## bus
| name | vn_kv | type | zone | in_service
0 | bus_LV_4064-2_0_3_node_0 | 0.4 | n |  | TRUE
1 | bus_LV_4064-2_0_3_node_1 | 0.4 | n |  | TRUE
2 | bus_LV_4064-2_0_3_node_2 | 0.4 | n |  | TRUE
3 | bus_LV_4064-2_0_3_node_3 | 0.4 | n |  | TRUE
4 | bus_LV_4064-2_0_3_node_62 | 0.4 | n |  | TRUE
5 | bus_LV_4064-2_0_3_node_50 | 0.4 | n |  | TRUE
6 | bus_LV_4064-2_0_3_node_30 | 0.4 | n |  | TRUE
7 | bus_LV_4064-2_0_3_node_4 | 0.4 | n |  | TRUE
8 | bus_LV_4064-2_0_3_node_5 | 0.4 | n |  | TRUE
9 | bus_LV_4064-2_0_3_node_6 | 0.4 | n |  | TRUE
10 | bus_LV_4064-2_0_3_node_7 | 0.4 | n |  | TRUE
11 | bus_LV_4064-2_0_3_node_8 | 0.4 | n |  | TRUE
12 | bus_LV_4064-2_0_3_node_9 | 0.4 | n |  | TRUE
13 | bus_LV_4064-2_0_3_node_44 | 0.4 | n |  | TRUE
14 | bus_LV_4064-2_0_3_node_25 | 0.4 | n |  | TRUE
15 | bus_LV_4064-2_0_3_node_115 | 0.4 | n |  | TRUE
16 | bus_LV_4064-2_0_3_node_131 | 0.4 | n |  | TRUE
17 | bus_LV_4064-2_0_3_node_45 | 0.4 | n |  | TRUE
18 | bus_LV_4064-2_0_3_node_22 | 0.4 | n |  | TRUE
19 | bus_LV_4064-2_0_3_node_116 | 0.4 | n |  | TRUE
20 | bus_LV_4064-2_0_3_node_77 | 0.4 | n |  | TRUE
21 | bus_LV_4064-2_0_3_node_10 | 0.4 | n |  | TRUE
22 | bus_LV_4064-2_0_3_node_11 | 0.4 | n |  | TRUE
23 | bus_LV_4064-2_0_3_node_12 | 0.4 | n |  | TRUE
24 | bus_LV_4064-2_0_3_node_13 | 0.4 | n |  | TRUE
25 | bus_LV_4064-2_0_3_node_14 | 0.4 | n |  | TRUE
26 | bus_LV_4064-2_0_3_node_59 | 0.4 | n |  | TRUE
27 | bus_LV_4064-2_0_3_node_54 | 0.4 | n |  | TRUE
28 | bus_LV_4064-2_0_3_node_37 | 0.4 | n |  | TRUE
29 | bus_LV_4064-2_0_3_node_53 | 0.4 | n |  | TRUE
30 | bus_LV_4064-2_0_3_node_36 | 0.4 | n |  | TRUE
31 | bus_LV_4064-2_0_3_node_15 | 0.4 | n |  | TRUE
32 | bus_LV_4064-2_0_3_node_16 | 0.4 | n |  | TRUE
33 | bus_LV_4064-2_0_3_node_17 | 0.4 | n |  | TRUE
34 | bus_LV_4064-2_0_3_node_18 | 0.4 | n |  | TRUE
35 | bus_LV_4064-2_0_3_node_19 | 0.4 | n |  | TRUE
36 | bus_LV_4064-2_0_3_node_70 | 0.4 | n |  | TRUE
37 | bus_LV_4064-2_0_3_node_101 | 0.4 | n |  | TRUE
38 | bus_LV_4064-2_0_3_node_60 | 0.4 | n |  | TRUE
39 | bus_LV_4064-2_0_3_node_68 | 0.4 | n |  | TRUE
40 | bus_LV_4064-2_0_3_node_100 | 0.4 | n |  | TRUE
41 | bus_LV_4064-2_0_3_node_20 | 0.4 | n |  | TRUE
42 | bus_LV_4064-2_0_3_node_21 | 0.4 | n |  | TRUE
43 | bus_LV_4064-2_0_3_node_23 | 0.4 | n |  | TRUE
44 | bus_LV_4064-2_0_3_node_24 | 0.4 | n |  | TRUE
45 | bus_LV_4064-2_0_3_node_46 | 0.4 | n |  | TRUE
46 | bus_LV_4064-2_0_3_node_47 | 0.4 | n |  | TRUE
47 | bus_LV_4064-2_0_3_node_48 | 0.4 | n |  | TRUE
48 | bus_LV_4064-2_0_3_node_26 | 0.4 | n |  | TRUE
49 | bus_LV_4064-2_0_3_node_27 | 0.4 | n |  | TRUE
50 | bus_LV_4064-2_0_3_node_28 | 0.4 | n |  | TRUE
51 | bus_LV_4064-2_0_3_node_29 | 0.4 | n |  | TRUE
52 | bus_LV_4064-2_0_3_node_49 | 0.4 | n |  | TRUE
53 | bus_LV_4064-2_0_3_node_78 | 0.4 | n |  | TRUE
54 | bus_LV_4064-2_0_3_node_31 | 0.4 | n |  | TRUE
55 | bus_LV_4064-2_0_3_node_32 | 0.4 | n |  | TRUE
56 | bus_LV_4064-2_0_3_node_33 | 0.4 | n |  | TRUE
57 | bus_LV_4064-2_0_3_node_34 | 0.4 | n |  | TRUE
58 | bus_LV_4064-2_0_3_node_35 | 0.4 | n |  | TRUE
59 | bus_LV_4064-2_0_3_node_57 | 0.4 | n |  | TRUE
60 | bus_LV_4064-2_0_3_node_58 | 0.4 | n |  | TRUE
61 | bus_LV_4064-2_0_3_node_63 | 0.4 | n |  | TRUE
62 | bus_LV_4064-2_0_3_node_104 | 0.4 | n |  | TRUE
63 | bus_LV_4064-2_0_3_node_149 | 0.4 | n |  | TRUE
64 | bus_LV_4064-2_0_3_node_64 | 0.4 | n |  | TRUE
65 | bus_LV_4064-2_0_3_node_38 | 0.4 | n |  | TRUE
66 | bus_LV_4064-2_0_3_node_39 | 0.4 | n |  | TRUE
67 | bus_LV_4064-2_0_3_node_84 | 0.4 | n |  | TRUE
68 | bus_LV_4064-2_0_3_node_103 | 0.4 | n |  | TRUE
69 | bus_LV_4064-2_0_3_node_40 | 0.4 | n |  | TRUE
70 | bus_LV_4064-2_0_3_node_41 | 0.4 | n |  | TRUE
71 | bus_LV_4064-2_0_3_node_43 | 0.4 | n |  | TRUE
72 | bus_LV_4064-2_0_3_node_61 | 0.4 | n |  | TRUE
73 | bus_LV_4064-2_0_3_node_136 | 0.4 | n |  | TRUE
74 | bus_LV_4064-2_0_3_node_94 | 0.4 | n |  | TRUE
75 | bus_LV_4064-2_0_3_node_95 | 0.4 | n |  | TRUE
76 | bus_LV_4064-2_0_3_node_144 | 0.4 | n |  | TRUE
77 | bus_LV_4064-2_0_3_node_113 | 0.4 | n |  | TRUE
78 | bus_LV_4064-2_0_3_node_147 | 0.4 | n |  | TRUE
79 | bus_LV_4064-2_0_3_node_140 | 0.4 | n |  | TRUE
80 | bus_LV_4064-2_0_3_node_148 | 0.4 | n |  | TRUE
81 | bus_LV_4064-2_0_3_node_138 | 0.4 | n |  | TRUE
82 | bus_LV_4064-2_0_3_node_106 | 0.4 | n |  | TRUE
83 | bus_LV_4064-2_0_3_node_51 | 0.4 | n |  | TRUE
84 | bus_LV_4064-2_0_3_node_52 | 0.4 | n |  | TRUE
85 | bus_LV_4064-2_0_3_node_152 | 0.4 | n |  | TRUE
86 | bus_LV_4064-2_0_3_node_153 | 0.4 | n |  | TRUE
87 | bus_LV_4064-2_0_3_node_55 | 0.4 | n |  | TRUE
88 | bus_LV_4064-2_0_3_node_56 | 0.4 | n |  | TRUE
89 | bus_LV_4064-2_0_3_node_75 | 0.4 | n |  | TRUE
90 | bus_LV_4064-2_0_3_node_73 | 0.4 | n |  | TRUE
91 | bus_LV_4064-2_0_3_node_105 | 0.4 | n |  | TRUE
92 | bus_LV_4064-2_0_3_node_150 | 0.4 | n |  | TRUE
93 | bus_LV_4064-2_0_3_node_151 | 0.4 | n |  | TRUE
94 | bus_LV_4064-2_0_3_node_96 | 0.4 | n |  | TRUE
95 | bus_LV_4064-2_0_3_node_65 | 0.4 | n |  | TRUE
96 | bus_LV_4064-2_0_3_node_92 | 0.4 | n |  | TRUE
97 | bus_LV_4064-2_0_3_node_93 | 0.4 | n |  | TRUE
98 | bus_LV_4064-2_0_3_node_135 | 0.4 | n |  | TRUE
99 | bus_LV_4064-2_0_3_node_146 | 0.4 | n |  | TRUE
100 | bus_LV_4064-2_0_3_node_89 | 0.4 | n |  | TRUE
101 | bus_LV_4064-2_0_3_node_90 | 0.4 | n |  | TRUE
102 | bus_LV_4064-2_0_3_node_66 | 0.4 | n |  | TRUE
103 | bus_LV_4064-2_0_3_node_67 | 0.4 | n |  | TRUE
104 | bus_LV_4064-2_0_3_node_69 | 0.4 | n |  | TRUE
105 | bus_LV_4064-2_0_3_node_71 | 0.4 | n |  | TRUE
106 | bus_LV_4064-2_0_3_node_126 | 0.4 | n |  | TRUE
107 | bus_LV_4064-2_0_3_node_99 | 0.4 | n |  | TRUE
108 | bus_LV_4064-2_0_3_node_127 | 0.4 | n |  | TRUE
109 | bus_LV_4064-2_0_3_node_128 | 0.4 | n |  | TRUE
110 | bus_LV_4064-2_0_3_node_98 | 0.4 | n |  | TRUE
111 | bus_LV_4064-2_0_3_node_72 | 0.4 | n |  | TRUE
112 | bus_LV_4064-2_0_3_node_74 | 0.4 | n |  | TRUE
113 | bus_LV_4064-2_0_3_node_76 | 0.4 | n |  | TRUE
114 | bus_LV_4064-2_0_3_node_79 | 0.4 | n |  | TRUE
115 | bus_LV_4064-2_0_3_node_80 | 0.4 | n |  | TRUE
116 | bus_LV_4064-2_0_3_node_83 | 0.4 | n |  | TRUE
117 | bus_LV_4064-2_0_3_node_81 | 0.4 | n |  | TRUE
118 | bus_LV_4064-2_0_3_node_114 | 0.4 | n |  | TRUE
119 | bus_LV_4064-2_0_3_node_129 | 0.4 | n |  | TRUE
120 | bus_LV_4064-2_0_3_node_85 | 0.4 | n |  | TRUE
121 | bus_LV_4064-2_0_3_node_86 | 0.4 | n |  | TRUE
122 | bus_LV_4064-2_0_3_node_87 | 0.4 | n |  | TRUE
123 | bus_LV_4064-2_0_3_node_88 | 0.4 | n |  | TRUE
124 | bus_LV_4064-2_0_3_node_107 | 0.4 | n |  | TRUE
125 | bus_LV_4064-2_0_3_node_108 | 0.4 | n |  | TRUE
126 | bus_LV_4064-2_0_3_node_156 | 0.4 | n |  | TRUE
127 | bus_LV_4064-2_0_3_node_145 | 0.4 | n |  | TRUE
128 | bus_LV_4064-2_0_3_node_91 | 0.4 | n |  | TRUE
129 | bus_LV_4064-2_0_3_node_97 | 0.4 | n |  | TRUE
130 | bus_LV_4064-2_0_3_node_139 | 0.4 | n |  | TRUE
131 | bus_LV_4064-2_0_3_node_133 | 0.4 | n |  | TRUE
132 | bus_LV_4064-2_0_3_node_117 | 0.4 | n |  | TRUE
133 | bus_LV_4064-2_0_3_node_137 | 0.4 | n |  | TRUE
134 | bus_LV_4064-2_0_3_node_125 | 0.4 | n |  | TRUE
135 | bus_LV_4064-2_0_3_node_120 | 0.4 | n |  | TRUE
136 | bus_LV_4064-2_0_3_node_118 | 0.4 | n |  | TRUE
137 | bus_LV_4064-2_0_3_node_119 | 0.4 | n |  | TRUE
138 | bus_LV_4064-2_0_3_node_155 | 0.4 | n |  | TRUE
139 | bus_LV_4064-2_0_3_node_109 | 0.4 | n |  | TRUE
140 | bus_LV_4064-2_0_3_node_110 | 0.4 | n |  | TRUE
141 | bus_LV_4064-2_0_3_node_111 | 0.4 | n |  | TRUE
142 | bus_LV_4064-2_0_3_node_112 | 0.4 | n |  | TRUE
143 | bus_LV_4064-2_0_3_node_123 | 0.4 | n |  | TRUE
144 | bus_LV_4064-2_0_3_node_121 | 0.4 | n |  | TRUE
145 | bus_LV_4064-2_0_3_node_122 | 0.4 | n |  | TRUE
146 | bus_LV_4064-2_0_3_node_124 | 0.4 | n |  | TRUE
147 | bus_LV_4064-2_0_3_node_130 | 0.4 | n |  | TRUE
148 | bus_LV_4064-2_0_3_node_141 | 0.4 | n |  | TRUE
149 | bus_LV_4064-2_0_3_node_142 | 0.4 | n |  | TRUE
150 | bus_LV_4064-2_0_3_node_132 | 0.4 | n |  | TRUE
151 | bus_LV_4064-2_0_3_node_143 | 0.4 | n |  | TRUE
152 | bus_LV_4064-2_0_3_node_154 | 0.4 | n |  | TRUE
153 | bus_LV_4064-2_0_3_node_157 | 0.4 | n |  | TRUE
154 | bus_MV_426_0_node_177 | 20 | n |  | TRUE

## load
| name | bus | p_mw | q_mvar | const_z_percent | const_i_percent | sn_mva | scaling | in_service | type
0 | LV_4064-2_0_3_load_0 | 0 | 0.0013621 | 0.00034137 | 0 | 0 |  | 1 | TRUE | wye
1 | LV_4064-2_0_3_load_1 | 1 | 0.0047152 | 0.0011817 | 0 | 0 |  | 1 | TRUE | wye
2 | LV_4064-2_0_3_load_2 | 2 | 0.0023196 | 0.00058136 | 0 | 0 |  | 1 | TRUE | wye
3 | LV_4064-2_0_3_load_62 | 4 | 0.0067244 | 0.0016853 | 0 | 0 |  | 1 | TRUE | wye
4 | LV_4064-2_0_3_load_50 | 5 | 0.0019549 | 0.00048995 | 0 | 0 |  | 1 | TRUE | wye
5 | LV_4064-2_0_3_load_30 | 6 | 0.0035485 | 0.00088934 | 0 | 0 |  | 1 | TRUE | wye
6 | LV_4064-2_0_3_load_4 | 7 | 0.0011691 | 0.00029299 | 0 | 0 |  | 1 | TRUE | wye
7 | LV_4064-2_0_3_load_5 | 8 | 0.001334 | 0.00033432 | 0 | 0 |  | 1 | TRUE | wye
8 | LV_4064-2_0_3_load_7 | 10 | 0.0011302 | 0.00028327 | 0 | 0 |  | 1 | TRUE | wye
9 | LV_4064-2_0_3_load_9 | 12 | 0.0012115 | 0.00030363 | 0 | 0 |  | 1 | TRUE | wye
10 | LV_4064-2_0_3_load_44 | 13 | 0.0012827 | 0.00032146 | 0 | 0 |  | 1 | TRUE | wye
11 | LV_4064-2_0_3_load_25 | 14 | 0.0018087 | 0.0004533 | 0 | 0 |  | 1 | TRUE | wye
12 | LV_4064-2_0_3_load_115 | 15 | 0.0048807 | 0.0012232 | 0 | 0 |  | 1 | TRUE | wye
13 | LV_4064-2_0_3_load_131 | 16 | 0.0011281 | 0.00028273 | 0 | 0 |  | 1 | TRUE | wye
14 | LV_4064-2_0_3_load_116 | 19 | 0.0017262 | 0.00043263 | 0 | 0 |  | 1 | TRUE | wye
15 | LV_4064-2_0_3_load_77 | 20 | 0.00088556 | 0.00022194 | 0 | 0 |  | 1 | TRUE | wye
16 | LV_4064-2_0_3_load_10 | 21 | 0.0014278 | 0.00035784 | 0 | 0 |  | 1 | TRUE | wye
17 | LV_4064-2_0_3_load_11 | 22 | 0.0017536 | 0.00043948 | 0 | 0 |  | 1 | TRUE | wye
18 | LV_4064-2_0_3_load_12 | 23 | 0.00069616 | 0.00017447 | 0 | 0 |  | 1 | TRUE | wye
19 | LV_4064-2_0_3_load_14 | 25 | 0.0015865 | 0.00039761 | 0 | 0 |  | 1 | TRUE | wye
20 | LV_4064-2_0_3_load_59 | 26 | 0.0025054 | 0.00062791 | 0 | 0 |  | 1 | TRUE | wye
21 | LV_4064-2_0_3_load_54 | 27 | 0.0021392 | 0.00053613 | 0 | 0 |  | 1 | TRUE | wye
22 | LV_4064-2_0_3_load_37 | 28 | 0.0049624 | 0.0012437 | 0 | 0 |  | 1 | TRUE | wye
23 | LV_4064-2_0_3_load_53 | 29 | 0.0014561 | 0.00036492 | 0 | 0 |  | 1 | TRUE | wye
24 | LV_4064-2_0_3_load_36 | 30 | 0.0012255 | 0.00030713 | 0 | 0 |  | 1 | TRUE | wye
25 | LV_4064-2_0_3_load_15 | 31 | 0.0020201 | 0.00050628 | 0 | 0 |  | 1 | TRUE | wye
26 | LV_4064-2_0_3_load_16 | 32 | 0.003926 | 0.00098394 | 0 | 0 |  | 1 | TRUE | wye
27 | LV_4064-2_0_3_load_17 | 33 | 0.0019507 | 0.0004889 | 0 | 0 |  | 1 | TRUE | wye
28 | LV_4064-2_0_3_load_19 | 35 | 0.0016575 | 0.0004154 | 0 | 0 |  | 1 | TRUE | wye
29 | LV_4064-2_0_3_load_70 | 36 | 0.0037488 | 0.00093954 | 0 | 0 |  | 1 | TRUE | wye
30 | LV_4064-2_0_3_load_101 | 37 | 0.00088566 | 0.00022197 | 0 | 0 |  | 1 | TRUE | wye
31 | LV_4064-2_0_3_load_60 | 38 | 0.0019645 | 0.00049234 | 0 | 0 |  | 1 | TRUE | wye
32 | LV_4064-2_0_3_load_100 | 40 | 0.0019107 | 0.00047888 | 0 | 0 |  | 1 | TRUE | wye
33 | LV_4064-2_0_3_load_20 | 41 | 0.0017684 | 0.00044321 | 0 | 0 |  | 1 | TRUE | wye
34 | LV_4064-2_0_3_load_21 | 42 | 0.00099703 | 0.00024988 | 0 | 0 |  | 1 | TRUE | wye
35 | LV_4064-2_0_3_load_23 | 43 | 0.00071086 | 0.00017816 | 0 | 0 |  | 1 | TRUE | wye
36 | LV_4064-2_0_3_load_24 | 44 | 0.00039735 | 9.9587e-05 | 0 | 0 |  | 1 | TRUE | wye
37 | LV_4064-2_0_3_load_47 | 46 | 0.0016623 | 0.00041662 | 0 | 0 |  | 1 | TRUE | wye
38 | LV_4064-2_0_3_load_48 | 47 | 0.00020717 | 5.1921e-05 | 0 | 0 |  | 1 | TRUE | wye
39 | LV_4064-2_0_3_load_26 | 48 | 0.0023429 | 0.00058718 | 0 | 0 |  | 1 | TRUE | wye
40 | LV_4064-2_0_3_load_27 | 49 | 0.0038012 | 0.00095268 | 0 | 0 |  | 1 | TRUE | wye
41 | LV_4064-2_0_3_load_29 | 51 | 0.0020958 | 0.00052526 | 0 | 0 |  | 1 | TRUE | wye
42 | LV_4064-2_0_3_load_49 | 52 | 0.0035977 | 0.00090167 | 0 | 0 |  | 1 | TRUE | wye
43 | LV_4064-2_0_3_load_78 | 53 | 0.0014229 | 0.00035662 | 0 | 0 |  | 1 | TRUE | wye
44 | LV_4064-2_0_3_load_31 | 54 | 0.0051179 | 0.0012827 | 0 | 0 |  | 1 | TRUE | wye
45 | LV_4064-2_0_3_load_32 | 55 | 0.0034236 | 0.00085803 | 0 | 0 |  | 1 | TRUE | wye
46 | LV_4064-2_0_3_load_33 | 56 | 0.0014123 | 0.00035396 | 0 | 0 |  | 1 | TRUE | wye
47 | LV_4064-2_0_3_load_35 | 58 | 0.00052279 | 0.00013102 | 0 | 0 |  | 1 | TRUE | wye
48 | LV_4064-2_0_3_load_57 | 59 | 0.0050261 | 0.0012597 | 0 | 0 |  | 1 | TRUE | wye
49 | LV_4064-2_0_3_load_58 | 60 | 0.0014985 | 0.00037555 | 0 | 0 |  | 1 | TRUE | wye
50 | LV_4064-2_0_3_load_63 | 61 | 0.0016486 | 0.00041319 | 0 | 0 |  | 1 | TRUE | wye
51 | LV_4064-2_0_3_load_64 | 64 | 0.0024499 | 0.00061401 | 0 | 0 |  | 1 | TRUE | wye
52 | LV_4064-2_0_3_load_38 | 65 | 0.0037869 | 0.00094908 | 0 | 0 |  | 1 | TRUE | wye
53 | LV_4064-2_0_3_load_39 | 66 | 0.001741 | 0.00043633 | 0 | 0 |  | 1 | TRUE | wye
54 | LV_4064-2_0_3_load_84 | 67 | 0.00058675 | 0.00014705 | 0 | 0 |  | 1 | TRUE | wye
55 | LV_4064-2_0_3_load_40 | 69 | 0.00067462 | 0.00016908 | 0 | 0 |  | 1 | TRUE | wye
56 | LV_4064-2_0_3_load_41 | 70 | 0.0018686 | 0.0004683 | 0 | 0 |  | 1 | TRUE | wye
57 | LV_4064-2_0_3_load_43 | 71 | 0.0013193 | 0.00033064 | 0 | 0 |  | 1 | TRUE | wye
58 | LV_4064-2_0_3_load_61 | 72 | 0.0008612 | 0.00021584 | 0 | 0 |  | 1 | TRUE | wye
59 | LV_4064-2_0_3_load_136 | 73 | 0.0011824 | 0.00029633 | 0 | 0 |  | 1 | TRUE | wye
60 | LV_4064-2_0_3_load_95 | 75 | 0.0026096 | 0.00065404 | 0 | 0 |  | 1 | TRUE | wye
61 | LV_4064-2_0_3_load_144 | 76 | 0.00427 | 0.0010702 | 0 | 0 |  | 1 | TRUE | wye
62 | LV_4064-2_0_3_load_113 | 77 | 0.0018769 | 0.0004704 | 0 | 0 |  | 1 | TRUE | wye
63 | LV_4064-2_0_3_load_147 | 78 | 0.00051928 | 0.00013014 | 0 | 0 |  | 1 | TRUE | wye
64 | LV_4064-2_0_3_load_140 | 79 | 0.0018344 | 0.00045973 | 0 | 0 |  | 1 | TRUE | wye
65 | LV_4064-2_0_3_load_148 | 80 | 0.0018044 | 0.00045222 | 0 | 0 |  | 1 | TRUE | wye
66 | LV_4064-2_0_3_load_138 | 81 | 0.0015423 | 0.00038653 | 0 | 0 |  | 1 | TRUE | wye
67 | LV_4064-2_0_3_load_51 | 83 | 0.0029472 | 0.00073863 | 0 | 0 |  | 1 | TRUE | wye
68 | LV_4064-2_0_3_load_52 | 84 | 0.0032789 | 0.00082176 | 0 | 0 |  | 1 | TRUE | wye
69 | LV_4064-2_0_3_load_152 | 85 | 0.0031942 | 0.00080055 | 0 | 0 |  | 1 | TRUE | wye
70 | LV_4064-2_0_3_load_153 | 86 | 0.0031485 | 0.00078909 | 0 | 0 |  | 1 | TRUE | wye
71 | LV_4064-2_0_3_load_55 | 87 | 0.014496 | 0.0036331 | 0 | 0 |  | 1 | TRUE | wye
72 | LV_4064-2_0_3_load_56 | 88 | 0.0021385 | 0.00053595 | 0 | 0 |  | 1 | TRUE | wye
73 | LV_4064-2_0_3_load_75 | 89 | 0.0012922 | 0.00032386 | 0 | 0 |  | 1 | TRUE | wye
74 | LV_4064-2_0_3_load_150 | 92 | 0.00084012 | 0.00021055 | 0 | 0 |  | 1 | TRUE | wye
75 | LV_4064-2_0_3_load_96 | 94 | 0.0014999 | 0.00037591 | 0 | 0 |  | 1 | TRUE | wye
76 | LV_4064-2_0_3_load_92 | 96 | 0.00084689 | 0.00021225 | 0 | 0 |  | 1 | TRUE | wye
77 | LV_4064-2_0_3_load_93 | 97 | 0.0023728 | 0.00059468 | 0 | 0 |  | 1 | TRUE | wye
78 | LV_4064-2_0_3_load_135 | 98 | 0.00096491 | 0.00024183 | 0 | 0 |  | 1 | TRUE | wye
79 | LV_4064-2_0_3_load_146 | 99 | 0.00049876 | 0.000125 | 0 | 0 |  | 1 | TRUE | wye
80 | LV_4064-2_0_3_load_89 | 100 | 0.0011313 | 0.00028354 | 0 | 0 |  | 1 | TRUE | wye
81 | LV_4064-2_0_3_load_90 | 101 | 0.0020396 | 0.00051116 | 0 | 0 |  | 1 | TRUE | wye
82 | LV_4064-2_0_3_load_66 | 102 | 0.0012673 | 0.00031762 | 0 | 0 |  | 1 | TRUE | wye
83 | LV_4064-2_0_3_load_67 | 103 | 0.016675 | 0.0041791 | 0 | 0 |  | 1 | TRUE | wye
84 | LV_4064-2_0_3_load_69 | 104 | 0.016979 | 0.0042552 | 0 | 0 |  | 1 | TRUE | wye
85 | LV_4064-2_0_3_load_71 | 105 | 0.022292 | 0.005587 | 0 | 0 |  | 1 | TRUE | wye
86 | LV_4064-2_0_3_load_127 | 108 | 0.0047082 | 0.00118 | 0 | 0 |  | 1 | TRUE | wye
87 | LV_4064-2_0_3_load_128 | 109 | 0.0010047 | 0.00025179 | 0 | 0 |  | 1 | TRUE | wye
88 | LV_4064-2_0_3_load_98 | 110 | 0.0043411 | 0.001088 | 0 | 0 |  | 1 | TRUE | wye
89 | LV_4064-2_0_3_load_72 | 111 | 0.0016261 | 0.00040754 | 0 | 0 |  | 1 | TRUE | wye
90 | LV_4064-2_0_3_load_74 | 112 | 0.0018974 | 0.00047554 | 0 | 0 |  | 1 | TRUE | wye
91 | LV_4064-2_0_3_load_76 | 113 | 0.0036795 | 0.00092216 | 0 | 0 |  | 1 | TRUE | wye
92 | LV_4064-2_0_3_load_79 | 114 | 0.0012716 | 0.00031869 | 0 | 0 |  | 1 | TRUE | wye
93 | LV_4064-2_0_3_load_80 | 115 | 0.0011139 | 0.00027917 | 0 | 0 |  | 1 | TRUE | wye
94 | LV_4064-2_0_3_load_81 | 117 | 0.0013372 | 0.00033514 | 0 | 0 |  | 1 | TRUE | wye
95 | LV_4064-2_0_3_load_114 | 118 | 0.0027629 | 0.00069244 | 0 | 0 |  | 1 | TRUE | wye
96 | LV_4064-2_0_3_load_129 | 119 | 0.00046652 | 0.00011692 | 0 | 0 |  | 1 | TRUE | wye
97 | LV_4064-2_0_3_load_85 | 120 | 0.00080827 | 0.00020257 | 0 | 0 |  | 1 | TRUE | wye
98 | LV_4064-2_0_3_load_86 | 121 | 0.00067988 | 0.00017039 | 0 | 0 |  | 1 | TRUE | wye
99 | LV_4064-2_0_3_load_87 | 122 | 0.00092386 | 0.00023154 | 0 | 0 |  | 1 | TRUE | wye
100 | LV_4064-2_0_3_load_156 | 126 | 0.0026449 | 0.00066287 | 0 | 0 |  | 1 | TRUE | wye
101 | LV_4064-2_0_3_load_145 | 127 | 0.0037744 | 0.00094595 | 0 | 0 |  | 1 | TRUE | wye
102 | LV_4064-2_0_3_load_97 | 129 | 0.0017593 | 0.00044092 | 0 | 0 |  | 1 | TRUE | wye
103 | LV_4064-2_0_3_load_139 | 130 | 0.001162 | 0.00029123 | 0 | 0 |  | 1 | TRUE | wye
104 | LV_4064-2_0_3_load_133 | 131 | 0.0025831 | 0.00064738 | 0 | 0 |  | 1 | TRUE | wye
105 | LV_4064-2_0_3_load_137 | 133 | 0.0015779 | 0.00039546 | 0 | 0 |  | 1 | TRUE | wye
106 | LV_4064-2_0_3_load_125 | 134 | 0.0029916 | 0.00074977 | 0 | 0 |  | 1 | TRUE | wye
107 | LV_4064-2_0_3_load_120 | 135 | 0.0018536 | 0.00046456 | 0 | 0 |  | 1 | TRUE | wye
108 | LV_4064-2_0_3_load_118 | 136 | 0.0034513 | 0.00086498 | 0 | 0 |  | 1 | TRUE | wye
109 | LV_4064-2_0_3_load_119 | 137 | 0.0020575 | 0.00051565 | 0 | 0 |  | 1 | TRUE | wye
110 | LV_4064-2_0_3_load_109 | 139 | 0.0014508 | 0.0003636 | 0 | 0 |  | 1 | TRUE | wye
111 | LV_4064-2_0_3_load_110 | 140 | 0.012163 | 0.0030483 | 0 | 0 |  | 1 | TRUE | wye
112 | LV_4064-2_0_3_load_111 | 141 | 0.0071308 | 0.0017872 | 0 | 0 |  | 1 | TRUE | wye
113 | LV_4064-2_0_3_load_112 | 142 | 0.00051411 | 0.00012885 | 0 | 0 |  | 1 | TRUE | wye
114 | LV_4064-2_0_3_load_121 | 144 | 0.0011046 | 0.00027684 | 0 | 0 |  | 1 | TRUE | wye
115 | LV_4064-2_0_3_load_122 | 145 | 0.0019525 | 0.00048935 | 0 | 0 |  | 1 | TRUE | wye
116 | LV_4064-2_0_3_load_124 | 146 | 0.0091696 | 0.0022981 | 0 | 0 |  | 1 | TRUE | wye
117 | LV_4064-2_0_3_load_130 | 147 | 0.00046768 | 0.00011721 | 0 | 0 |  | 1 | TRUE | wye
118 | LV_4064-2_0_3_load_141 | 148 | 0.00067811 | 0.00016995 | 0 | 0 |  | 1 | TRUE | wye
119 | LV_4064-2_0_3_load_142 | 149 | 0.00029202 | 7.3188e-05 | 0 | 0 |  | 1 | TRUE | wye
120 | LV_4064-2_0_3_load_132 | 150 | 0.0016476 | 0.00041294 | 0 | 0 |  | 1 | TRUE | wye
121 | LV_4064-2_0_3_load_143 | 151 | 0.0015082 | 0.00037799 | 0 | 0 |  | 1 | TRUE | wye
122 | LV_4064-2_0_3_load_154 | 152 | 0.001672 | 0.00041905 | 0 | 0 |  | 1 | TRUE | wye
123 | LV_4064-2_0_3_load_157 | 153 | 0.0053093 | 0.0013306 | 0 | 0 |  | 1 | TRUE | wye

## ext_grid
| name | bus | vm_pu | va_degree | slack_weight | in_service
0 |  | 122 | 1 | 0 | 1 | TRUE

## line
| name | std_type | from_bus | to_bus | length_km | r_ohm_per_km | x_ohm_per_km | c_nf_per_km | g_us_per_km | max_i_ka | df | parallel | type | in_service
0 | LV_4064-2_0_3_line_0 |  | 0 | 1 | 0.00060376 | 0.125 | 0.08 | 261 | 0 | 0.364 | 1 | 1 | cs | TRUE
1 | LV_4064-2_0_3_line_1 |  | 0 | 2 | 0.041294 | 0.125 | 0.08 | 261 | 0 | 0.364 | 1 | 1 | cs | TRUE
2 | LV_4064-2_0_3_line_2 |  | 1 | 3 | 0.0066749 | 0.125 | 0.08 | 261 | 0 | 0.364 | 1 | 1 | cs | TRUE
3 | LV_4064-2_0_3_line_3 |  | 3 | 5 | 0.023884 | 0.125 | 0.08 | 261 | 0 | 0.364 | 1 | 1 | cs | TRUE
4 | LV_4064-2_0_3_line_4 |  | 4 | 5 | 0.038366 | 0.125 | 0.08 | 261 | 0 | 0.364 | 1 | 1 | cs | TRUE
5 | LV_4064-2_0_3_line_5 |  | 4 | 6 | 0.0061796 | 0.125 | 0.08 | 261 | 0 | 0.364 | 1 | 1 | cs | TRUE
6 | LV_4064-2_0_3_line_6 |  | 6 | 50 | 0.003607 | 0.125 | 0.08 | 261 | 0 | 0.364 | 1 | 1 | cs | TRUE
7 | LV_4064-2_0_3_line_7 |  | 7 | 8 | 0.0087 | 0.125 | 0.08 | 261 | 0 | 0.364 | 1 | 3 | cs | TRUE
8 | LV_4064-2_0_3_line_8 |  | 7 | 9 | 0.012156 | 0.125 | 0.08 | 261 | 0 | 0.364 | 1 | 3 | cs | TRUE
9 | LV_4064-2_0_3_line_9 |  | 8 | 10 | 0.0081464 | 0.125 | 0.08 | 261 | 0 | 0.364 | 1 | 3 | cs | TRUE
10 | LV_4064-2_0_3_line_10 |  | 9 | 11 | 0.001739 | 0.125 | 0.08 | 261 | 0 | 0.364 | 1 | 3 | cs | TRUE
11 | LV_4064-2_0_3_line_11 |  | 9 | 12 | 0.019015 | 0.125 | 0.08 | 261 | 0 | 0.364 | 1 | 1 | cs | TRUE
12 | LV_4064-2_0_3_line_12 |  | 10 | 13 | 0.027267 | 0.125 | 0.08 | 261 | 0 | 0.364 | 1 | 3 | cs | TRUE
13 | LV_4064-2_0_3_line_13 |  | 11 | 14 | 0.014454 | 0.125 | 0.08 | 261 | 0 | 0.364 | 1 | 1 | cs | TRUE
14 | LV_4064-2_0_3_line_14 |  | 11 | 15 | 0.026374 | 0.125 | 0.08 | 261 | 0 | 0.364 | 1 | 3 | cs | TRUE
15 | LV_4064-2_0_3_line_15 |  | 12 | 16 | 0.0098684 | 0.125 | 0.08 | 261 | 0 | 0.364 | 1 | 1 | cs | TRUE
16 | LV_4064-2_0_3_line_16 |  | 13 | 17 | 0.015014 | 0.125 | 0.08 | 261 | 0 | 0.364 | 1 | 3 | cs | TRUE
17 | LV_4064-2_0_3_line_17 |  | 14 | 18 | 0.019222 | 0.125 | 0.08 | 261 | 0 | 0.364 | 1 | 1 | cs | TRUE
18 | LV_4064-2_0_3_line_18 |  | 15 | 19 | 0.007291 | 0.125 | 0.08 | 261 | 0 | 0.364 | 1 | 3 | cs | TRUE
19 | LV_4064-2_0_3_line_19 |  | 16 | 20 | 0.0066646 | 0.125 | 0.08 | 261 | 0 | 0.364 | 1 | 1 | cs | TRUE
20 | LV_4064-2_0_3_line_20 |  | 17 | 74 | 0.017068 | 0.125 | 0.08 | 261 | 0 | 0.364 | 1 | 3 | cs | TRUE
21 | LV_4064-2_0_3_line_21 |  | 17 | 75 | 0.029811 | 0.125 | 0.08 | 261 | 0 | 0.364 | 1 | 3 | cs | TRUE
22 | LV_4064-2_0_3_line_22 |  | 18 | 44 | 0.02735 | 0.125 | 0.08 | 261 | 0 | 0.364 | 1 | 1 | cs | TRUE
23 | LV_4064-2_0_3_line_23 |  | 18 | 41 | 0.026716 | 0.125 | 0.08 | 261 | 0 | 0.364 | 1 | 1 | cs | TRUE
24 | LV_4064-2_0_3_line_24 |  | 19 | 132 | 0.023078 | 0.125 | 0.08 | 261 | 0 | 0.364 | 1 | 3 | cs | TRUE
25 | LV_4064-2_0_3_line_25 |  | 20 | 113 | 0.017443 | 0.125 | 0.08 | 261 | 0 | 0.364 | 1 | 1 | cs | TRUE
26 | LV_4064-2_0_3_line_26 |  | 21 | 22 | 0.017494 | 0.125 | 0.08 | 261 | 0 | 0.364 | 1 | 1 | cs | TRUE
27 | LV_4064-2_0_3_line_27 |  | 21 | 23 | 0.0077681 | 0.125 | 0.08 | 261 | 0 | 0.364 | 1 | 1 | cs | TRUE
28 | LV_4064-2_0_3_line_28 |  | 22 | 24 | 0.017358 | 0.125 | 0.08 | 261 | 0 | 0.364 | 1 | 1 | cs | TRUE
29 | LV_4064-2_0_3_line_29 |  | 23 | 25 | 0.00027446 | 0.125 | 0.08 | 261 | 0 | 0.364 | 1 | 1 | cs | TRUE
30 | LV_4064-2_0_3_line_30 |  | 24 | 26 | 0.0091124 | 0.125 | 0.08 | 261 | 0 | 0.364 | 1 | 1 | cs | TRUE
31 | LV_4064-2_0_3_line_31 |  | 24 | 27 | 0.017236 | 0.125 | 0.08 | 261 | 0 | 0.364 | 1 | 1 | cs | TRUE
32 | LV_4064-2_0_3_line_32 |  | 25 | 28 | 0.01605 | 0.125 | 0.08 | 261 | 0 | 0.364 | 1 | 1 | cs | TRUE
33 | LV_4064-2_0_3_line_33 |  | 27 | 29 | 0.022347 | 0.125 | 0.08 | 261 | 0 | 0.364 | 1 | 1 | cs | TRUE
34 | LV_4064-2_0_3_line_34 |  | 28 | 30 | 0.0093596 | 0.125 | 0.08 | 261 | 0 | 0.364 | 1 | 1 | cs | TRUE
35 | LV_4064-2_0_3_line_35 |  | 29 | 87 | 0.010841 | 0.125 | 0.08 | 261 | 0 | 0.364 | 1 | 1 | cs | TRUE
36 | LV_4064-2_0_3_line_36 |  | 30 | 65 | 0.0040262 | 0.125 | 0.08 | 261 | 0 | 0.364 | 1 | 1 | cs | TRUE
37 | LV_4064-2_0_3_line_37 |  | 31 | 32 | 0.019348 | 0.125 | 0.08 | 261 | 0 | 0.364 | 1 | 1 | cs | TRUE
38 | LV_4064-2_0_3_line_38 |  | 31 | 33 | 0.0033602 | 0.125 | 0.08 | 261 | 0 | 0.364 | 1 | 1 | cs | TRUE
39 | LV_4064-2_0_3_line_39 |  | 32 | 34 | 0.019242 | 0.125 | 0.08 | 261 | 0 | 0.364 | 1 | 1 | cs | TRUE
40 | LV_4064-2_0_3_line_40 |  | 33 | 35 | 0.020992 | 0.125 | 0.08 | 261 | 0 | 0.364 | 1 | 1 | cs | TRUE
41 | LV_4064-2_0_3_line_41 |  | 34 | 36 | 0.0098581 | 0.125 | 0.08 | 261 | 0 | 0.364 | 1 | 1 | cs | TRUE
42 | LV_4064-2_0_3_line_42 |  | 34 | 37 | 0.0087775 | 0.125 | 0.08 | 261 | 0 | 0.364 | 1 | 1 | cs | TRUE
43 | LV_4064-2_0_3_line_43 |  | 35 | 38 | 0.0034283 | 0.125 | 0.08 | 261 | 0 | 0.364 | 1 | 1 | cs | TRUE
44 | LV_4064-2_0_3_line_44 |  | 36 | 39 | 0.030935 | 0.125 | 0.08 | 261 | 0 | 0.364 | 1 | 1 | cs | TRUE
45 | LV_4064-2_0_3_line_45 |  | 37 | 40 | 0.0024842 | 0.125 | 0.08 | 261 | 0 | 0.364 | 1 | 1 | cs | TRUE
46 | LV_4064-2_0_3_line_46 |  | 39 | 105 | 0.004978 | 0.125 | 0.08 | 261 | 0 | 0.364 | 1 | 1 | cs | TRUE
47 | LV_4064-2_0_3_line_47 |  | 39 | 102 | 0.017153 | 0.125 | 0.08 | 261 | 0 | 0.364 | 1 | 1 | cs | TRUE
48 | LV_4064-2_0_3_line_48 |  | 41 | 42 | 0.02269 | 0.125 | 0.08 | 261 | 0 | 0.364 | 1 | 1 | cs | TRUE
49 | LV_4064-2_0_3_line_49 |  | 42 | 43 | 0.0056778 | 0.125 | 0.08 | 261 | 0 | 0.364 | 1 | 1 | cs | TRUE
50 | LV_4064-2_0_3_line_50 |  | 44 | 45 | 0.011373 | 0.125 | 0.08 | 261 | 0 | 0.364 | 1 | 1 | cs | TRUE
51 | LV_4064-2_0_3_line_51 |  | 45 | 46 | 0.027887 | 0.125 | 0.08 | 261 | 0 | 0.364 | 1 | 1 | cs | TRUE
52 | LV_4064-2_0_3_line_52 |  | 45 | 47 | 0.0087197 | 0.125 | 0.08 | 261 | 0 | 0.364 | 1 | 1 | cs | TRUE
53 | LV_4064-2_0_3_line_53 |  | 46 | 78 | 0.029436 | 0.125 | 0.08 | 261 | 0 | 0.364 | 1 | 1 | cs | TRUE
54 | LV_4064-2_0_3_line_54 |  | 47 | 79 | 0.013263 | 0.125 | 0.08 | 261 | 0 | 0.364 | 1 | 1 | cs | TRUE
55 | LV_4064-2_0_3_line_55 |  | 48 | 49 | 0.00037984 | 0.125 | 0.08 | 261 | 0 | 0.364 | 1 | 1 | cs | TRUE
56 | LV_4064-2_0_3_line_56 |  | 48 | 50 | 0.016062 | 0.125 | 0.08 | 261 | 0 | 0.364 | 1 | 1 | cs | TRUE
57 | LV_4064-2_0_3_line_57 |  | 49 | 51 | 0.027212 | 0.125 | 0.08 | 261 | 0 | 0.364 | 1 | 1 | cs | TRUE
58 | LV_4064-2_0_3_line_58 |  | 51 | 52 | 0.02829 | 0.125 | 0.08 | 261 | 0 | 0.364 | 1 | 1 | cs | TRUE
59 | LV_4064-2_0_3_line_59 |  | 52 | 53 | 0.0030876 | 0.125 | 0.08 | 261 | 0 | 0.364 | 1 | 1 | cs | TRUE
60 | LV_4064-2_0_3_line_60 |  | 53 | 82 | 0.028858 | 0.125 | 0.08 | 261 | 0 | 0.364 | 1 | 1 | cs | TRUE
61 | LV_4064-2_0_3_line_61 |  | 54 | 55 | 0.032854 | 0.125 | 0.08 | 261 | 0 | 0.364 | 1 | 1 | cs | TRUE
62 | LV_4064-2_0_3_line_62 |  | 54 | 56 | 0.041865 | 0.125 | 0.08 | 261 | 0 | 0.364 | 1 | 1 | cs | TRUE
63 | LV_4064-2_0_3_line_63 |  | 55 | 57 | 0.018622 | 0.125 | 0.08 | 261 | 0 | 0.364 | 1 | 1 | cs | TRUE
64 | LV_4064-2_0_3_line_64 |  | 56 | 58 | 0.035054 | 0.125 | 0.08 | 261 | 0 | 0.364 | 1 | 3 | cs | TRUE
65 | LV_4064-2_0_3_line_65 |  | 57 | 59 | 0.0054386 | 0.125 | 0.08 | 261 | 0 | 0.364 | 1 | 1 | cs | TRUE
66 | LV_4064-2_0_3_line_66 |  | 57 | 60 | 0.015594 | 0.125 | 0.08 | 261 | 0 | 0.364 | 1 | 1 | cs | TRUE
67 | LV_4064-2_0_3_line_67 |  | 58 | 61 | 0.0042205 | 0.125 | 0.08 | 261 | 0 | 0.364 | 1 | 3 | cs | TRUE
68 | LV_4064-2_0_3_line_68 |  | 59 | 62 | 0.029697 | 0.125 | 0.08 | 261 | 0 | 0.364 | 1 | 1 | cs | TRUE
69 | LV_4064-2_0_3_line_69 |  | 60 | 63 | 0.020467 | 0.125 | 0.08 | 261 | 0 | 0.364 | 1 | 1 | cs | TRUE
70 | LV_4064-2_0_3_line_70 |  | 61 | 64 | 0.024099 | 0.125 | 0.08 | 261 | 0 | 0.364 | 1 | 3 | cs | TRUE
71 | LV_4064-2_0_3_line_71 |  | 62 | 91 | 0.007572 | 0.125 | 0.08 | 261 | 0 | 0.364 | 1 | 1 | cs | TRUE
72 | LV_4064-2_0_3_line_72 |  | 62 | 82 | 0.030876 | 0.125 | 0.08 | 261 | 0 | 0.364 | 1 | 1 | cs | TRUE
73 | LV_4064-2_0_3_line_73 |  | 63 | 92 | 0.013207 | 0.125 | 0.08 | 261 | 0 | 0.364 | 1 | 1 | cs | TRUE
74 | LV_4064-2_0_3_line_74 |  | 63 | 93 | 0.028217 | 0.125 | 0.08 | 261 | 0 | 0.364 | 1 | 1 | cs | TRUE
75 | LV_4064-2_0_3_line_75 |  | 64 | 95 | 0.015605 | 0.125 | 0.08 | 261 | 0 | 0.364 | 1 | 3 | cs | TRUE
76 | LV_4064-2_0_3_line_76 |  | 65 | 66 | 0.0064604 | 0.125 | 0.08 | 261 | 0 | 0.364 | 1 | 1 | cs | TRUE
77 | LV_4064-2_0_3_line_77 |  | 66 | 67 | 0.025556 | 0.125 | 0.08 | 261 | 0 | 0.364 | 1 | 1 | cs | TRUE
78 | LV_4064-2_0_3_line_78 |  | 67 | 68 | 0.0080048 | 0.125 | 0.08 | 261 | 0 | 0.364 | 1 | 1 | cs | TRUE
79 | LV_4064-2_0_3_line_79 |  | 68 | 118 | 0.019292 | 0.125 | 0.08 | 261 | 0 | 0.364 | 1 | 3 | cs | TRUE
80 | LV_4064-2_0_3_line_80 |  | 68 | 119 | 0.0029104 | 0.125 | 0.08 | 261 | 0 | 0.364 | 1 | 3 | cs | TRUE
81 | LV_4064-2_0_3_line_81 |  | 69 | 70 | 0.0067939 | 0.125 | 0.08 | 261 | 0 | 0.364 | 1 | 1 | cs | TRUE
82 | LV_4064-2_0_3_line_82 |  | 70 | 71 | 0.0010998 | 0.125 | 0.08 | 261 | 0 | 0.364 | 1 | 1 | cs | TRUE
83 | LV_4064-2_0_3_line_83 |  | 71 | 72 | 0.014406 | 0.125 | 0.08 | 261 | 0 | 0.364 | 1 | 1 | cs | TRUE
84 | LV_4064-2_0_3_line_84 |  | 72 | 73 | 0.0087565 | 0.125 | 0.08 | 261 | 0 | 0.364 | 1 | 1 | cs | TRUE
85 | LV_4064-2_0_3_line_85 |  | 73 | 94 | 0.0030398 | 0.125 | 0.08 | 261 | 0 | 0.364 | 1 | 1 | cs | TRUE
86 | LV_4064-2_0_3_line_86 |  | 74 | 76 | 0.015772 | 0.125 | 0.08 | 261 | 0 | 0.364 | 1 | 3 | cs | TRUE
87 | LV_4064-2_0_3_line_87 |  | 75 | 77 | 0.0043503 | 0.125 | 0.08 | 261 | 0 | 0.364 | 1 | 3 | cs | TRUE
88 | LV_4064-2_0_3_line_88 |  | 76 | 125 | 0.031914 | 0.125 | 0.08 | 261 | 0 | 0.364 | 1 | 3 | cs | TRUE
89 | LV_4064-2_0_3_line_89 |  | 77 | 118 | 0.027762 | 0.125 | 0.08 | 261 | 0 | 0.364 | 1 | 3 | cs | TRUE
90 | LV_4064-2_0_3_line_90 |  | 78 | 80 | 0.030888 | 0.125 | 0.08 | 261 | 0 | 0.364 | 1 | 1 | cs | TRUE
91 | LV_4064-2_0_3_line_91 |  | 79 | 81 | 0.0079548 | 0.125 | 0.08 | 261 | 0 | 0.364 | 1 | 1 | cs | TRUE
92 | LV_4064-2_0_3_line_92 |  | 81 | 133 | 0.019743 | 0.125 | 0.08 | 261 | 0 | 0.364 | 1 | 1 | cs | TRUE
93 | LV_4064-2_0_3_line_93 |  | 83 | 84 | 0.0047069 | 0.125 | 0.08 | 261 | 0 | 0.364 | 1 | 1 | cs | TRUE
94 | LV_4064-2_0_3_line_94 |  | 84 | 85 | 0.018815 | 0.125 | 0.08 | 261 | 0 | 0.364 | 1 | 1 | cs | TRUE
95 | LV_4064-2_0_3_line_95 |  | 85 | 86 | 0.0041079 | 0.125 | 0.08 | 261 | 0 | 0.364 | 1 | 1 | cs | TRUE
96 | LV_4064-2_0_3_line_96 |  | 86 | 135 | 0.020366 | 0.125 | 0.08 | 261 | 0 | 0.364 | 1 | 1 | cs | TRUE
97 | LV_4064-2_0_3_line_97 |  | 87 | 88 | 0.008774 | 0.125 | 0.08 | 261 | 0 | 0.364 | 1 | 1 | cs | TRUE
98 | LV_4064-2_0_3_line_98 |  | 89 | 90 | 0.021851 | 0.125 | 0.08 | 261 | 0 | 0.364 | 1 | 1 | cs | TRUE
99 | LV_4064-2_0_3_line_99 |  | 90 | 112 | 0.0062047 | 0.125 | 0.08 | 261 | 0 | 0.364 | 1 | 1 | cs | TRUE
100 | LV_4064-2_0_3_line_100 |  | 90 | 111 | 0.021169 | 0.125 | 0.08 | 261 | 0 | 0.364 | 1 | 1 | cs | TRUE
101 | LV_4064-2_0_3_line_101 |  | 91 | 135 | 0.016841 | 0.125 | 0.08 | 261 | 0 | 0.364 | 1 | 1 | cs | TRUE
102 | LV_4064-2_0_3_line_102 |  | 91 | 136 | 0.018089 | 0.125 | 0.08 | 261 | 0 | 0.364 | 1 | 1 | cs | TRUE
103 | LV_4064-2_0_3_line_103 |  | 93 | 153 | 0.006759 | 0.125 | 0.08 | 261 | 0 | 0.364 | 1 | 1 | cs | TRUE
104 | LV_4064-2_0_3_line_104 |  | 94 | 128 | 0.011581 | 0.125 | 0.08 | 261 | 0 | 0.364 | 1 | 1 | cs | TRUE
105 | LV_4064-2_0_3_line_105 |  | 95 | 96 | 0.011304 | 0.125 | 0.08 | 261 | 0 | 0.364 | 1 | 1 | cs | TRUE
106 | LV_4064-2_0_3_line_106 |  | 95 | 97 | 0.019788 | 0.125 | 0.08 | 261 | 0 | 0.364 | 1 | 3 | cs | TRUE
107 | LV_4064-2_0_3_line_107 |  | 96 | 98 | 0.02695 | 0.125 | 0.08 | 261 | 0 | 0.364 | 1 | 1 | cs | TRUE
108 | LV_4064-2_0_3_line_108 |  | 97 | 99 | 0.0027214 | 0.125 | 0.08 | 261 | 0 | 0.364 | 1 | 3 | cs | TRUE
109 | LV_4064-2_0_3_line_109 |  | 98 | 131 | 0.022132 | 0.125 | 0.08 | 261 | 0 | 0.364 | 1 | 1 | cs | TRUE
110 | LV_4064-2_0_3_line_110 |  | 99 | 132 | 0.014694 | 0.125 | 0.08 | 261 | 0 | 0.364 | 1 | 3 | cs | TRUE
111 | LV_4064-2_0_3_line_111 |  | 100 | 101 | 0.019648 | 0.125 | 0.08 | 261 | 0 | 0.364 | 1 | 1 | cs | TRUE
112 | LV_4064-2_0_3_line_112 |  | 101 | 128 | 0.012914 | 0.125 | 0.08 | 261 | 0 | 0.364 | 1 | 1 | cs | TRUE
113 | LV_4064-2_0_3_line_113 |  | 102 | 103 | 0.0062212 | 0.125 | 0.08 | 261 | 0 | 0.364 | 1 | 1 | cs | TRUE
114 | LV_4064-2_0_3_line_114 |  | 103 | 104 | 0.030046 | 0.125 | 0.08 | 261 | 0 | 0.364 | 1 | 1 | cs | TRUE
115 | LV_4064-2_0_3_line_115 |  | 104 | 106 | 0.0060318 | 0.125 | 0.08 | 261 | 0 | 0.364 | 1 | 1 | cs | TRUE
116 | LV_4064-2_0_3_line_116 |  | 105 | 107 | 0.032056 | 0.125 | 0.08 | 261 | 0 | 0.364 | 1 | 1 | cs | TRUE
117 | LV_4064-2_0_3_line_117 |  | 106 | 108 | 0.02585 | 0.125 | 0.08 | 261 | 0 | 0.364 | 1 | 1 | cs | TRUE
118 | LV_4064-2_0_3_line_118 |  | 106 | 109 | 0.021652 | 0.125 | 0.08 | 261 | 0 | 0.364 | 1 | 1 | cs | TRUE
119 | LV_4064-2_0_3_line_119 |  | 107 | 110 | 0.041064 | 0.125 | 0.08 | 261 | 0 | 0.364 | 1 | 1 | cs | TRUE
120 | LV_4064-2_0_3_line_120 |  | 108 | 147 | 0.011363 | 0.125 | 0.08 | 261 | 0 | 0.364 | 1 | 1 | cs | TRUE
121 | LV_4064-2_0_3_line_121 |  | 109 | 148 | 0.00012001 | 0.125 | 0.08 | 261 | 0 | 0.364 | 1 | 1 | cs | TRUE
122 | LV_4064-2_0_3_line_122 |  | 110 | 116 | 0.033379 | 0.125 | 0.08 | 261 | 0 | 0.364 | 1 | 1 | cs | TRUE
123 | LV_4064-2_0_3_line_123 |  | 112 | 113 | 0.017462 | 0.125 | 0.08 | 261 | 0 | 0.364 | 1 | 1 | cs | TRUE
124 | LV_4064-2_0_3_line_124 |  | 114 | 115 | 0.0024854 | 0.125 | 0.08 | 261 | 0 | 0.364 | 1 | 1 | cs | TRUE
125 | LV_4064-2_0_3_line_125 |  | 114 | 116 | 0.054778 | 0.125 | 0.08 | 261 | 0 | 0.364 | 1 | 1 | cs | TRUE
126 | LV_4064-2_0_3_line_126 |  | 115 | 117 | 0.01211 | 0.125 | 0.08 | 261 | 0 | 0.364 | 1 | 1 | cs | TRUE
127 | LV_4064-2_0_3_line_127 |  | 119 | 134 | 0.026144 | 0.125 | 0.08 | 261 | 0 | 0.364 | 1 | 3 | cs | TRUE
128 | LV_4064-2_0_3_line_128 |  | 120 | 121 | 0.012545 | 0.125 | 0.08 | 261 | 0 | 0.364 | 1 | 3 | cs | TRUE
129 | LV_4064-2_0_3_line_129 |  | 120 | 122 | 0.00079774 | 0.125 | 0.08 | 261 | 0 | 0.364 | 1 | 3 | cs | TRUE
130 | LV_4064-2_0_3_line_130 |  | 121 | 123 | 0.010807 | 0.125 | 0.08 | 261 | 0 | 0.364 | 1 | 3 | cs | TRUE
131 | LV_4064-2_0_3_line_131 |  | 123 | 124 | 0.012572 | 0.125 | 0.08 | 261 | 0 | 0.364 | 1 | 1 | cs | TRUE
132 | LV_4064-2_0_3_line_132 |  | 123 | 125 | 0.004449 | 0.125 | 0.08 | 261 | 0 | 0.364 | 1 | 3 | cs | TRUE
133 | LV_4064-2_0_3_line_133 |  | 124 | 126 | 0.0086723 | 0.125 | 0.08 | 261 | 0 | 0.364 | 1 | 1 | cs | TRUE
134 | LV_4064-2_0_3_line_134 |  | 124 | 127 | 0.01036 | 0.125 | 0.08 | 261 | 0 | 0.364 | 1 | 1 | cs | TRUE
135 | LV_4064-2_0_3_line_135 |  | 126 | 138 | 0.015594 | 0.125 | 0.08 | 261 | 0 | 0.364 | 1 | 1 | cs | TRUE
136 | LV_4064-2_0_3_line_136 |  | 128 | 129 | 0.013899 | 0.125 | 0.08 | 261 | 0 | 0.364 | 1 | 1 | cs | TRUE
137 | LV_4064-2_0_3_line_137 |  | 129 | 130 | 0.021118 | 0.125 | 0.08 | 261 | 0 | 0.364 | 1 | 1 | cs | TRUE
138 | LV_4064-2_0_3_line_138 |  | 130 | 133 | 9.2202e-05 | 0.125 | 0.08 | 261 | 0 | 0.364 | 1 | 1 | cs | TRUE
139 | LV_4064-2_0_3_line_139 |  | 131 | 150 | 0.031278 | 0.125 | 0.08 | 261 | 0 | 0.364 | 1 | 1 | cs | TRUE
140 | LV_4064-2_0_3_line_140 |  | 134 | 143 | 0.023428 | 0.125 | 0.08 | 261 | 0 | 0.364 | 1 | 2 | cs | TRUE
141 | LV_4064-2_0_3_line_141 |  | 136 | 137 | 0.01124 | 0.125 | 0.08 | 261 | 0 | 0.364 | 1 | 1 | cs | TRUE
142 | LV_4064-2_0_3_line_142 |  | 138 | 152 | 0.022175 | 0.125 | 0.08 | 261 | 0 | 0.364 | 1 | 1 | cs | TRUE
143 | LV_4064-2_0_3_line_143 |  | 139 | 140 | 0.023808 | 0.125 | 0.08 | 261 | 0 | 0.364 | 1 | 1 | cs | TRUE
144 | LV_4064-2_0_3_line_144 |  | 139 | 141 | 0.02457 | 0.125 | 0.08 | 261 | 0 | 0.364 | 1 | 1 | cs | TRUE
145 | LV_4064-2_0_3_line_145 |  | 141 | 142 | 0.043218 | 0.125 | 0.08 | 261 | 0 | 0.364 | 1 | 1 | cs | TRUE
146 | LV_4064-2_0_3_line_146 |  | 142 | 143 | 0.020855 | 0.125 | 0.08 | 261 | 0 | 0.364 | 1 | 1 | cs | TRUE
147 | LV_4064-2_0_3_line_147 |  | 143 | 144 | 0.0078418 | 0.125 | 0.08 | 261 | 0 | 0.364 | 1 | 1 | cs | TRUE
148 | LV_4064-2_0_3_line_148 |  | 144 | 145 | 0.034989 | 0.125 | 0.08 | 261 | 0 | 0.364 | 1 | 1 | cs | TRUE
149 | LV_4064-2_0_3_line_149 |  | 145 | 146 | 0.0026313 | 0.125 | 0.08 | 261 | 0 | 0.364 | 1 | 1 | cs | TRUE
150 | LV_4064-2_0_3_line_150 |  | 146 | 147 | 0.01387 | 0.125 | 0.08 | 261 | 0 | 0.364 | 1 | 1 | cs | TRUE
151 | LV_4064-2_0_3_line_151 |  | 148 | 149 | 0.01361 | 0.125 | 0.08 | 261 | 0 | 0.364 | 1 | 1 | cs | TRUE
152 | LV_4064-2_0_3_line_152 |  | 151 | 152 | 0.032789 | 0.125 | 0.08 | 261 | 0 | 0.364 | 1 | 1 | cs | TRUE

## trafo
| name | std_type | hv_bus | lv_bus | sn_mva | vn_hv_kv | vn_lv_kv | vk_percent | vkr_percent | pfe_kw | i0_percent | shift_degree | tap_side | tap_neutral | tap_min | tap_max | tap_step_percent | tap_step_degree | tap_pos | tap_phase_shifter | parallel | df | in_service
0 | LV_4064-2_0_3_trafo_87 | 0.63 MVA 20/0.4 kV | 154 | 122 | 0.63 | 20 | 0.4 | 6 | 1.206 | 1.65 | 0.2619 | 150 | hv | 0 | -2 | 2 | 2.5 | 0 | 0 | FALSE | 1 | 1 | TRUE

## line_geodata
| x0 | y0 | x1 | y1 | x2 | y2 | x3 | y3 | x4 | y4
0 | 2662407.8093 | 1242433.8717 | 2662408.0379 | 1242433.3129
1 | 2662407.8093 | 1242433.8717 | 2662403.5223 | 1242444.3508 | 2662402.0815 | 1242450.5287 | 2662403.5627 | 1242459.9173 | 2662408.1531 | 1242473.2744
2 | 2662409.5577 | 1242426.8134 | 2662408.0379 | 1242433.3129 | 2662408.0379 | 1242433.3129
3 | 2662409.5577 | 1242426.8134 | 2662426.6815 | 1242410.1629
4 | 2662465.0429 | 1242409.5963 | 2662426.6815 | 1242410.1629
5 | 2662465.0429 | 1242409.5963 | 2662469.5362 | 1242405.354
6 | 2662472.159 | 1242402.8777 | 2662469.5362 | 1242405.354
7 | 2662673.0152 | 1242070.2718 | 2662681.4967 | 1242068.3345
8 | 2662661.1648 | 1242072.9786 | 2662673.0152 | 1242070.2718
9 | 2662689.6276 | 1242068.8365 | 2662681.4967 | 1242068.3345 | 2662681.4967 | 1242068.3345
10 | 2662659.4456 | 1242073.2717 | 2662661.1648 | 1242072.9786
11 | 2662661.1648 | 1242072.9786 | 2662653.1653 | 1242055.7284
12 | 2662689.6276 | 1242068.8365 | 2662697.5734 | 1242069.3271 | 2662710.9272 | 1242072.6037 | 2662715.3141 | 1242076.0138
13 | 2662659.4456 | 1242073.2717 | 2662645.1776 | 1242075.582
14 | 2662659.4456 | 1242073.2717 | 2662667.326 | 1242088.0094 | 2662673.991 | 1242093.9838 | 2662674.4195 | 1242094.5512
15 | 2662653.1653 | 1242055.7284 | 2662649.0137 | 1242046.7758
16 | 2662727.1682 | 1242085.2283 | 2662715.3141 | 1242076.0138
17 | 2662626.0332 | 1242075.2428 | 2662641.4604 | 1242076.1839 | 2662645.1776 | 1242075.582
18 | 2662674.4195 | 1242094.5512 | 2662678.8129 | 1242100.3698
19 | 2662646.2099 | 1242040.7297 | 2662649.0137 | 1242046.7758
20 | 2662715.0435 | 1242097.2751 | 2662727.1682 | 1242085.2283
21 | 2662727.1682 | 1242085.2283 | 2662749.1202 | 1242065.0594
22 | 2662626.0332 | 1242075.2428 | 2662598.7716 | 1242073.0468
23 | 2662626.0332 | 1242075.2428 | 2662624.836 | 1242069.0593 | 2662615.7958 | 1242050.7524
24 | 2662692.7191 | 1242118.7872 | 2662678.8129 | 1242100.3698
25 | 2662646.2099 | 1242040.7297 | 2662638.8719 | 1242024.9057
26 | 2662737.3794 | 1241971.2933 | 2662729.1889 | 1241960.5983 | 2662726.9686 | 1241957.2439
27 | 2662742.1024 | 1241977.4606 | 2662737.3794 | 1241971.2933
28 | 2662717.433 | 1241942.7397 | 2662723.6006 | 1241952.1557 | 2662726.9686 | 1241957.2439
29 | 2662742.2693 | 1241977.6785 | 2662742.1024 | 1241977.4606
30 | 2662717.433 | 1241942.7397 | 2662713.5509 | 1241934.4956
31 | 2662717.433 | 1241942.7397 | 2662701.5809 | 1241949.5066
32 | 2662742.2693 | 1241977.6785 | 2662745.6538 | 1241982.098 | 2662752.4799 | 1241990.054
33 | 2662681.0282 | 1241958.2801 | 2662701.5809 | 1241949.5066
34 | 2662758.5744 | 1241997.1574 | 2662752.4799 | 1241990.054
35 | 2662681.0282 | 1241958.2801 | 2662675.7485 | 1241960.5339 | 2662671.2571 | 1241962.9517
36 | 2662761.1961 | 1242000.2131 | 2662758.5744 | 1241997.1574
37 | 2662926.6148 | 1242214.888 | 2662914.5955 | 1242199.7262
38 | 2662926.6148 | 1242214.888 | 2662928.7022 | 1242217.5212
39 | 2662900.3917 | 1242188.0086 | 2662906.7527 | 1242189.8328 | 2662914.5955 | 1242199.7262
40 | 2662928.7022 | 1242217.5212 | 2662941.743 | 1242233.9715
41 | 2662900.3917 | 1242188.0086 | 2662908.9236 | 1242183.0702
42 | 2662900.3917 | 1242188.0086 | 2662893.9189 | 1242193.9371
43 | 2662943.8727 | 1242236.6581 | 2662941.743 | 1242233.9715
44 | 2662937.9507 | 1242173.4967 | 2662932.202 | 1242176.6713 | 2662913.5963 | 1242180.3655 | 2662908.9236 | 1242183.0702
45 | 2662893.9189 | 1242193.9371 | 2662892.0869 | 1242195.6149
46 | 2662937.9507 | 1242173.4967 | 2662940.8209 | 1242177.564
47 | 2662937.9507 | 1242173.4967 | 2662933.2559 | 1242167.8209 | 2662927.0179 | 1242160.2788
48 | 2662603.8959 | 1242031.4957 | 2662612.3347 | 1242043.7436 | 2662615.7958 | 1242050.7524
49 | 2662600.6746 | 1242026.8202 | 2662603.8959 | 1242031.4957
50 | 2662587.4356 | 1242072.1337 | 2662598.7716 | 1242073.0468
51 | 2662587.4356 | 1242072.1337 | 2662559.6607 | 1242069.6408
52 | 2662587.4356 | 1242072.1337 | 2662586.9702 | 1242078.989 | 2662587.5357 | 1242080.749
53 | 2662559.6607 | 1242069.6408 | 2662552.482 | 1242068.9965 | 2662530.3043 | 1242067.4981
54 | 2662591.5928 | 1242093.3759 | 2662587.5357 | 1242080.749
55 | 2662484.1161 | 1242391.5921 | 2662483.8399 | 1242391.8528
56 | 2662472.159 | 1242402.8777 | 2662483.8399 | 1242391.8528
57 | 2662484.1161 | 1242391.5921 | 2662503.9056 | 1242372.914
58 | 2662503.9056 | 1242372.914 | 2662524.479 | 1242353.496
59 | 2662526.7243 | 1242351.3768 | 2662524.479 | 1242353.496
60 | 2662547.7106 | 1242331.5691 | 2662526.7243 | 1242351.3768
61 | 2662570.574 | 1242264.6615 | 2662582.166 | 1242252.0671 | 2662593.6882 | 1242241.348
62 | 2662623.3957 | 1242211.8766 | 2662608.0469 | 1242227.9902 | 2662593.6882 | 1242241.348
63 | 2662557.9628 | 1242278.3632 | 2662570.574 | 1242264.6615
64 | 2662645.3236 | 1242184.5673 | 2662628.1896 | 1242206.8438 | 2662623.3957 | 1242211.8766
65 | 2662557.9628 | 1242278.3632 | 2662554.2803 | 1242282.3654
66 | 2662557.9628 | 1242278.3632 | 2662566.4627 | 1242288.8266 | 2662568.1251 | 1242290.1309
67 | 2662647.8968 | 1242181.2219 | 2662645.3236 | 1242184.5673
68 | 2662534.1726 | 1242304.219 | 2662554.2803 | 1242282.3654
69 | 2662585.9187 | 1242299.7835 | 2662575.1673 | 1242295.6563 | 2662568.1251 | 1242290.1309
70 | 2662647.8968 | 1242181.2219 | 2662650.4407 | 1242177.9145 | 2662661.5281 | 1242161.3579
71 | 2662534.1726 | 1242304.219 | 2662529.0189 | 1242309.7797
72 | 2662547.7106 | 1242331.5691 | 2662538.153 | 1242308.1303 | 2662534.1726 | 1242304.219
73 | 2662592.2549 | 1242288.1869 | 2662585.9187 | 1242299.7835
74 | 2662608.962 | 1242285.9837 | 2662602.804 | 1242293.5795 | 2662595.8056 | 1242298.4313 | 2662585.9187 | 1242299.7835
75 | 2662670.211 | 1242148.392 | 2662661.5281 | 1242161.3579
76 | 2662761.1961 | 1242000.2131 | 2662763.0688 | 1242002.3958 | 2662765.4021 | 1242005.1167
77 | 2662765.4021 | 1242005.1167 | 2662782.0384 | 1242024.5164
78 | 2662787.2493 | 1242030.5929 | 2662782.0384 | 1242024.5164
79 | 2662787.2493 | 1242030.5929 | 2662778.8044 | 1242037.7862 | 2662772.7672 | 1242043.3331
80 | 2662787.2493 | 1242030.5929 | 2662789.3097 | 1242032.6485
81 | 2662570.8852 | 1242158.134 | 2662564.1386 | 1242158.9341
82 | 2662570.8852 | 1242158.134 | 2662571.9774 | 1242158.0045
83 | 2662586.2826 | 1242156.308 | 2662571.9774 | 1242158.0045
84 | 2662594.9782 | 1242155.2768 | 2662586.2826 | 1242156.308
85 | 2662594.9782 | 1242155.2768 | 2662597.9968 | 1242154.9188
86 | 2662715.0435 | 1242097.2751 | 2662726.572 | 1242108.0388
87 | 2662749.1202 | 1242065.0594 | 2662752.3236 | 1242062.1161
88 | 2662749.4886 | 1242129.8834 | 2662746.5612 | 1242128.6294 | 2662736.6402 | 1242117.4391 | 2662726.572 | 1242108.0388
89 | 2662752.3236 | 1242062.1161 | 2662772.7672 | 1242043.3331
90 | 2662499.4862 | 1242065.4159 | 2662530.3043 | 1242067.4981
91 | 2662591.5928 | 1242093.3759 | 2662594.0262 | 1242100.9494
92 | 2662594.0262 | 1242100.9494 | 2662600.0656 | 1242119.7458
93 | 2662486.7226 | 1242352.4543 | 2662483.2572 | 1242355.6395
94 | 2662486.7226 | 1242352.4543 | 2662500.5751 | 1242339.7213
95 | 2662503.5995 | 1242336.9413 | 2662500.5751 | 1242339.7213
96 | 2662517.571 | 1242322.1319 | 2662505.2616 | 1242335.4136 | 2662503.5995 | 1242336.9413
97 | 2662671.2571 | 1241962.9517 | 2662663.5313 | 1241967.1106
98 | 2662628.9155 | 1242003.4355 | 2662631.228 | 1241997.7783 | 2662638.05 | 1241986.0423 | 2662639.4934 | 1241984.4285
99 | 2662628.9155 | 1242003.4355 | 2662631.5258 | 1242009.0644
100 | 2662628.9155 | 1242003.4355 | 2662620.0037 | 1241984.2338
101 | 2662529.0189 | 1242309.7797 | 2662517.571 | 1242322.1319
102 | 2662529.0189 | 1242309.7797 | 2662517.5548 | 1242295.7872
103 | 2662603.286 | 1242282.288 | 2662608.962 | 1242285.9837
104 | 2662609.4976 | 1242153.5549 | 2662597.9968 | 1242154.9188
105 | 2662670.211 | 1242148.392 | 2662679.4546 | 1242154.8987
106 | 2662670.211 | 1242148.392 | 2662681.8667 | 1242132.4014
107 | 2662697.2897 | 1242175.05 | 2662690.1699 | 1242166.1592 | 2662686.5983 | 1242162.1854 | 2662680.0411 | 1242155.3115 | 2662679.4546 | 1242154.8987
108 | 2662683.4697 | 1242130.2023 | 2662681.8667 | 1242132.4014
109 | 2662697.2897 | 1242175.05 | 2662711.1239 | 1242192.3252
110 | 2662692.7191 | 1242118.7872 | 2662684.3177 | 1242129.0388 | 2662683.4697 | 1242130.2023
111 | 2662641.8341 | 1242149.7228 | 2662622.3222 | 1242152.0351
112 | 2662609.4976 | 1242153.5549 | 2662622.3222 | 1242152.0351
113 | 2662927.0179 | 1242160.2788 | 2662923.0529 | 1242155.4848
114 | 2662902.9044 | 1242133.2051 | 2662919.3953 | 1242151.0626 | 2662923.0529 | 1242155.4848
115 | 2662898.8123 | 1242128.7738 | 2662902.9044 | 1242133.2051
116 | 2662959.3032 | 1242203.7548 | 2662940.8209 | 1242177.564
117 | 2662898.8123 | 1242128.7738 | 2662881.5609 | 1242109.5224 | 2662881.5609 | 1242109.5224
118 | 2662898.8123 | 1242128.7738 | 2662884.3607 | 1242144.8977
119 | 2662959.3032 | 1242203.7548 | 2662968.4357 | 1242199.4376 | 2662981.9299 | 1242192.287 | 2662997.5877 | 1242191.2729
120 | 2662872.8138 | 1242102.2698 | 2662881.5609 | 1242109.5224
121 | 2662884.2806 | 1242144.9871 | 2662884.3607 | 1242144.8977
122 | 2663030.8972 | 1242189.1156 | 2662997.5877 | 1242191.2729
123 | 2662631.5258 | 1242009.0644 | 2662638.8719 | 1242024.9057
124 | 2663049.9227 | 1242137.7479 | 2663048.5706 | 1242135.6624
125 | 2663030.8972 | 1242189.1156 | 2663049.9227 | 1242137.7479
126 | 2663041.9827 | 1242125.5011 | 2663048.5706 | 1242135.6624
127 | 2662807.9613 | 1242050.9572 | 2662805.9813 | 1242049.2815 | 2662789.3097 | 1242032.6485
128 | 2662730.8179 | 1242148.3483 | 2662740.3033 | 1242140.1382
129 | 2662730.2147 | 1242148.8704 | 2662730.8179 | 1242148.3483
130 | 2662749.3509 | 1242134.3294 | 2662743.0323 | 1242137.7761 | 2662740.3033 | 1242140.1382
131 | 2662749.3509 | 1242134.3294 | 2662751.6802 | 1242137.8119 | 2662755.5872 | 1242139.3765 | 2662759.6866 | 1242138.4637
132 | 2662749.4886 | 1242129.8834 | 2662749.3509 | 1242134.3294
133 | 2662759.6866 | 1242138.4637 | 2662766.1364 | 1242144.261
134 | 2662759.6866 | 1242138.4637 | 2662762.6775 | 1242135.1486 | 2662763.0799 | 1242130.7054 | 2662762.3305 | 1242129.4834
135 | 2662778.4343 | 1242153.5054 | 2662775.1204 | 1242152.3363 | 2662766.1364 | 1242144.261
136 | 2662609.4976 | 1242153.5549 | 2662605.9471 | 1242140.1167
137 | 2662605.9471 | 1242140.1167 | 2662602.8752 | 1242128.4903 | 2662600.0938 | 1242119.8336
138 | 2662600.0656 | 1242119.7458 | 2662600.0938 | 1242119.8336
139 | 2662711.1239 | 1242192.3252 | 2662714.9186 | 1242197.0638 | 2662718.3491 | 1242204.3606 | 2662722.6008 | 1242209.7758 | 2662729.097 | 1242217.7172
140 | 2662825.8444 | 1242066.0919 | 2662807.9613 | 1242050.9572
141 | 2662510.4314 | 1242287.0928 | 2662517.5548 | 1242295.7872
142 | 2662778.4343 | 1242153.5054 | 2662791.2078 | 1242158.0102 | 2662799.7465 | 1242159.2651
143 | 2662898.8192 | 1242016.4623 | 2662918.3338 | 1242002.8245
144 | 2662898.8192 | 1242016.4623 | 2662878.6797 | 1242030.5367
145 | 2662842.0708 | 1242053.4177 | 2662848.3889 | 1242050.2753 | 2662870.8414 | 1242036.0145 | 2662878.6797 | 1242030.5367
146 | 2662825.8444 | 1242066.0919 | 2662834.8612 | 1242057.0034 | 2662842.0708 | 1242053.4177
147 | 2662825.8444 | 1242066.0919 | 2662831.7607 | 1242071.2388
148 | 2662860.002 | 1242091.8784 | 2662833.6722 | 1242072.9016 | 2662831.7607 | 1242071.2388
149 | 2662860.002 | 1242091.8784 | 2662862.1367 | 1242093.4169
150 | 2662872.8138 | 1242102.2698 | 2662862.1367 | 1242093.4169 | 2662862.1367 | 1242093.4169
151 | 2662875.1967 | 1242155.1222 | 2662884.2806 | 1242144.9871
152 | 2662831.831 | 1242165.6859 | 2662819.5805 | 1242162.1799 | 2662799.7465 | 1242159.2651

## bus_geodata
| x | y | coords
0 | 2662407.8093 | 1242433.8717
1 | 2662408.0379 | 1242433.3129
2 | 2662408.1531 | 1242473.2744
3 | 2662409.5577 | 1242426.8134
4 | 2662465.0429 | 1242409.5963
5 | 2662426.6815 | 1242410.1629
6 | 2662469.5362 | 1242405.354
7 | 2662673.0152 | 1242070.2718
8 | 2662681.4967 | 1242068.3345
9 | 2662661.1648 | 1242072.9786
10 | 2662689.6276 | 1242068.8365
11 | 2662659.4456 | 1242073.2717
12 | 2662653.1653 | 1242055.7284
13 | 2662715.3141 | 1242076.0138
14 | 2662645.1776 | 1242075.582
15 | 2662674.4195 | 1242094.5512
16 | 2662649.0137 | 1242046.7758
17 | 2662727.1682 | 1242085.2283
18 | 2662626.0332 | 1242075.2428
19 | 2662678.8129 | 1242100.3698
20 | 2662646.2099 | 1242040.7297
21 | 2662737.3794 | 1241971.2933
22 | 2662726.9686 | 1241957.2439
23 | 2662742.1024 | 1241977.4606
24 | 2662717.433 | 1241942.7397
25 | 2662742.2693 | 1241977.6785
26 | 2662713.5509 | 1241934.4956
27 | 2662701.5809 | 1241949.5066
28 | 2662752.4799 | 1241990.054
29 | 2662681.0282 | 1241958.2801
30 | 2662758.5744 | 1241997.1574
31 | 2662926.6148 | 1242214.888
32 | 2662914.5955 | 1242199.7262
33 | 2662928.7022 | 1242217.5212
34 | 2662900.3917 | 1242188.0086
35 | 2662941.743 | 1242233.9715
36 | 2662908.9236 | 1242183.0702
37 | 2662893.9189 | 1242193.9371
38 | 2662943.8727 | 1242236.6581
39 | 2662937.9507 | 1242173.4967
40 | 2662892.0869 | 1242195.6149
41 | 2662615.7958 | 1242050.7524
42 | 2662603.8959 | 1242031.4957
43 | 2662600.6746 | 1242026.8202
44 | 2662598.7716 | 1242073.0468
45 | 2662587.4356 | 1242072.1337
46 | 2662559.6607 | 1242069.6408
47 | 2662587.5357 | 1242080.749
48 | 2662483.8399 | 1242391.8528
49 | 2662484.1161 | 1242391.5921
50 | 2662472.159 | 1242402.8777
51 | 2662503.9056 | 1242372.914
52 | 2662524.479 | 1242353.496
53 | 2662526.7243 | 1242351.3768
54 | 2662593.6882 | 1242241.348
55 | 2662570.574 | 1242264.6615
56 | 2662623.3957 | 1242211.8766
57 | 2662557.9628 | 1242278.3632
58 | 2662645.3236 | 1242184.5673
59 | 2662554.2803 | 1242282.3654
60 | 2662568.1251 | 1242290.1309
61 | 2662647.8968 | 1242181.2219
62 | 2662534.1726 | 1242304.219
63 | 2662585.9187 | 1242299.7835
64 | 2662661.5281 | 1242161.3579
65 | 2662761.1961 | 1242000.2131
66 | 2662765.4021 | 1242005.1167
67 | 2662782.0384 | 1242024.5164
68 | 2662787.2493 | 1242030.5929
69 | 2662564.1386 | 1242158.9341
70 | 2662570.8852 | 1242158.134
71 | 2662571.9774 | 1242158.0045
72 | 2662586.2826 | 1242156.308
73 | 2662594.9782 | 1242155.2768
74 | 2662715.0435 | 1242097.2751
75 | 2662749.1202 | 1242065.0594
76 | 2662726.572 | 1242108.0388
77 | 2662752.3236 | 1242062.1161
78 | 2662530.3043 | 1242067.4981
79 | 2662591.5928 | 1242093.3759
80 | 2662499.4862 | 1242065.4159
81 | 2662594.0262 | 1242100.9494
82 | 2662547.7106 | 1242331.5691
83 | 2662483.2572 | 1242355.6396
84 | 2662486.7226 | 1242352.4543
85 | 2662500.5751 | 1242339.7213
86 | 2662503.5995 | 1242336.9413
87 | 2662671.2571 | 1241962.9517
88 | 2662663.5313 | 1241967.1106
89 | 2662639.4934 | 1241984.4285
90 | 2662628.9155 | 1242003.4355
91 | 2662529.0189 | 1242309.7797
92 | 2662592.2549 | 1242288.1869
93 | 2662608.962 | 1242285.9837
94 | 2662597.9968 | 1242154.9188
95 | 2662670.211 | 1242148.392
96 | 2662679.4546 | 1242154.8987
97 | 2662681.8667 | 1242132.4014
98 | 2662697.2897 | 1242175.05
99 | 2662683.4697 | 1242130.2023
100 | 2662641.8341 | 1242149.7228
101 | 2662622.3222 | 1242152.0351
102 | 2662927.0179 | 1242160.2788
103 | 2662923.0529 | 1242155.4848
104 | 2662902.9044 | 1242133.2051
105 | 2662940.8209 | 1242177.564
106 | 2662898.8123 | 1242128.7738
107 | 2662959.3032 | 1242203.7548
108 | 2662881.5609 | 1242109.5224
109 | 2662884.3607 | 1242144.8977
110 | 2662997.5877 | 1242191.2729
111 | 2662620.0037 | 1241984.2338
112 | 2662631.5258 | 1242009.0644
113 | 2662638.8719 | 1242024.9057
114 | 2663049.9227 | 1242137.7479
115 | 2663048.5706 | 1242135.6624
116 | 2663030.8972 | 1242189.1156
117 | 2663041.9827 | 1242125.5011
118 | 2662772.7672 | 1242043.3331
119 | 2662789.3097 | 1242032.6485
120 | 2662730.8179 | 1242148.3483
121 | 2662740.3033 | 1242140.1382
122 | 2662730.2147 | 1242148.8704
123 | 2662749.3509 | 1242134.3294
124 | 2662759.6866 | 1242138.4637
125 | 2662749.4886 | 1242129.8834
126 | 2662766.1364 | 1242144.261
127 | 2662762.3305 | 1242129.4834
128 | 2662609.4976 | 1242153.5549
129 | 2662605.9471 | 1242140.1167
130 | 2662600.0938 | 1242119.8336
131 | 2662711.1239 | 1242192.3252
132 | 2662692.7191 | 1242118.7872
133 | 2662600.0656 | 1242119.7458
134 | 2662807.9613 | 1242050.9572
135 | 2662517.571 | 1242322.1319
136 | 2662517.5548 | 1242295.7872
137 | 2662510.4314 | 1242287.0928
138 | 2662778.4343 | 1242153.5054
139 | 2662898.8192 | 1242016.4623
140 | 2662918.3338 | 1242002.8245
141 | 2662878.6797 | 1242030.5367
142 | 2662842.0708 | 1242053.4177
143 | 2662825.8444 | 1242066.0919
144 | 2662831.7607 | 1242071.2388
145 | 2662860.002 | 1242091.8784
146 | 2662862.1367 | 1242093.4169
147 | 2662872.8138 | 1242102.2698
148 | 2662884.2806 | 1242144.9871
149 | 2662875.1967 | 1242155.1222
150 | 2662729.097 | 1242217.7172
151 | 2662831.831 | 1242165.6859
152 | 2662799.7465 | 1242159.2651
153 | 2662603.286 | 1242282.288
154 | 2662749.3509 | 1242134.3294

## line_std_types
| c_nf_per_km | r_ohm_per_km | x_ohm_per_km | max_i_ka | type | q_mm2 | alpha | voltage_rating
NAYY 4x50 SE | 210 | 0.642 | 0.083 | 0.142 | cs | 50 | 0.00403 | LV
NAYY 4x120 SE | 264 | 0.225 | 0.08 | 0.242 | cs | 120 | 0.00403 | LV
NAYY 4x150 SE | 261 | 0.208 | 0.08 | 0.27 | cs | 150 | 0.00403 | LV
NA2XS2Y 1x95 RM/25 12/20 kV | 216 | 0.313 | 0.132 | 0.252 | cs | 95 | 0.00403 | MV
NA2XS2Y 1x185 RM/25 12/20 kV | 273 | 0.161 | 0.117 | 0.362 | cs | 185 | 0.00403 | MV
NA2XS2Y 1x240 RM/25 12/20 kV | 304 | 0.122 | 0.112 | 0.421 | cs | 240 | 0.00403 | MV
NA2XS2Y 1x95 RM/25 6/10 kV | 315 | 0.313 | 0.123 | 0.249 | cs | 95 | 0.00403 | MV
NA2XS2Y 1x185 RM/25 6/10 kV | 406 | 0.161 | 0.11 | 0.358 | cs | 185 | 0.00403 | MV
NA2XS2Y 1x240 RM/25 6/10 kV | 456 | 0.122 | 0.105 | 0.416 | cs | 240 | 0.00403 | MV
NA2XS2Y 1x150 RM/25 12/20 kV | 250 | 0.206 | 0.116 | 0.319 | cs | 150 | 0.00403 | MV
NA2XS2Y 1x120 RM/25 12/20 kV | 230 | 0.253 | 0.119 | 0.283 | cs | 120 | 0.00403 | MV
NA2XS2Y 1x70 RM/25 12/20 kV | 190 | 0.443 | 0.132 | 0.22 | cs | 70 | 0.00403 | MV
NA2XS2Y 1x150 RM/25 6/10 kV | 360 | 0.206 | 0.11 | 0.315 | cs | 150 | 0.00403 | MV
NA2XS2Y 1x120 RM/25 6/10 kV | 340 | 0.253 | 0.113 | 0.28 | cs | 120 | 0.00403 | MV
NA2XS2Y 1x70 RM/25 6/10 kV | 280 | 0.443 | 0.123 | 0.217 | cs | 70 | 0.00403 | MV
N2XS(FL)2Y 1x120 RM/35 64/110 kV | 112 | 0.153 | 0.166 | 0.366 | cs | 120 | 0.00393 | HV
N2XS(FL)2Y 1x185 RM/35 64/110 kV | 125 | 0.099 | 0.156 | 0.457 | cs | 185 | 0.00393 | HV
N2XS(FL)2Y 1x240 RM/35 64/110 kV | 135 | 0.075 | 0.149 | 0.526 | cs | 240 | 0.00393 | HV
N2XS(FL)2Y 1x300 RM/35 64/110 kV | 144 | 0.06 | 0.144 | 0.588 | cs | 300 | 0.00393 | HV
15-AL1/3-ST1A 0.4 | 11 | 1.8769 | 0.35 | 0.105 | ol | 16 | 0.00403 | LV
24-AL1/4-ST1A 0.4 | 11.25 | 1.2012 | 0.335 | 0.14 | ol | 24 | 0.00403 | LV
48-AL1/8-ST1A 0.4 | 12.2 | 0.5939 | 0.3 | 0.21 | ol | 48 | 0.00403 | LV
94-AL1/15-ST1A 0.4 | 13.2 | 0.306 | 0.29 | 0.35 | ol | 94 | 0.00403 | LV
34-AL1/6-ST1A 10.0 | 9.7 | 0.8342 | 0.36 | 0.17 | ol | 34 | 0.00403 | MV
48-AL1/8-ST1A 10.0 | 10.1 | 0.5939 | 0.35 | 0.21 | ol | 48 | 0.00403 | MV
70-AL1/11-ST1A 10.0 | 10.4 | 0.4132 | 0.339 | 0.29 | ol | 70 | 0.00403 | MV
94-AL1/15-ST1A 10.0 | 10.75 | 0.306 | 0.33 | 0.35 | ol | 94 | 0.00403 | MV
122-AL1/20-ST1A 10.0 | 11.1 | 0.2376 | 0.323 | 0.41 | ol | 122 | 0.00403 | MV
149-AL1/24-ST1A 10.0 | 11.25 | 0.194 | 0.315 | 0.47 | ol | 149 | 0.00403 | MV
34-AL1/6-ST1A 20.0 | 9.15 | 0.8342 | 0.382 | 0.17 | ol | 34 | 0.00403 | MV
48-AL1/8-ST1A 20.0 | 9.5 | 0.5939 | 0.372 | 0.21 | ol | 48 | 0.00403 | MV
70-AL1/11-ST1A 20.0 | 9.7 | 0.4132 | 0.36 | 0.29 | ol | 70 | 0.00403 | MV
94-AL1/15-ST1A 20.0 | 10 | 0.306 | 0.35 | 0.35 | ol | 94 | 0.00403 | MV
122-AL1/20-ST1A 20.0 | 10.3 | 0.2376 | 0.344 | 0.41 | ol | 122 | 0.00403 | MV
149-AL1/24-ST1A 20.0 | 10.5 | 0.194 | 0.337 | 0.47 | ol | 149 | 0.00403 | MV
184-AL1/30-ST1A 20.0 | 10.75 | 0.1571 | 0.33 | 0.535 | ol | 184 | 0.00403 | MV
243-AL1/39-ST1A 20.0 | 11 | 0.1188 | 0.32 | 0.645 | ol | 243 | 0.00403 | MV
48-AL1/8-ST1A 110.0 | 8 | 0.5939 | 0.46 | 0.21 | ol | 48 | 0.00403 | HV
70-AL1/11-ST1A 110.0 | 8.4 | 0.4132 | 0.45 | 0.29 | ol | 70 | 0.00403 | HV
94-AL1/15-ST1A 110.0 | 8.65 | 0.306 | 0.44 | 0.35 | ol | 94 | 0.00403 | HV
122-AL1/20-ST1A 110.0 | 8.5 | 0.2376 | 0.43 | 0.41 | ol | 122 | 0.00403 | HV
149-AL1/24-ST1A 110.0 | 8.75 | 0.194 | 0.41 | 0.47 | ol | 149 | 0.00403 | HV
184-AL1/30-ST1A 110.0 | 8.8 | 0.1571 | 0.4 | 0.535 | ol | 184 | 0.00403 | HV
243-AL1/39-ST1A 110.0 | 9 | 0.1188 | 0.39 | 0.645 | ol | 243 | 0.00403 | HV
305-AL1/39-ST1A 110.0 | 9.2 | 0.0949 | 0.38 | 0.74 | ol | 305 | 0.00403 | HV
490-AL1/64-ST1A 110.0 | 9.75 | 0.059 | 0.37 | 0.96 | ol | 490 | 0.00403 | HV
679-AL1/86-ST1A 110.0 | 9.95 | 0.042 | 0.36 | 1.15 | ol | 679 | 0.00403 | HV
490-AL1/64-ST1A 220.0 | 10 | 0.059 | 0.285 | 0.96 | ol | 490 | 0.00403 | HV
679-AL1/86-ST1A 220.0 | 11.7 | 0.042 | 0.275 | 1.15 | ol | 679 | 0.00403 | HV
490-AL1/64-ST1A 380.0 | 11 | 0.059 | 0.253 | 0.96 | ol | 490 | 0.00403 | HV
679-AL1/86-ST1A 380.0 | 14.6 | 0.042 | 0.25 | 1.15 | ol | 679 | 0.00403 | HV

## trafo_std_types
| i0_percent | pfe_kw | vkr_percent | sn_mva | vn_lv_kv | vn_hv_kv | vk_percent | shift_degree | vector_group | tap_side | tap_neutral | tap_min | tap_max | tap_step_degree | tap_step_percent | tap_phase_shifter
160 MVA 380/110 kV | 0.06 | 60 | 0.25 | 160 | 110 | 380 | 12.2 | 0 | Yy0 | hv | 0 | -9 | 9 | 0 | 1.5 | FALSE
100 MVA 220/110 kV | 0.06 | 55 | 0.26 | 100 | 110 | 220 | 12 | 0 | Yy0 | hv | 0 | -9 | 9 | 0 | 1.5 | FALSE
63 MVA 110/20 kV | 0.04 | 22 | 0.32 | 63 | 20 | 110 | 18 | 150 | YNd5 | hv | 0 | -9 | 9 | 0 | 1.5 | FALSE
40 MVA 110/20 kV | 0.05 | 18 | 0.34 | 40 | 20 | 110 | 16.2 | 150 | YNd5 | hv | 0 | -9 | 9 | 0 | 1.5 | FALSE
25 MVA 110/20 kV | 0.07 | 14 | 0.41 | 25 | 20 | 110 | 12 | 150 | YNd5 | hv | 0 | -9 | 9 | 0 | 1.5 | FALSE
63 MVA 110/10 kV | 0.04 | 22 | 0.32 | 63 | 10 | 110 | 18 | 150 | YNd5 | hv | 0 | -9 | 9 | 0 | 1.5 | FALSE
40 MVA 110/10 kV | 0.05 | 18 | 0.34 | 40 | 10 | 110 | 16.2 | 150 | YNd5 | hv | 0 | -9 | 9 | 0 | 1.5 | FALSE
25 MVA 110/10 kV | 0.07 | 14 | 0.41 | 25 | 10 | 110 | 12 | 150 | YNd5 | hv | 0 | -9 | 9 | 0 | 1.5 | FALSE
0.25 MVA 20/0.4 kV | 0.32 | 0.8 | 1.44 | 0.25 | 0.4 | 20 | 6 | 150 | Yzn5 | hv | 0 | -2 | 2 | 0 | 2.5 | FALSE
0.4 MVA 20/0.4 kV | 0.3375 | 1.35 | 1.425 | 0.4 | 0.4 | 20 | 6 | 150 | Dyn5 | hv | 0 | -2 | 2 | 0 | 2.5 | FALSE
0.63 MVA 20/0.4 kV | 0.2619 | 1.65 | 1.206 | 0.63 | 0.4 | 20 | 6 | 150 | Dyn5 | hv | 0 | -2 | 2 | 0 | 2.5 | FALSE
0.25 MVA 10/0.4 kV | 0.24 | 0.6 | 1.2 | 0.25 | 0.4 | 10 | 4 | 150 | Dyn5 | hv | 0 | -2 | 2 | 0 | 2.5 | FALSE
0.4 MVA 10/0.4 kV | 0.2375 | 0.95 | 1.325 | 0.4 | 0.4 | 10 | 4 | 150 | Dyn5 | hv | 0 | -2 | 2 | 0 | 2.5 | FALSE
0.63 MVA 10/0.4 kV | 0.1873 | 1.18 | 1.0794 | 0.63 | 0.4 | 10 | 4 | 150 | Dyn5 | hv | 0 | -2 | 2 | 0 | 2.5 | FALSE

## trafo3w_std_types
| sn_hv_mva | sn_mv_mva | sn_lv_mva | vn_hv_kv | vn_mv_kv | vn_lv_kv | vk_hv_percent | vk_mv_percent | vk_lv_percent | vkr_hv_percent | vkr_mv_percent | vkr_lv_percent | pfe_kw | i0_percent | shift_mv_degree | shift_lv_degree | vector_group | tap_side | tap_neutral | tap_min | tap_max | tap_step_percent
63/25/38 MVA 110/20/10 kV | 63 | 25 | 38 | 110 | 20 | 10 | 10.4 | 10.4 | 10.4 | 0.28 | 0.32 | 0.35 | 35 | 0.89 | 0 | 0 | YN0yn0yn0 | hv | 0 | -10 | 10 | 1.2
63/25/38 MVA 110/10/10 kV | 63 | 25 | 38 | 110 | 10 | 10 | 10.4 | 10.4 | 10.4 | 0.28 | 0.32 | 0.35 | 35 | 0.89 | 0 | 0 | YN0yn0yn0 | hv | 0 | -10 | 10 | 1.2

## fuse_std_types
| fuse_type | i_rated_a | t_avg | t_min | t_total | x_avg | x_min | x_total
HV 100A | HV 100A | 100 | 0 | [10.0, 3.64, 0.854, 0.281, 0.1, 0.0531, 0.022, 0.01] | [10.0, 4.267, 1.21, 0.403, 0.1, 0.058, 0.022, 0.01] | 0 | [300.0, 350.0, 450.0, 550.0, 700.0, 850.0, 1200.0, 1752.0] | [600.0, 700.0, 900.0, 1150.0, 1665.0, 2000.0, 3000.0, 4313.0]
HV 10A | HV 10A | 10 | 0 | [10.0, 1675.0, 0.344, 0.156, 0.1, 0.0417, 0.0171, 0.01] | [10.0, 1.3, 0.3, 0.155, 0.1, 0.0555, 0.023, 0.01] | 0 | [30.0, 32.0, 35.0, 37.0, 39.0, 50.0, 70.0, 88.0] | [60.0, 70.0, 80.0, 87.0, 94.0, 110.0, 150.0, 216.0]
HV 125A | HV 125A | 125 | 0 | [10.0, 1.82, 0.344, 0.1, 0.0467, 0.0269, 0.01] | [10.0, 2.478, 0.426, 0.1, 0.0427, 0.0211, 0.01] | 0 | [375.0, 500.0, 700.0, 925.0, 1200.0, 1500.0, 2341.0] | [750.0, 1000.0, 1500.0, 2200.0, 3000.0, 4000.0, 5765.0]
HV 160A | HV 160A | 160 | 0 | [10.0, 4.15, 1.03, 0.198, 0.1, 0.051, 0.0172, 0.01] | [10.0, 2.3, 0.734, 0.274, 0.1, 0.046, 0.0177, 0.01] | 0 | [480.0, 550.0, 700.0, 1000.0, 1260.0, 1600.0, 2500.0, 3227.0] | [960.0, 1300.0, 1700.0, 2200.0, 2996.0, 4000.0, 6000.0, 7946.0]
HV 16A | HV 16A | 16 | 0 | [10.0, 0.352, 0.164, 0.1, 0.0649, 0.0342, 0.01] | [10.0, 2.34, 0.722, 0.181, 0.1, 0.055, 0.0296, 0.01] | 0 | [48.0, 60.0, 65.0, 71.0, 80.0, 100.0, 162.0] | [96.0, 110.0, 125.0, 150.0, 168.0, 200.0, 250.0, 398.0]
HV 200A | HV 200A | 200 | 0 | [10.0, 4.267, 1.21, 0.403, 0.1, 0.058, 0.022, 0.01] | [10.0, 3.73, 1.654, 0.328, 0.1, 0.0531, 0.019, 0.01] | 0 | [600.0, 700.0, 900.0, 1150.0, 1665.0, 2000.0, 3000.0, 4313.0] | [1200.0, 1500.0, 1800.0, 2700.0, 3960.0, 5000.0, 7500.0, 10620.0]
HV 20A | HV 20A | 20 | 0 | [10.0, 1.3, 0.3, 0.155, 0.1, 0.0555, 0.023, 0.01] | [10.0, 1.3, 0.161, 0.1, 0.0611, 0.0399, 0.0141, 0.01] | 0 | [60.0, 70.0, 80.0, 87.0, 94.0, 110.0, 150.0, 216.0] | [120.0, 150.0, 200.0, 223.0, 260.0, 300.0, 450.0, 532.0]
HV 25A | HV 25A | 25 | 0 | [10.0, 2.512, 0.833, 0.299, 0.1, 0.0372, 0.0223, 0.01] | [10.0, 3.125, 0.597, 0.198, 0.1, 0.0378, 0.022, 0.01] | 0 | [75.0, 82.0, 90.0, 100.0, 124.0, 170.0, 200.0, 289.0] | [150.0, 170.0, 210.0, 250.0, 294.0, 400.0, 500.0, 711.0]
HV 31.5A | HV 31.5A | 31.5 | 0 | [10.0, 2.34, 0.722, 0.181, 0.1, 0.055, 0.0296, 0.01] | [10.0, 2.84, 0.368, 0.164, 0.1, 0.0621, 0.0378, 0.0195, 0.01] | 0 | [95.0, 110.0, 125.0, 150.0, 165.0, 200.0, 250.0, 390.0] | [189.0, 220.0, 300.0, 350.0, 393.0, 450.0, 530.0, 700.0, 960.0]
HV 40A | HV 40A | 40 | 0 | [10.0, 1.3, 0.161, 0.1, 0.0611, 0.0399, 0.0141, 0.01] | [10.0, 2.05, 0.369, 0.198, 0.1, 0.051, 0.0298, 0.01] | 0 | [120.0, 150.0, 200.0, 223.0, 260.0, 300.0, 450.0, 532.0] | [240.0, 300.0, 400.0, 450.0, 530.0, 650.0, 800.0, 1311.0]
HV 50A | HV 50A | 50 | 0 | [10.0, 3.215, 0.597, 0.198, 0.1, 0.0378, 0.022, 0.01] | [10.0, 3.64, 0.854, 0.281, 0.1, 0.0531, 0.022, 0.01] | 0 | [150.0, 170.0, 210.0, 250.0, 294.0, 400.0, 500.0, 711.0] | [300.0, 350.0, 450.0, 550.0, 700.0, 850.0, 1200.0, 1752.0]
HV 6.3A | HV 6.3A | 6.3 | 0 | [10.0, 1.39, 0.344, 0.168, 0.1, 0.056, 0.0263, 0.01] | [10.0, 1.711, 0.516, 0.198, 0.1, 0.0634, 0.0303, 0.01] | 0 | [19.0, 19.5, 20.4, 20.8, 22.0, 25.0, 32.0, 48.0] | [38.0, 40.0, 43.0, 48.0, 53.0, 60.0, 75.0, 118.0]
HV 63A | HV 63A | 63 | 0 | [10.0, 2.84, 0.368, 0.164, 0.1, 0.0621, 0.0378, 0.0195, 0.01] | [10.0, 1.82, 0.344, 0.1, 0.0467, 0.0269, 0.01] | 0 | [189.0, 220.0, 300.0, 350.0, 393.0, 450.0, 530.0, 700.0, 961.0] | [378.0, 500.0, 700.0, 934.0, 1200.0, 1500.0, 2366.0]
HV 80A | HV 80A | 80 | 0 | [10.0, 2.05, 0.369, 0.198, 0.1, 0.051, 0.0298, 0.01] | [10.0, 4.15, 1.03, 0.198, 0.1, 0.051, 0.0172, 0.01] | 0 | [240.0, 300.0, 400.0, 450.0, 530.0, 650.0, 800.0, 1311.0] | [480.0, 550.0, 700.0, 1000.0, 1260.0, 1600.0, 2500.0, 3227.0]
Siemens NH-1-100 | Siemens NH-1-100 | 100 | [5400.0, 2000.0, 400.0, 20.0, 1.0, 0.2, 0.012, 0.004] | 0 | 0 | [150.0, 190.0, 250.0, 430.0, 900.0, 1250.0, 2700.0, 3600.0] | 0 | 0
Siemens NH-1-125 | Siemens NH-1-125 | 125 | [4800.0, 120.0, 7.0, 0.1, 0.004] | 0 | 0 | [180.0, 400.0, 740.0, 2000.0, 4250.0] | 0 | 0
Siemens NH-1-16 | Siemens NH-1-16 | 16 | [4000.0, 400.0, 2.0, 0.1, 0.04, 0.01] | 0 | 0 | [26.0, 35.0, 75.0, 150.0, 200.0, 300.0] | 0 | 0
Siemens NH-1-160 | Siemens NH-1-160 | 160 | [4800.0, 120.0, 7.0, 0.1, 0.004] | 0 | 0 | [210.0, 500.0, 900.0, 2300.0, 5000.0] | 0 | 0
Siemens NH-1-25 | Siemens NH-1-25 | 25 | [4000.0, 1000.0, 10.0, 0.2, 0.02, 0.01] | 0 | 0 | [40.0, 50.0, 100.0, 210.0, 400.0, 500.0] | 0 | 0
Siemens NH-1-50 | Siemens NH-1-50 | 50 | [4000.0, 40.0, 4.0, 1.0, 0.02, 0.01] | 0 | 0 | [86.0, 200.0, 300.0, 400.0, 1000.0, 1280.0] | 0 | 0
Siemens NH-1-63 | Siemens NH-1-63 | 63 | [4000.0, 100.0, 10.0, 2.0, 0.04, 0.01] | 0 | 0 | [100.0, 200.0, 300.0, 400.0, 1000.0, 1500.0] | 0 | 0
Siemens NH-1-80 | Siemens NH-1-80 | 80 | [4800.0, 120.0, 7.0, 0.1, 0.01] | 0 | 0 | [150.58, 250.0, 450.0, 1150.0, 2470.0] | 0 | 0
Siemens NH-2-1000 | Siemens NH-2-1000 | 1000 | [4800.0, 120.0, 7.0, 0.1, 0.004] | 0 | 0 | [1900.0, 3500.0, 8400.0, 24000.0, 52000.0] | 0 | 0
Siemens NH-2-200 | Siemens NH-2-200 | 200 | [4800.0, 120.0, 7.0, 0.1, 0.004] | 0 | 0 | [280.0, 650.0, 1200.0, 3000.0, 7000.0] | 0 | 0
Siemens NH-2-224 | Siemens NH-2-224 | 224 | [4800.0, 120.0, 7.0, 0.2, 0.04, 0.004] | 0 | 0 | [400.0, 750.0, 1453.0, 3025.0, 4315.0, 7600.0] | 0 | 0
Siemens NH-2-250 | Siemens NH-2-250 | 250 | [4800.0, 120.0, 7.0, 0.1, 0.004] | 0 | 0 | [450.0, 800.0, 1650.0, 4000.0, 8500.0] | 0 | 0
Siemens NH-2-315 | Siemens NH-2-315 | 315 | [4800.0, 120.0, 7.0, 0.1, 0.004] | 0 | 0 | [550.0, 920.0, 1900.0, 5000.0, 11000.0] | 0 | 0
Siemens NH-2-355 | Siemens NH-2-355 | 355 | [4800.0, 120.0, 6.0, 0.1, 0.004] | 0 | 0 | [650.0, 1116.27, 2350.0, 5840.0, 12790.0] | 0 | 0
Siemens NH-2-400 | Siemens NH-2-400 | 400 | [4800.0, 120.0, 7.0, 0.1, 0.004] | 0 | 0 | [720.0, 1350.0, 2800.0, 6500.0, 15000.0] | 0 | 0
Siemens NH-2-425 | Siemens NH-2-425 | 425 | [4800.0, 120.0, 7.0, 0.1, 0.004] | 0 | 0 | [850.0, 1500.0, 3050.0, 7500.0, 16500.0] | 0 | 0
Siemens NH-2-630 | Siemens NH-2-630 | 630 | [4800.0, 120.0, 7.0, 0.1, 0.004] | 0 | 0 | [1200.0, 2000.0, 4800.0, 12000.0, 26000.0] | 0 | 0

## dtypes
| element | column | dtype
0 | bus | name | object
1 | bus | vn_kv | float64
2 | bus | type | object
3 | bus | zone | object
4 | bus | in_service | bool
5 | load | name | object
6 | load | bus | uint32
7 | load | p_mw | float64
8 | load | q_mvar | float64
9 | load | const_z_percent | float64
10 | load | const_i_percent | float64
11 | load | sn_mva | float64
12 | load | scaling | float64
13 | load | in_service | bool
14 | load | type | object
15 | ext_grid | name | object
16 | ext_grid | bus | uint32
17 | ext_grid | vm_pu | float64
18 | ext_grid | va_degree | float64
19 | ext_grid | slack_weight | float64
20 | ext_grid | in_service | bool
21 | line | name | object
22 | line | std_type | object
23 | line | from_bus | uint32
24 | line | to_bus | uint32
25 | line | length_km | float64
26 | line | r_ohm_per_km | float64
27 | line | x_ohm_per_km | float64
28 | line | c_nf_per_km | float64
29 | line | g_us_per_km | float64
30 | line | max_i_ka | float64
31 | line | df | float64
32 | line | parallel | uint32
33 | line | type | object
34 | line | in_service | bool
35 | trafo | name | object
36 | trafo | std_type | object
37 | trafo | hv_bus | uint32
38 | trafo | lv_bus | uint32
39 | trafo | sn_mva | float64
40 | trafo | vn_hv_kv | float64
41 | trafo | vn_lv_kv | float64
42 | trafo | vk_percent | float64
43 | trafo | vkr_percent | float64
44 | trafo | pfe_kw | float64
45 | trafo | i0_percent | float64
46 | trafo | shift_degree | float64
47 | trafo | tap_side | object
48 | trafo | tap_neutral | int32
49 | trafo | tap_min | int32
50 | trafo | tap_max | int32
51 | trafo | tap_step_percent | float64
52 | trafo | tap_step_degree | float64
53 | trafo | tap_pos | int32
54 | trafo | tap_phase_shifter | bool
55 | trafo | parallel | uint32
56 | trafo | df | float64
57 | trafo | in_service | bool
58 | line_geodata | coords | object
59 | bus_geodata | x | float64
60 | bus_geodata | y | float64
61 | bus_geodata | coords | object

## parameters
| version | format_version | converged | OPF_converged | name | f_hz | sn_mva
0 | 2.14.6 | 2.14.0 | FALSE | FALSE |  | 50 | 1