## bus
| name | vn_kv | type | zone | in_service
0 | bus_LV_4065-2_0_3_node_0 | 0.4 | n |  | TRUE
1 | bus_LV_4065-2_0_3_node_1 | 0.4 | n |  | TRUE
2 | bus_LV_4065-2_0_3_node_2 | 0.4 | n |  | TRUE
3 | bus_LV_4065-2_0_3_node_3 | 0.4 | n |  | TRUE
4 | bus_LV_4065-2_0_3_node_4 | 0.4 | n |  | TRUE
5 | bus_LV_4065-2_0_3_node_96 | 0.4 | n |  | TRUE
6 | bus_LV_4065-2_0_3_node_64 | 0.4 | n |  | TRUE
7 | bus_LV_4065-2_0_3_node_65 | 0.4 | n |  | TRUE
8 | bus_LV_4065-2_0_3_node_6 | 0.4 | n |  | TRUE
9 | bus_LV_4065-2_0_3_node_7 | 0.4 | n |  | TRUE
10 | bus_LV_4065-2_0_3_node_8 | 0.4 | n |  | TRUE
11 | bus_LV_4065-2_0_3_node_9 | 0.4 | n |  | TRUE
12 | bus_LV_4065-2_0_3_node_10 | 0.4 | n |  | TRUE
13 | bus_LV_4065-2_0_3_node_19 | 0.4 | n |  | TRUE
14 | bus_LV_4065-2_0_3_node_88 | 0.4 | n |  | TRUE
15 | bus_LV_4065-2_0_3_node_51 | 0.4 | n |  | TRUE
16 | bus_LV_4065-2_0_3_node_83 | 0.4 | n |  | TRUE
17 | bus_LV_4065-2_0_3_node_17 | 0.4 | n |  | TRUE
18 | bus_LV_4065-2_0_3_node_14 | 0.4 | n |  | TRUE
19 | bus_LV_4065-2_0_3_node_50 | 0.4 | n |  | TRUE
20 | bus_LV_4065-2_0_3_node_11 | 0.4 | n |  | TRUE
21 | bus_LV_4065-2_0_3_node_12 | 0.4 | n |  | TRUE
22 | bus_LV_4065-2_0_3_node_13 | 0.4 | n |  | TRUE
23 | bus_LV_4065-2_0_3_node_15 | 0.4 | n |  | TRUE
24 | bus_LV_4065-2_0_3_node_71 | 0.4 | n |  | TRUE
25 | bus_LV_4065-2_0_3_node_72 | 0.4 | n |  | TRUE
26 | bus_LV_4065-2_0_3_node_73 | 0.4 | n |  | TRUE
27 | bus_LV_4065-2_0_3_node_16 | 0.4 | n |  | TRUE
28 | bus_LV_4065-2_0_3_node_18 | 0.4 | n |  | TRUE
29 | bus_LV_4065-2_0_3_node_22 | 0.4 | n |  | TRUE
30 | bus_LV_4065-2_0_3_node_23 | 0.4 | n |  | TRUE
31 | bus_LV_4065-2_0_3_node_20 | 0.4 | n |  | TRUE
32 | bus_LV_4065-2_0_3_node_98 | 0.4 | n |  | TRUE
33 | bus_LV_4065-2_0_3_node_102 | 0.4 | n |  | TRUE
34 | bus_LV_4065-2_0_3_node_103 | 0.4 | n |  | TRUE
35 | bus_LV_4065-2_0_3_node_33 | 0.4 | n |  | TRUE
36 | bus_LV_4065-2_0_3_node_34 | 0.4 | n |  | TRUE
37 | bus_LV_4065-2_0_3_node_36 | 0.4 | n |  | TRUE
38 | bus_LV_4065-2_0_3_node_37 | 0.4 | n |  | TRUE
39 | bus_LV_4065-2_0_3_node_35 | 0.4 | n |  | TRUE
40 | bus_LV_4065-2_0_3_node_38 | 0.4 | n |  | TRUE
41 | bus_LV_4065-2_0_3_node_39 | 0.4 | n |  | TRUE
42 | bus_LV_4065-2_0_3_node_166 | 0.4 | n |  | TRUE
43 | bus_LV_4065-2_0_3_node_79 | 0.4 | n |  | TRUE
44 | bus_LV_4065-2_0_3_node_167 | 0.4 | n |  | TRUE
45 | bus_LV_4065-2_0_3_node_80 | 0.4 | n |  | TRUE
46 | bus_LV_4065-2_0_3_node_52 | 0.4 | n |  | TRUE
47 | bus_LV_4065-2_0_3_node_53 | 0.4 | n |  | TRUE
48 | bus_LV_4065-2_0_3_node_150 | 0.4 | n |  | TRUE
49 | bus_LV_4065-2_0_3_node_149 | 0.4 | n |  | TRUE
50 | bus_LV_4065-2_0_3_node_60 | 0.4 | n |  | TRUE
51 | bus_LV_4065-2_0_3_node_61 | 0.4 | n |  | TRUE
52 | bus_LV_4065-2_0_3_node_63 | 0.4 | n |  | TRUE
53 | bus_LV_4065-2_0_3_node_131 | 0.4 | n |  | TRUE
54 | bus_LV_4065-2_0_3_node_62 | 0.4 | n |  | TRUE
55 | bus_LV_4065-2_0_3_node_159 | 0.4 | n |  | TRUE
56 | bus_LV_4065-2_0_3_node_168 | 0.4 | n |  | TRUE
57 | bus_LV_4065-2_0_3_node_86 | 0.4 | n |  | TRUE
58 | bus_LV_4065-2_0_3_node_130 | 0.4 | n |  | TRUE
59 | bus_LV_4065-2_0_3_node_165 | 0.4 | n |  | TRUE
60 | bus_LV_4065-2_0_3_node_157 | 0.4 | n |  | TRUE
61 | bus_LV_4065-2_0_3_node_85 | 0.4 | n |  | TRUE
62 | bus_LV_4065-2_0_3_node_84 | 0.4 | n |  | TRUE
63 | bus_LV_4065-2_0_3_node_133 | 0.4 | n |  | TRUE
64 | bus_LV_4065-2_0_3_node_162 | 0.4 | n |  | TRUE
65 | bus_LV_4065-2_0_3_node_163 | 0.4 | n |  | TRUE
66 | bus_LV_4065-2_0_3_node_154 | 0.4 | n |  | TRUE
67 | bus_LV_4065-2_0_3_node_114 | 0.4 | n |  | TRUE
68 | bus_LV_4065-2_0_3_node_115 | 0.4 | n |  | TRUE
69 | bus_LV_4065-2_0_3_node_116 | 0.4 | n |  | TRUE
70 | bus_LV_4065-2_0_3_node_117 | 0.4 | n |  | TRUE
71 | bus_LV_4065-2_0_3_node_118 | 0.4 | n |  | TRUE
72 | bus_LV_4065-2_0_3_node_122 | 0.4 | n |  | TRUE
73 | bus_LV_4065-2_0_3_node_127 | 0.4 | n |  | TRUE
74 | bus_LV_4065-2_0_3_node_124 | 0.4 | n |  | TRUE
75 | bus_LV_4065-2_0_3_node_120 | 0.4 | n |  | TRUE
76 | bus_LV_4065-2_0_3_node_128 | 0.4 | n |  | TRUE
77 | bus_LV_4065-2_0_3_node_119 | 0.4 | n |  | TRUE
78 | bus_LV_4065-2_0_3_node_121 | 0.4 | n |  | TRUE
79 | bus_LV_4065-2_0_3_node_125 | 0.4 | n |  | TRUE
80 | bus_LV_4065-2_0_3_node_126 | 0.4 | n |  | TRUE
81 | bus_LV_4065-2_0_3_node_129 | 0.4 | n |  | TRUE
82 | bus_LV_4065-2_0_3_node_144 | 0.4 | n |  | TRUE
83 | bus_LV_4065-2_0_3_node_151 | 0.4 | n |  | TRUE
84 | bus_LV_4065-2_0_3_node_148 | 0.4 | n |  | TRUE
85 | bus_LV_4065-2_0_3_node_142 | 0.4 | n |  | TRUE
86 | bus_LV_4065-2_0_3_node_137 | 0.4 | n |  | TRUE
87 | bus_LV_4065-2_0_3_node_135 | 0.4 | n |  | TRUE
88 | bus_LV_4065-2_0_3_node_136 | 0.4 | n |  | TRUE
89 | bus_LV_4065-2_0_3_node_138 | 0.4 | n |  | TRUE
90 | bus_LV_4065-2_0_3_node_139 | 0.4 | n |  | TRUE
91 | bus_LV_4065-2_0_3_node_140 | 0.4 | n |  | TRUE
92 | bus_LV_4065-2_0_3_node_160 | 0.4 | n |  | TRUE
93 | bus_LV_4065-2_0_3_node_158 | 0.4 | n |  | TRUE
94 | bus_LV_4065-2_0_3_node_156 | 0.4 | n |  | TRUE
95 | bus_LV_4065-2_0_3_node_141 | 0.4 | n |  | TRUE
96 | bus_LV_4065-2_0_3_node_143 | 0.4 | n |  | TRUE
97 | bus_LV_4065-2_0_3_node_145 | 0.4 | n |  | TRUE
98 | bus_LV_4065-2_0_3_node_146 | 0.4 | n |  | TRUE
99 | bus_LV_4065-2_0_3_node_147 | 0.4 | n |  | TRUE
100 | bus_LV_4065-2_0_3_node_152 | 0.4 | n |  | TRUE
101 | bus_LV_4065-2_0_3_node_161 | 0.4 | n |  | TRUE
102 | bus_LV_4065-2_0_3_node_164 | 0.4 | n |  | TRUE
103 | bus_LV_4065-2_0_3_node_153 | 0.4 | n |  | TRUE
104 | bus_LV_4065-2_0_3_node_155 | 0.4 | n |  | TRUE
105 | bus_MV_427_0_node_0 | 20 | n |  | TRUE

## load
| name | bus | p_mw | q_mvar | const_z_percent | const_i_percent | sn_mva | scaling | in_service | type
0 | LV_4065-2_0_3_load_0 | 0 | 0.0047585 | 0.0011926 | 0 | 0 |  | 1 | TRUE | wye
1 | LV_4065-2_0_3_load_1 | 1 | 0.0018099 | 0.00045359 | 0 | 0 |  | 1 | TRUE | wye
2 | LV_4065-2_0_3_load_3 | 3 | 0.00056747 | 0.00014222 | 0 | 0 |  | 1 | TRUE | wye
3 | LV_4065-2_0_3_load_4 | 4 | 0.0045164 | 0.0011319 | 0 | 0 |  | 1 | TRUE | wye
4 | LV_4065-2_0_3_load_96 | 5 | 0.0014627 | 0.00036659 | 0 | 0 |  | 1 | TRUE | wye
5 | LV_4065-2_0_3_load_65 | 7 | 0.0031209 | 0.00078218 | 0 | 0 |  | 1 | TRUE | wye
6 | LV_4065-2_0_3_load_6 | 8 | 0.0018944 | 0.00047478 | 0 | 0 |  | 1 | TRUE | wye
7 | LV_4065-2_0_3_load_7 | 9 | 0.0010478 | 0.00026261 | 0 | 0 |  | 1 | TRUE | wye
8 | LV_4065-2_0_3_load_8 | 10 | 0.00062058 | 0.00015553 | 0 | 0 |  | 1 | TRUE | wye
9 | LV_4065-2_0_3_load_9 | 11 | 0.00084429 | 0.0002116 | 0 | 0 |  | 1 | TRUE | wye
10 | LV_4065-2_0_3_load_88 | 14 | 0.0030266 | 0.00075854 | 0 | 0 |  | 1 | TRUE | wye
11 | LV_4065-2_0_3_load_51 | 15 | 0.0020547 | 0.00051496 | 0 | 0 |  | 1 | TRUE | wye
12 | LV_4065-2_0_3_load_14 | 18 | 0.00311 | 0.00077944 | 0 | 0 |  | 1 | TRUE | wye
13 | LV_4065-2_0_3_load_50 | 19 | 0.005777 | 0.0014479 | 0 | 0 |  | 1 | TRUE | wye
14 | LV_4065-2_0_3_load_11 | 20 | 0.0035214 | 0.00088256 | 0 | 0 |  | 1 | TRUE | wye
15 | LV_4065-2_0_3_load_12 | 21 | 0.0035214 | 0.00088256 | 0 | 0 |  | 1 | TRUE | wye
16 | LV_4065-2_0_3_load_15 | 23 | 0.0035214 | 0.00088255 | 0 | 0 |  | 1 | TRUE | wye
17 | LV_4065-2_0_3_load_72 | 25 | 0.0027867 | 0.00069842 | 0 | 0 |  | 1 | TRUE | wye
18 | LV_4065-2_0_3_load_73 | 26 | 0.0022841 | 0.00057246 | 0 | 0 |  | 1 | TRUE | wye
19 | LV_4065-2_0_3_load_16 | 27 | 0.0010515 | 0.00026352 | 0 | 0 |  | 1 | TRUE | wye
20 | LV_4065-2_0_3_load_22 | 29 | 0.00036075 | 9.0412e-05 | 0 | 0 |  | 1 | TRUE | wye
21 | LV_4065-2_0_3_load_23 | 30 | 0.0016576 | 0.00041543 | 0 | 0 |  | 1 | TRUE | wye
22 | LV_4065-2_0_3_load_98 | 32 | 0.0039046 | 0.00097858 | 0 | 0 |  | 1 | TRUE | wye
23 | LV_4065-2_0_3_load_102 | 33 | 0.001741 | 0.00043633 | 0 | 0 |  | 1 | TRUE | wye
24 | LV_4065-2_0_3_load_103 | 34 | 0.0015545 | 0.00038958 | 0 | 0 |  | 1 | TRUE | wye
25 | LV_4065-2_0_3_load_33 | 35 | 0.0008337 | 0.00020894 | 0 | 0 |  | 1 | TRUE | wye
26 | LV_4065-2_0_3_load_36 | 37 | 0.00068061 | 0.00017058 | 0 | 0 |  | 1 | TRUE | wye
27 | LV_4065-2_0_3_load_37 | 38 | 0.00068087 | 0.00017064 | 0 | 0 |  | 1 | TRUE | wye
28 | LV_4065-2_0_3_load_38 | 40 | 0.0032544 | 0.00081562 | 0 | 0 |  | 1 | TRUE | wye
29 | LV_4065-2_0_3_load_39 | 41 | 0.0021119 | 0.00052928 | 0 | 0 |  | 1 | TRUE | wye
30 | LV_4065-2_0_3_load_166 | 42 | 0.0019883 | 0.00049832 | 0 | 0 |  | 1 | TRUE | wye
31 | LV_4065-2_0_3_load_79 | 43 | 0.002111 | 0.00052907 | 0 | 0 |  | 1 | TRUE | wye
32 | LV_4065-2_0_3_load_167 | 44 | 0.0019885 | 0.00049835 | 0 | 0 |  | 1 | TRUE | wye
33 | LV_4065-2_0_3_load_80 | 45 | 0.0030458 | 0.00076334 | 0 | 0 |  | 1 | TRUE | wye
34 | LV_4065-2_0_3_load_52 | 46 | 0.0015132 | 0.00037923 | 0 | 0 |  | 1 | TRUE | wye
35 | LV_4065-2_0_3_load_53 | 47 | 0.0060957 | 0.0015277 | 0 | 0 |  | 1 | TRUE | wye
36 | LV_4065-2_0_3_load_150 | 48 | 0.0017164 | 0.00043018 | 0 | 0 |  | 1 | TRUE | wye
37 | LV_4065-2_0_3_load_149 | 49 | 0.0028515 | 0.00071466 | 0 | 0 |  | 1 | TRUE | wye
38 | LV_4065-2_0_3_load_60 | 50 | 0.0055023 | 0.001379 | 0 | 0 |  | 1 | TRUE | wye
39 | LV_4065-2_0_3_load_131 | 53 | 0.0025291 | 0.00063386 | 0 | 0 |  | 1 | TRUE | wye
40 | LV_4065-2_0_3_load_168 | 56 | 0.00199 | 0.00049875 | 0 | 0 |  | 1 | TRUE | wye
41 | LV_4065-2_0_3_load_86 | 57 | 0.0036094 | 0.0009046 | 0 | 0 |  | 1 | TRUE | wye
42 | LV_4065-2_0_3_load_130 | 58 | 0.0021954 | 0.00055022 | 0 | 0 |  | 1 | TRUE | wye
43 | LV_4065-2_0_3_load_165 | 59 | 0.0019905 | 0.00049886 | 0 | 0 |  | 1 | TRUE | wye
44 | LV_4065-2_0_3_load_157 | 60 | 0.0021136 | 0.00052973 | 0 | 0 |  | 1 | TRUE | wye
45 | LV_4065-2_0_3_load_85 | 61 | 0.00080762 | 0.00020241 | 0 | 0 |  | 1 | TRUE | wye
46 | LV_4065-2_0_3_load_84 | 62 | 0.0012202 | 0.00030581 | 0 | 0 |  | 1 | TRUE | wye
47 | LV_4065-2_0_3_load_133 | 63 | 0.0014895 | 0.00037331 | 0 | 0 |  | 1 | TRUE | wye
48 | LV_4065-2_0_3_load_163 | 65 | 0.002133 | 0.00053459 | 0 | 0 |  | 1 | TRUE | wye
49 | LV_4065-2_0_3_load_154 | 66 | 0.00043643 | 0.00010938 | 0 | 0 |  | 1 | TRUE | wye
50 | LV_4065-2_0_3_load_114 | 67 | 0.00054473 | 0.00013652 | 0 | 0 |  | 1 | TRUE | wye
51 | LV_4065-2_0_3_load_115 | 68 | 0.001713 | 0.00042933 | 0 | 0 |  | 1 | TRUE | wye
52 | LV_4065-2_0_3_load_116 | 69 | 0.00069334 | 0.00017377 | 0 | 0 |  | 1 | TRUE | wye
53 | LV_4065-2_0_3_load_117 | 70 | 0.004045 | 0.0010138 | 0 | 0 |  | 1 | TRUE | wye
54 | LV_4065-2_0_3_load_118 | 71 | 0.00067205 | 0.00016843 | 0 | 0 |  | 1 | TRUE | wye
55 | LV_4065-2_0_3_load_127 | 73 | 0.0060775 | 0.0015232 | 0 | 0 |  | 1 | TRUE | wye
56 | LV_4065-2_0_3_load_124 | 74 | 0.0015953 | 0.00039982 | 0 | 0 |  | 1 | TRUE | wye
57 | LV_4065-2_0_3_load_120 | 75 | 0.0011801 | 0.00029576 | 0 | 0 |  | 1 | TRUE | wye
58 | LV_4065-2_0_3_load_128 | 76 | 0.0004761 | 0.00011932 | 0 | 0 |  | 1 | TRUE | wye
59 | LV_4065-2_0_3_load_119 | 77 | 0.0025921 | 0.00064965 | 0 | 0 |  | 1 | TRUE | wye
60 | LV_4065-2_0_3_load_121 | 78 | 0.0010258 | 0.00025708 | 0 | 0 |  | 1 | TRUE | wye
61 | LV_4065-2_0_3_load_125 | 79 | 0.0018572 | 0.00046546 | 0 | 0 |  | 1 | TRUE | wye
62 | LV_4065-2_0_3_load_126 | 80 | 0.0014309 | 0.00035862 | 0 | 0 |  | 1 | TRUE | wye
63 | LV_4065-2_0_3_load_144 | 82 | 0.0051009 | 0.0012784 | 0 | 0 |  | 1 | TRUE | wye
64 | LV_4065-2_0_3_load_151 | 83 | 0.00199 | 0.00049875 | 0 | 0 |  | 1 | TRUE | wye
65 | LV_4065-2_0_3_load_148 | 84 | 0.003476 | 0.00087117 | 0 | 0 |  | 1 | TRUE | wye
66 | LV_4065-2_0_3_load_142 | 85 | 0.0041019 | 0.001028 | 0 | 0 |  | 1 | TRUE | wye
67 | LV_4065-2_0_3_load_137 | 86 | 0.0054821 | 0.0013739 | 0 | 0 |  | 1 | TRUE | wye
68 | LV_4065-2_0_3_load_135 | 87 | 0.007916 | 0.0019839 | 0 | 0 |  | 1 | TRUE | wye
69 | LV_4065-2_0_3_load_136 | 88 | 0.0010132 | 0.00025393 | 0 | 0 |  | 1 | TRUE | wye
70 | LV_4065-2_0_3_load_139 | 90 | 0.0010086 | 0.00025277 | 0 | 0 |  | 1 | TRUE | wye
71 | LV_4065-2_0_3_load_140 | 91 | 0.0011798 | 0.0002957 | 0 | 0 |  | 1 | TRUE | wye
72 | LV_4065-2_0_3_load_160 | 92 | 0.0020066 | 0.00050291 | 0 | 0 |  | 1 | TRUE | wye
73 | LV_4065-2_0_3_load_158 | 93 | 0.0012377 | 0.00031019 | 0 | 0 |  | 1 | TRUE | wye
74 | LV_4065-2_0_3_load_156 | 94 | 0.0021619 | 0.00054182 | 0 | 0 |  | 1 | TRUE | wye
75 | LV_4065-2_0_3_load_141 | 95 | 0.0014969 | 0.00037515 | 0 | 0 |  | 1 | TRUE | wye
76 | LV_4065-2_0_3_load_145 | 97 | 0.00044136 | 0.00011061 | 0 | 0 |  | 1 | TRUE | wye
77 | LV_4065-2_0_3_load_146 | 98 | 0.0022974 | 0.00057577 | 0 | 0 |  | 1 | TRUE | wye
78 | LV_4065-2_0_3_load_147 | 99 | 0.00071761 | 0.00017985 | 0 | 0 |  | 1 | TRUE | wye
79 | LV_4065-2_0_3_load_161 | 101 | 0.0015858 | 0.00039744 | 0 | 0 |  | 1 | TRUE | wye
80 | LV_4065-2_0_3_load_164 | 102 | 0.00053068 | 0.000133 | 0 | 0 |  | 1 | TRUE | wye
81 | LV_4065-2_0_3_load_153 | 103 | 0.0027785 | 0.00069636 | 0 | 0 |  | 1 | TRUE | wye
82 | LV_4065-2_0_3_load_155 | 104 | 0.0018168 | 0.00045533 | 0 | 0 |  | 1 | TRUE | wye

## ext_grid
| name | bus | vm_pu | va_degree | slack_weight | in_service
0 |  | 37 | 1 | 0 | 1 | TRUE

## line
| name | std_type | from_bus | to_bus | length_km | r_ohm_per_km | x_ohm_per_km | c_nf_per_km | g_us_per_km | max_i_ka | df | parallel | type | in_service
0 | LV_4065-2_0_3_line_0 |  | 0 | 1 | 0.017874 | 0.125 | 0.08 | 261 | 0 | 0.364 | 1 | 1 | cs | TRUE
1 | LV_4065-2_0_3_line_1 |  | 0 | 2 | 0.025743 | 0.125 | 0.08 | 261 | 0 | 0.364 | 1 | 1 | cs | TRUE
2 | LV_4065-2_0_3_line_2 |  | 1 | 3 | 0.0043015 | 0.125 | 0.08 | 261 | 0 | 0.364 | 1 | 1 | cs | TRUE
3 | LV_4065-2_0_3_line_3 |  | 2 | 4 | 0.010714 | 0.125 | 0.08 | 261 | 0 | 0.364 | 1 | 1 | cs | TRUE
4 | LV_4065-2_0_3_line_4 |  | 3 | 5 | 0.0028294 | 0.125 | 0.08 | 261 | 0 | 0.364 | 1 | 1 | cs | TRUE
5 | LV_4065-2_0_3_line_5 |  | 4 | 6 | 0.01771 | 0.125 | 0.08 | 261 | 0 | 0.364 | 1 | 1 | cs | TRUE
6 | LV_4065-2_0_3_line_6 |  | 6 | 7 | 0.06537 | 0.125 | 0.08 | 261 | 0 | 0.364 | 1 | 1 | cs | TRUE
7 | LV_4065-2_0_3_line_7 |  | 7 | 31 | 0.01838 | 0.125 | 0.08 | 261 | 0 | 0.364 | 1 | 1 | cs | TRUE
8 | LV_4065-2_0_3_line_8 |  | 8 | 9 | 0.0016513 | 0.125 | 0.08 | 261 | 0 | 0.364 | 1 | 1 | cs | TRUE
9 | LV_4065-2_0_3_line_9 |  | 8 | 10 | 0.020225 | 0.125 | 0.08 | 261 | 0 | 0.364 | 1 | 1 | cs | TRUE
10 | LV_4065-2_0_3_line_10 |  | 9 | 11 | 0.023103 | 0.125 | 0.08 | 261 | 0 | 0.364 | 1 | 1 | cs | TRUE
11 | LV_4065-2_0_3_line_11 |  | 10 | 12 | 0.0081427 | 0.125 | 0.08 | 261 | 0 | 0.364 | 1 | 1 | cs | TRUE
12 | LV_4065-2_0_3_line_12 |  | 11 | 13 | 0.021945 | 0.125 | 0.08 | 261 | 0 | 0.364 | 1 | 1 | cs | TRUE
13 | LV_4065-2_0_3_line_13 |  | 12 | 14 | 0.047952 | 0.125 | 0.08 | 261 | 0 | 0.364 | 1 | 1 | cs | TRUE
14 | LV_4065-2_0_3_line_14 |  | 12 | 15 | 0.011993 | 0.125 | 0.08 | 261 | 0 | 0.364 | 1 | 1 | cs | TRUE
15 | LV_4065-2_0_3_line_15 |  | 13 | 16 | 0.009746 | 0.125 | 0.08 | 261 | 0 | 0.364 | 1 | 1 | cs | TRUE
16 | LV_4065-2_0_3_line_16 |  | 13 | 17 | 0.006189 | 0.125 | 0.08 | 261 | 0 | 0.364 | 1 | 1 | cs | TRUE
17 | LV_4065-2_0_3_line_17 |  | 14 | 18 | 0.033454 | 0.125 | 0.08 | 261 | 0 | 0.364 | 1 | 1 | cs | TRUE
18 | LV_4065-2_0_3_line_18 |  | 15 | 19 | 0.036141 | 0.125 | 0.08 | 261 | 0 | 0.364 | 1 | 1 | cs | TRUE
19 | LV_4065-2_0_3_line_19 |  | 16 | 31 | 0.005561 | 0.125 | 0.08 | 261 | 0 | 0.364 | 1 | 1 | cs | TRUE
20 | LV_4065-2_0_3_line_20 |  | 17 | 27 | 0.031005 | 0.125 | 0.08 | 261 | 0 | 0.364 | 1 | 1 | cs | TRUE
21 | LV_4065-2_0_3_line_21 |  | 18 | 21 | 0.025539 | 0.125 | 0.08 | 261 | 0 | 0.364 | 1 | 1 | cs | TRUE
22 | LV_4065-2_0_3_line_22 |  | 19 | 46 | 0.042234 | 0.125 | 0.08 | 261 | 0 | 0.364 | 1 | 1 | cs | TRUE
23 | LV_4065-2_0_3_line_23 |  | 20 | 21 | 0.019652 | 0.125 | 0.08 | 261 | 0 | 0.364 | 1 | 1 | cs | TRUE
24 | LV_4065-2_0_3_line_24 |  | 20 | 22 | 0.031309 | 0.125 | 0.08 | 261 | 0 | 0.364 | 1 | 1 | cs | TRUE
25 | LV_4065-2_0_3_line_25 |  | 22 | 23 | 0.014031 | 0.125 | 0.08 | 261 | 0 | 0.364 | 1 | 1 | cs | TRUE
26 | LV_4065-2_0_3_line_26 |  | 23 | 24 | 0.031305 | 0.125 | 0.08 | 261 | 0 | 0.364 | 1 | 1 | cs | TRUE
27 | LV_4065-2_0_3_line_27 |  | 24 | 25 | 0.010879 | 0.125 | 0.08 | 261 | 0 | 0.364 | 1 | 1 | cs | TRUE
28 | LV_4065-2_0_3_line_28 |  | 24 | 26 | 0.023306 | 0.125 | 0.08 | 261 | 0 | 0.364 | 1 | 1 | cs | TRUE
29 | LV_4065-2_0_3_line_29 |  | 27 | 28 | 0.015866 | 0.125 | 0.08 | 261 | 0 | 0.364 | 1 | 1 | cs | TRUE
30 | LV_4065-2_0_3_line_30 |  | 28 | 29 | 0.03007 | 0.125 | 0.08 | 261 | 0 | 0.364 | 1 | 1 | cs | TRUE
31 | LV_4065-2_0_3_line_31 |  | 28 | 30 | 0.0021191 | 0.125 | 0.08 | 261 | 0 | 0.364 | 1 | 1 | cs | TRUE
32 | LV_4065-2_0_3_line_32 |  | 29 | 32 | 0.013661 | 0.125 | 0.08 | 261 | 0 | 0.364 | 1 | 1 | cs | TRUE
33 | LV_4065-2_0_3_line_33 |  | 30 | 33 | 0.010461 | 0.125 | 0.08 | 261 | 0 | 0.364 | 1 | 1 | cs | TRUE
34 | LV_4065-2_0_3_line_34 |  | 33 | 34 | 0.0096322 | 0.125 | 0.08 | 261 | 0 | 0.364 | 1 | 1 | cs | TRUE
35 | LV_4065-2_0_3_line_35 |  | 34 | 63 | 0.019836 | 0.125 | 0.08 | 261 | 0 | 0.364 | 1 | 1 | cs | TRUE
36 | LV_4065-2_0_3_line_36 |  | 35 | 36 | 0.0056002 | 0.125 | 0.08 | 261 | 0 | 0.364 | 1 | 1 | cs | TRUE
37 | LV_4065-2_0_3_line_37 |  | 36 | 37 | 0.023703 | 0.125 | 0.08 | 261 | 0 | 0.364 | 1 | 2 | cs | TRUE
38 | LV_4065-2_0_3_line_38 |  | 36 | 38 | 0.016147 | 0.125 | 0.08 | 261 | 0 | 0.364 | 1 | 2 | cs | TRUE
39 | LV_4065-2_0_3_line_39 |  | 37 | 41 | 0.020181 | 0.125 | 0.08 | 261 | 0 | 0.364 | 1 | 1 | cs | TRUE
40 | LV_4065-2_0_3_line_40 |  | 38 | 42 | 0.0095693 | 0.125 | 0.08 | 261 | 0 | 0.364 | 1 | 2 | cs | TRUE
41 | LV_4065-2_0_3_line_41 |  | 39 | 40 | 0.0055043 | 0.125 | 0.08 | 261 | 0 | 0.364 | 1 | 1 | cs | TRUE
42 | LV_4065-2_0_3_line_42 |  | 39 | 41 | 0.014701 | 0.125 | 0.08 | 261 | 0 | 0.364 | 1 | 1 | cs | TRUE
43 | LV_4065-2_0_3_line_43 |  | 40 | 43 | 0.015815 | 0.125 | 0.08 | 261 | 0 | 0.364 | 1 | 1 | cs | TRUE
44 | LV_4065-2_0_3_line_44 |  | 42 | 44 | 0.013926 | 0.125 | 0.08 | 261 | 0 | 0.364 | 1 | 2 | cs | TRUE
45 | LV_4065-2_0_3_line_45 |  | 43 | 45 | 0.00014335 | 0.125 | 0.08 | 261 | 0 | 0.364 | 1 | 1 | cs | TRUE
46 | LV_4065-2_0_3_line_46 |  | 44 | 56 | 0.021912 | 0.125 | 0.08 | 261 | 0 | 0.364 | 1 | 2 | cs | TRUE
47 | LV_4065-2_0_3_line_47 |  | 46 | 47 | 0.0031159 | 0.125 | 0.08 | 261 | 0 | 0.364 | 1 | 1 | cs | TRUE
48 | LV_4065-2_0_3_line_48 |  | 47 | 48 | 0.0090663 | 0.125 | 0.08 | 261 | 0 | 0.364 | 1 | 1 | cs | TRUE
49 | LV_4065-2_0_3_line_49 |  | 48 | 49 | 0.0077886 | 0.125 | 0.08 | 261 | 0 | 0.364 | 1 | 1 | cs | TRUE
50 | LV_4065-2_0_3_line_50 |  | 49 | 84 | 0.0072101 | 0.125 | 0.08 | 261 | 0 | 0.364 | 1 | 1 | cs | TRUE
51 | LV_4065-2_0_3_line_51 |  | 50 | 51 | 0.057185 | 0.125 | 0.08 | 261 | 0 | 0.364 | 1 | 1 | cs | TRUE
52 | LV_4065-2_0_3_line_52 |  | 51 | 52 | 0.016845 | 0.125 | 0.08 | 261 | 0 | 0.364 | 1 | 1 | cs | TRUE
53 | LV_4065-2_0_3_line_53 |  | 51 | 53 | 0.031611 | 0.125 | 0.08 | 261 | 0 | 0.364 | 1 | 1 | cs | TRUE
54 | LV_4065-2_0_3_line_54 |  | 52 | 57 | 0.018009 | 0.125 | 0.08 | 261 | 0 | 0.364 | 1 | 1 | cs | TRUE
55 | LV_4065-2_0_3_line_55 |  | 52 | 54 | 0.03447 | 0.125 | 0.08 | 261 | 0 | 0.364 | 1 | 1 | cs | TRUE
56 | LV_4065-2_0_3_line_56 |  | 53 | 58 | 0.016429 | 0.125 | 0.08 | 261 | 0 | 0.364 | 1 | 1 | cs | TRUE
57 | LV_4065-2_0_3_line_57 |  | 54 | 55 | 0.01764 | 0.125 | 0.08 | 261 | 0 | 0.364 | 1 | 2 | cs | TRUE
58 | LV_4065-2_0_3_line_58 |  | 54 | 56 | 0.024793 | 0.125 | 0.08 | 261 | 0 | 0.364 | 1 | 2 | cs | TRUE
59 | LV_4065-2_0_3_line_59 |  | 55 | 59 | 0.019614 | 0.125 | 0.08 | 261 | 0 | 0.364 | 1 | 2 | cs | TRUE
60 | LV_4065-2_0_3_line_60 |  | 55 | 60 | 0.022126 | 0.125 | 0.08 | 261 | 0 | 0.364 | 1 | 1 | cs | TRUE
61 | LV_4065-2_0_3_line_61 |  | 57 | 61 | 0.069804 | 0.125 | 0.08 | 261 | 0 | 0.364 | 1 | 1 | cs | TRUE
62 | LV_4065-2_0_3_line_62 |  | 59 | 83 | 0.0042883 | 0.125 | 0.08 | 261 | 0 | 0.364 | 1 | 2 | cs | TRUE
63 | LV_4065-2_0_3_line_63 |  | 60 | 104 | 0.00085508 | 0.125 | 0.08 | 261 | 0 | 0.364 | 1 | 1 | cs | TRUE
64 | LV_4065-2_0_3_line_64 |  | 61 | 62 | 0.03448 | 0.125 | 0.08 | 261 | 0 | 0.364 | 1 | 1 | cs | TRUE
65 | LV_4065-2_0_3_line_65 |  | 64 | 65 | 0.013316 | 0.125 | 0.08 | 261 | 0 | 0.364 | 1 | 1 | cs | TRUE
66 | LV_4065-2_0_3_line_66 |  | 64 | 66 | 0.031051 | 0.125 | 0.08 | 261 | 0 | 0.364 | 1 | 1 | cs | TRUE
67 | LV_4065-2_0_3_line_67 |  | 66 | 100 | 0.018547 | 0.125 | 0.08 | 261 | 0 | 0.364 | 1 | 1 | cs | TRUE
68 | LV_4065-2_0_3_line_68 |  | 67 | 68 | 0.011131 | 0.125 | 0.08 | 261 | 0 | 0.364 | 1 | 1 | cs | TRUE
69 | LV_4065-2_0_3_line_69 |  | 67 | 69 | 0.00090095 | 0.125 | 0.08 | 261 | 0 | 0.364 | 1 | 1 | cs | TRUE
70 | LV_4065-2_0_3_line_70 |  | 68 | 70 | 0.01274 | 0.125 | 0.08 | 261 | 0 | 0.364 | 1 | 1 | cs | TRUE
71 | LV_4065-2_0_3_line_71 |  | 69 | 71 | 0.022726 | 0.125 | 0.08 | 261 | 0 | 0.364 | 1 | 1 | cs | TRUE
72 | LV_4065-2_0_3_line_72 |  | 70 | 72 | 0.026374 | 0.125 | 0.08 | 261 | 0 | 0.364 | 1 | 1 | cs | TRUE
73 | LV_4065-2_0_3_line_73 |  | 71 | 73 | 0.021928 | 0.125 | 0.08 | 261 | 0 | 0.364 | 1 | 1 | cs | TRUE
74 | LV_4065-2_0_3_line_74 |  | 72 | 74 | 0.014813 | 0.125 | 0.08 | 261 | 0 | 0.364 | 1 | 1 | cs | TRUE
75 | LV_4065-2_0_3_line_75 |  | 72 | 75 | 0.0046732 | 0.125 | 0.08 | 261 | 0 | 0.364 | 1 | 1 | cs | TRUE
76 | LV_4065-2_0_3_line_76 |  | 73 | 76 | 0.0035582 | 0.125 | 0.08 | 261 | 0 | 0.364 | 1 | 1 | cs | TRUE
77 | LV_4065-2_0_3_line_77 |  | 74 | 79 | 0.013933 | 0.125 | 0.08 | 261 | 0 | 0.364 | 1 | 1 | cs | TRUE
78 | LV_4065-2_0_3_line_78 |  | 75 | 77 | 0.021987 | 0.125 | 0.08 | 261 | 0 | 0.364 | 1 | 1 | cs | TRUE
79 | LV_4065-2_0_3_line_79 |  | 76 | 81 | 0.040033 | 0.125 | 0.08 | 261 | 0 | 0.364 | 1 | 1 | cs | TRUE
80 | LV_4065-2_0_3_line_80 |  | 77 | 78 | 0.0046247 | 0.125 | 0.08 | 261 | 0 | 0.364 | 1 | 1 | cs | TRUE
81 | LV_4065-2_0_3_line_81 |  | 79 | 80 | 0.0076953 | 0.125 | 0.08 | 261 | 0 | 0.364 | 1 | 1 | cs | TRUE
82 | LV_4065-2_0_3_line_82 |  | 81 | 82 | 0.011737 | 0.125 | 0.08 | 261 | 0 | 0.364 | 1 | 1 | cs | TRUE
83 | LV_4065-2_0_3_line_83 |  | 81 | 83 | 0.058858 | 0.125 | 0.08 | 261 | 0 | 0.364 | 1 | 2 | cs | TRUE
84 | LV_4065-2_0_3_line_84 |  | 81 | 84 | 0.02684 | 0.125 | 0.08 | 261 | 0 | 0.364 | 1 | 1 | cs | TRUE
85 | LV_4065-2_0_3_line_85 |  | 82 | 85 | 0.008656 | 0.125 | 0.08 | 261 | 0 | 0.364 | 1 | 1 | cs | TRUE
86 | LV_4065-2_0_3_line_86 |  | 85 | 95 | 0.0073498 | 0.125 | 0.08 | 261 | 0 | 0.364 | 1 | 1 | cs | TRUE
87 | LV_4065-2_0_3_line_87 |  | 86 | 87 | 0.0063254 | 0.125 | 0.08 | 261 | 0 | 0.364 | 1 | 1 | cs | TRUE
88 | LV_4065-2_0_3_line_88 |  | 87 | 88 | 0.015494 | 0.125 | 0.08 | 261 | 0 | 0.364 | 1 | 1 | cs | TRUE
89 | LV_4065-2_0_3_line_89 |  | 88 | 89 | 0.014528 | 0.125 | 0.08 | 261 | 0 | 0.364 | 1 | 1 | cs | TRUE
90 | LV_4065-2_0_3_line_90 |  | 89 | 90 | 0.0089023 | 0.125 | 0.08 | 261 | 0 | 0.364 | 1 | 1 | cs | TRUE
91 | LV_4065-2_0_3_line_91 |  | 89 | 91 | 0.01368 | 0.125 | 0.08 | 261 | 0 | 0.364 | 1 | 1 | cs | TRUE
92 | LV_4065-2_0_3_line_92 |  | 90 | 92 | 0.029252 | 0.125 | 0.08 | 261 | 0 | 0.364 | 1 | 1 | cs | TRUE
93 | LV_4065-2_0_3_line_93 |  | 91 | 93 | 0.0078846 | 0.125 | 0.08 | 261 | 0 | 0.364 | 1 | 1 | cs | TRUE
94 | LV_4065-2_0_3_line_94 |  | 93 | 94 | 0.014432 | 0.125 | 0.08 | 261 | 0 | 0.364 | 1 | 1 | cs | TRUE
95 | LV_4065-2_0_3_line_95 |  | 94 | 104 | 0.018308 | 0.125 | 0.08 | 261 | 0 | 0.364 | 1 | 1 | cs | TRUE
96 | LV_4065-2_0_3_line_96 |  | 95 | 96 | 0.022899 | 0.125 | 0.08 | 261 | 0 | 0.364 | 1 | 1 | cs | TRUE
97 | LV_4065-2_0_3_line_97 |  | 96 | 97 | 0.026775 | 0.125 | 0.08 | 261 | 0 | 0.364 | 1 | 1 | cs | TRUE
98 | LV_4065-2_0_3_line_98 |  | 96 | 98 | 0.027549 | 0.125 | 0.08 | 261 | 0 | 0.364 | 1 | 1 | cs | TRUE
99 | LV_4065-2_0_3_line_99 |  | 96 | 99 | 0.029083 | 0.125 | 0.08 | 261 | 0 | 0.364 | 1 | 1 | cs | TRUE
100 | LV_4065-2_0_3_line_100 |  | 97 | 100 | 0.011101 | 0.125 | 0.08 | 261 | 0 | 0.364 | 1 | 1 | cs | TRUE
101 | LV_4065-2_0_3_line_101 |  | 98 | 101 | 0.0079155 | 0.125 | 0.08 | 261 | 0 | 0.364 | 1 | 1 | cs | TRUE
102 | LV_4065-2_0_3_line_102 |  | 99 | 102 | 0.06771 | 0.125 | 0.08 | 261 | 0 | 0.364 | 1 | 1 | cs | TRUE
103 | LV_4065-2_0_3_line_103 |  | 100 | 103 | 0.027025 | 0.125 | 0.08 | 261 | 0 | 0.364 | 1 | 1 | cs | TRUE

## trafo
| name | std_type | hv_bus | lv_bus | sn_mva | vn_hv_kv | vn_lv_kv | vk_percent | vkr_percent | pfe_kw | i0_percent | shift_degree | tap_side | tap_neutral | tap_min | tap_max | tap_step_percent | tap_step_degree | tap_pos | tap_phase_shifter | parallel | df | in_service
0 | LV_4065-2_0_3_trafo_36 | 0.63 MVA 20/0.4 kV | 105 | 37 | 0.63 | 20 | 0.4 | 6 | 1.206 | 1.65 | 0.2619 | 150 | hv | 0 | -2 | 2 | 2.5 | 0 | 0 | FALSE | 1 | 1 | TRUE

## line_geodata
| x0 | y0 | x1 | y1 | x2 | y2 | x3 | y3 | x4 | y4 | x5 | y5
0 | 2660242.8108 | 1248607.1943 | 2660260.2306 | 1248603.1929 | 2660260.2306 | 1248603.1929
1 | 2660219.1588 | 1248616.5516 | 2660229.9619 | 1248610.1458 | 2660242.8108 | 1248607.1943
2 | 2660260.2306 | 1248603.1929 | 2660263.118 | 1248606.3813
3 | 2660219.1588 | 1248616.5516 | 2660220.6524 | 1248618.9351 | 2660220.861 | 1248626.8332
4 | 2660265.0173 | 1248608.4785 | 2660263.118 | 1248606.3813
5 | 2660221.3286 | 1248644.5375 | 2660220.861 | 1248626.8332
6 | 2660221.3286 | 1248644.5375 | 2660208.2379 | 1248649.4191 | 2660186.1805 | 1248663.5495 | 2660166.1076 | 1248678.7905
7 | 2660152.6804 | 1248691.3178 | 2660163.8833 | 1248680.4794 | 2660166.1076 | 1248678.7905
8 | 2660190.2184 | 1248726.083 | 2660188.7294 | 1248725.369
9 | 2660190.2184 | 1248726.083 | 2660199.4476 | 1248730.5083 | 2660208.096 | 1248735.5091
10 | 2660168.7899 | 1248713.7645 | 2660182.3669 | 1248722.3182 | 2660188.7294 | 1248725.369
11 | 2660215.145 | 1248739.5851 | 2660208.096 | 1248735.5091
12 | 2660150.2229 | 1248702.0669 | 2660168.7899 | 1248713.7645
13 | 2660215.145 | 1248739.5851 | 2660183.6675 | 1248775.7588
14 | 2660215.145 | 1248739.5851 | 2660226.5521 | 1248743.2882
15 | 2660150.2229 | 1248702.0669 | 2660156.9025 | 1248694.952
16 | 2660144.9782 | 1248698.7559 | 2660150.2229 | 1248702.0669
17 | 2660183.6675 | 1248775.7588 | 2660161.7071 | 1248800.9955
18 | 2660261.9566 | 1248749.2912 | 2660239.4703 | 1248747.482 | 2660226.5521 | 1248743.2882
19 | 2660152.6804 | 1248691.3178 | 2660156.9025 | 1248694.952
20 | 2660144.9782 | 1248698.7559 | 2660123.2944 | 1248720.9172
21 | 2660144.9425 | 1248820.2613 | 2660161.7071 | 1248800.9955
22 | 2660261.9566 | 1248749.2912 | 2660276.4862 | 1248750.4601 | 2660304.0049 | 1248747.6953
23 | 2660132.0418 | 1248835.0866 | 2660144.9425 | 1248820.2613
24 | 2660111.4896 | 1248858.7051 | 2660132.0418 | 1248835.0866
25 | 2660111.4896 | 1248858.7051 | 2660100.922 | 1248849.4756
26 | 2660077.3439 | 1248828.8828 | 2660100.922 | 1248849.4756
27 | 2660077.3439 | 1248828.8828 | 2660069.0692 | 1248821.8196
28 | 2660093.3732 | 1248811.9224 | 2660077.3439 | 1248828.8828
29 | 2660112.1981 | 1248732.2579 | 2660123.2944 | 1248720.9172
30 | 2660112.1981 | 1248732.2579 | 2660091.5711 | 1248710.3782 | 2660091.5711 | 1248710.3782
31 | 2660112.1981 | 1248732.2579 | 2660110.716 | 1248733.7724
32 | 2660091.5711 | 1248710.3782 | 2660100.2445 | 1248699.8235
33 | 2660110.716 | 1248733.7724 | 2660105.0333 | 1248739.5793 | 2660103.4037 | 1248741.2531
34 | 2660096.6802 | 1248748.1505 | 2660102.332 | 1248742.3538 | 2660103.4037 | 1248741.2531
35 | 2660082.8322 | 1248762.3532 | 2660096.6802 | 1248748.1505
36 | 2660276.0372 | 1248662.439 | 2660270.4619 | 1248661.9123
37 | 2660276.0372 | 1248662.439 | 2660276.7855 | 1248686.1297
38 | 2660276.0372 | 1248662.439 | 2660280.8427 | 1248662.8993 | 2660291.8996 | 1248660.4742
39 | 2660276.7855 | 1248686.1297 | 2660276.7855 | 1248686.1297 | 2660265.632 | 1248687.6396 | 2660256.9941 | 1248685.3928
40 | 2660291.8996 | 1248660.4742 | 2660301.2467 | 1248658.4242
41 | 2660242.7668 | 1248681.6921 | 2660237.4398 | 1248680.3063
42 | 2660242.7668 | 1248681.6921 | 2660256.9941 | 1248685.3928
43 | 2660237.4398 | 1248680.3063 | 2660222.134 | 1248676.3246
44 | 2660314.8497 | 1248655.4408 | 2660301.2467 | 1248658.4242
45 | 2660221.9953 | 1248676.2885 | 2660222.134 | 1248676.3246
46 | 2660335.5555 | 1248648.3159 | 2660316.7917 | 1248655.0148 | 2660314.8497 | 1248655.4408
47 | 2660307.1052 | 1248747.3839 | 2660304.0049 | 1248747.6953
48 | 2660307.1052 | 1248747.3839 | 2660310.2519 | 1248747.0677 | 2660316.1457 | 1248746.7235
49 | 2660323.921 | 1248746.2693 | 2660316.1457 | 1248746.7235
50 | 2660323.921 | 1248746.2693 | 2660331.1189 | 1248745.8489
51 | 2660365.9151 | 1248599.9542 | 2660329.6692 | 1248613.228 | 2660311.7839 | 1248618.2799
52 | 2660365.9151 | 1248599.9542 | 2660368.9569 | 1248608.9914 | 2660362.518 | 1248612.4505
53 | 2660365.9151 | 1248599.9542 | 2660378.9251 | 1248571.1445
54 | 2660362.518 | 1248612.4505 | 2660360.1733 | 1248610.6032 | 2660356.1723 | 1248609.7396 | 2660346.9511 | 1248612.0585 | 2660345.5862 | 1248612.4606
55 | 2660359.9141 | 1248644.9466 | 2660362.4788 | 1248638.546 | 2660366.5991 | 1248624.7339 | 2660364.6504 | 1248619.5883 | 2660363.9189 | 1248614.2994 | 2660362.518 | 1248612.4505
56 | 2660378.9251 | 1248571.1445 | 2660392.4014 | 1248561.7467
57 | 2660359.9141 | 1248644.9466 | 2660357.8299 | 1248650.1401 | 2660355.2183 | 1248661.8994
58 | 2660359.9141 | 1248644.9466 | 2660351.8 | 1248644.5971 | 2660336.4134 | 1248648.0096 | 2660335.5555 | 1248648.3159
59 | 2660355.2183 | 1248661.8994 | 2660353.6955 | 1248672.7692 | 2660353.0325 | 1248681.3813
60 | 2660355.2183 | 1248661.8994 | 2660362.1213 | 1248661.0468 | 2660377.0151 | 1248658.1647
61 | 2660278.4292 | 1248631.4639 | 2660298.2801 | 1248626.3957 | 2660345.5862 | 1248612.4606
62 | 2660352.7034 | 1248685.657 | 2660353.0325 | 1248681.3813
63 | 2660377.8546 | 1248658.0023 | 2660377.0151 | 1248658.1647
64 | 2660245.0207 | 1248639.9936 | 2660278.4292 | 1248631.4639
65 | 2660332.1891 | 1248879.7607 | 2660328.0468 | 1248877.2168 | 2660321.525 | 1248871.8354
66 | 2660332.1891 | 1248879.7607 | 2660338.9033 | 1248849.4441
67 | 2660342.9138 | 1248831.3362 | 2660338.9033 | 1248849.4441
68 | 2660443.2618 | 1248720.6106 | 2660451.9137 | 1248716.5999 | 2660453.3816 | 1248715.9778
69 | 2660442.4444 | 1248720.9895 | 2660443.2618 | 1248720.6106
70 | 2660453.3816 | 1248715.9778 | 2660465.1113 | 1248711.0067
71 | 2660421.8263 | 1248730.5473 | 2660442.4444 | 1248720.9895
72 | 2660489.3941 | 1248700.7155 | 2660465.1113 | 1248711.0067
73 | 2660421.8263 | 1248730.5473 | 2660419.2209 | 1248731.7551 | 2660400.7304 | 1248736.363
74 | 2660489.3941 | 1248700.7155 | 2660484.1712 | 1248686.8542
75 | 2660489.3941 | 1248700.7155 | 2660493.8208 | 1248699.2178
76 | 2660397.2778 | 1248737.2234 | 2660400.7304 | 1248736.363
77 | 2660484.1712 | 1248686.8542 | 2660479.2585 | 1248673.8164
78 | 2660493.8208 | 1248699.2178 | 2660514.6481 | 1248692.1711
79 | 2660357.9133 | 1248744.284 | 2660385.2296 | 1248740.2259 | 2660397.2778 | 1248737.2234
80 | 2660519.0289 | 1248690.689 | 2660514.6481 | 1248692.1711
81 | 2660476.5452 | 1248666.6153 | 2660479.2585 | 1248673.8164
82 | 2660357.9133 | 1248744.284 | 2660357.0632 | 1248755.9901
83 | 2660357.9133 | 1248744.284 | 2660352.7034 | 1248685.657
84 | 2660357.9133 | 1248744.284 | 2660331.1189 | 1248745.8489
85 | 2660357.0632 | 1248755.9901 | 2660356.4363 | 1248764.6234
86 | 2660355.7398 | 1248771.9304 | 2660355.9898 | 1248770.7716 | 2660356.4363 | 1248764.6234
87 | 2660425.3219 | 1248610.3219 | 2660419.9342 | 1248613.636
88 | 2660419.9342 | 1248613.636 | 2660424.8313 | 1248628.3361
89 | 2660429.4228 | 1248642.1191 | 2660424.8313 | 1248628.3361
90 | 2660429.4228 | 1248642.1191 | 2660436.991 | 1248637.4315
91 | 2660429.4228 | 1248642.1191 | 2660416.8495 | 1248647.5101
92 | 2660461.9815 | 1248622.2312 | 2660453.3532 | 1248627.2971 | 2660436.991 | 1248637.4315
93 | 2660409.6029 | 1248650.6171 | 2660416.8495 | 1248647.5101
94 | 2660409.6029 | 1248650.6171 | 2660402.953 | 1248653.4684 | 2660395.8706 | 1248654.7437
95 | 2660395.8706 | 1248654.7437 | 2660378.9335 | 1248657.7935 | 2660377.8546 | 1248658.0023
96 | 2660350.9098 | 1248794.3141 | 2660355.7398 | 1248771.9304
97 | 2660350.9098 | 1248794.3141 | 2660345.2573 | 1248820.4855
98 | 2660350.9098 | 1248794.3141 | 2660371.2846 | 1248812.8565
99 | 2660350.9098 | 1248794.3141 | 2660342.7671 | 1248795.3097 | 2660327.612 | 1248809.6721
100 | 2660342.9138 | 1248831.3362 | 2660345.2573 | 1248820.4855
101 | 2660371.2846 | 1248812.8565 | 2660377.1388 | 1248818.1841
102 | 2660278.4658 | 1248856.2481 | 2660327.612 | 1248809.6721
103 | 2660342.9138 | 1248831.3362 | 2660364.5939 | 1248847.5569

## bus_geodata
| x | y | coords
0 | 2660242.8108 | 1248607.1943
1 | 2660260.2306 | 1248603.1929
2 | 2660219.1588 | 1248616.5516
3 | 2660263.118 | 1248606.3813
4 | 2660220.861 | 1248626.8332
5 | 2660265.0173 | 1248608.4785
6 | 2660221.3286 | 1248644.5375
7 | 2660166.1076 | 1248678.7905
8 | 2660190.2184 | 1248726.083
9 | 2660188.7294 | 1248725.369
10 | 2660208.096 | 1248735.5091
11 | 2660168.7899 | 1248713.7645
12 | 2660215.145 | 1248739.5851
13 | 2660150.2229 | 1248702.0669
14 | 2660183.6675 | 1248775.7588
15 | 2660226.5521 | 1248743.2882
16 | 2660156.9025 | 1248694.952
17 | 2660144.9782 | 1248698.7559
18 | 2660161.7071 | 1248800.9955
19 | 2660261.9566 | 1248749.2912
20 | 2660132.0418 | 1248835.0866
21 | 2660144.9425 | 1248820.2613
22 | 2660111.4896 | 1248858.7051
23 | 2660100.922 | 1248849.4756
24 | 2660077.3439 | 1248828.8828
25 | 2660069.0692 | 1248821.8196
26 | 2660093.3732 | 1248811.9224
27 | 2660123.2944 | 1248720.9172
28 | 2660112.1981 | 1248732.2579
29 | 2660091.5711 | 1248710.3782
30 | 2660110.716 | 1248733.7724
31 | 2660152.6804 | 1248691.3178
32 | 2660100.2445 | 1248699.8235
33 | 2660103.4037 | 1248741.2531
34 | 2660096.6802 | 1248748.1505
35 | 2660270.4619 | 1248661.9123
36 | 2660276.0372 | 1248662.439
37 | 2660276.7855 | 1248686.1297
38 | 2660291.8996 | 1248660.4742
39 | 2660242.7668 | 1248681.6921
40 | 2660237.4398 | 1248680.3063
41 | 2660256.9941 | 1248685.3928
42 | 2660301.2467 | 1248658.4242
43 | 2660222.134 | 1248676.3246
44 | 2660314.8497 | 1248655.4408
45 | 2660221.9953 | 1248676.2885
46 | 2660304.0049 | 1248747.6953
47 | 2660307.1052 | 1248747.3839
48 | 2660316.1457 | 1248746.7235
49 | 2660323.921 | 1248746.2693
50 | 2660311.7839 | 1248618.2799
51 | 2660365.9151 | 1248599.9542
52 | 2660362.518 | 1248612.4505
53 | 2660378.9251 | 1248571.1445
54 | 2660359.9141 | 1248644.9466
55 | 2660355.2183 | 1248661.8994
56 | 2660335.5555 | 1248648.3159
57 | 2660345.5862 | 1248612.4606
58 | 2660392.4014 | 1248561.7467
59 | 2660353.0325 | 1248681.3813
60 | 2660377.0151 | 1248658.1647
61 | 2660278.4292 | 1248631.4639
62 | 2660245.0207 | 1248639.9936
63 | 2660082.8322 | 1248762.3532
64 | 2660332.1891 | 1248879.7607
65 | 2660321.525 | 1248871.8354
66 | 2660338.9033 | 1248849.4441
67 | 2660443.2618 | 1248720.6106
68 | 2660453.3816 | 1248715.9778
69 | 2660442.4444 | 1248720.9895
70 | 2660465.1113 | 1248711.0067
71 | 2660421.8263 | 1248730.5473
72 | 2660489.3941 | 1248700.7155
73 | 2660400.7304 | 1248736.363
74 | 2660484.1712 | 1248686.8542
75 | 2660493.8208 | 1248699.2178
76 | 2660397.2778 | 1248737.2234
77 | 2660514.6481 | 1248692.1711
78 | 2660519.0289 | 1248690.689
79 | 2660479.2585 | 1248673.8164
80 | 2660476.5452 | 1248666.6153
81 | 2660357.9133 | 1248744.284
82 | 2660357.0632 | 1248755.9901
83 | 2660352.7034 | 1248685.657
84 | 2660331.1189 | 1248745.8489
85 | 2660356.4363 | 1248764.6234
86 | 2660425.3219 | 1248610.3219
87 | 2660419.9342 | 1248613.636
88 | 2660424.8313 | 1248628.3361
89 | 2660429.4228 | 1248642.1191
90 | 2660436.991 | 1248637.4315
91 | 2660416.8495 | 1248647.5101
92 | 2660461.9815 | 1248622.2312
93 | 2660409.6029 | 1248650.6171
94 | 2660395.8706 | 1248654.7437
95 | 2660355.7398 | 1248771.9304
96 | 2660350.9098 | 1248794.3141
97 | 2660345.2573 | 1248820.4855
98 | 2660371.2846 | 1248812.8565
99 | 2660327.612 | 1248809.6721
100 | 2660342.9138 | 1248831.3362
101 | 2660377.1388 | 1248818.1841
102 | 2660278.4658 | 1248856.2481
103 | 2660364.5939 | 1248847.5569
104 | 2660377.8546 | 1248658.0023
105 | 2660276.0372 | 1248662.439

## line_std_types
| c_nf_per_km | r_ohm_per_km | x_ohm_per_km | max_i_ka | type | q_mm2 | alpha | voltage_rating
NAYY 4x50 SE | 210 | 0.642 | 0.083 | 0.142 | cs | 50 | 0.00403 | LV
NAYY 4x120 SE | 264 | 0.225 | 0.08 | 0.242 | cs | 120 | 0.00403 | LV
NAYY 4x150 SE | 261 | 0.208 | 0.08 | 0.27 | cs | 150 | 0.00403 | LV
NA2XS2Y 1x95 RM/25 12/20 kV | 216 | 0.313 | 0.132 | 0.252 | cs | 95 | 0.00403 | MV
NA2XS2Y 1x185 RM/25 12/20 kV | 273 | 0.161 | 0.117 | 0.362 | cs | 185 | 0.00403 | MV
NA2XS2Y 1x240 RM/25 12/20 kV | 304 | 0.122 | 0.112 | 0.421 | cs | 240 | 0.00403 | MV
NA2XS2Y 1x95 RM/25 6/10 kV | 315 | 0.313 | 0.123 | 0.249 | cs | 95 | 0.00403 | MV
NA2XS2Y 1x185 RM/25 6/10 kV | 406 | 0.161 | 0.11 | 0.358 | cs | 185 | 0.00403 | MV
NA2XS2Y 1x240 RM/25 6/10 kV | 456 | 0.122 | 0.105 | 0.416 | cs | 240 | 0.00403 | MV
NA2XS2Y 1x150 RM/25 12/20 kV | 250 | 0.206 | 0.116 | 0.319 | cs | 150 | 0.00403 | MV
NA2XS2Y 1x120 RM/25 12/20 kV | 230 | 0.253 | 0.119 | 0.283 | cs | 120 | 0.00403 | MV
NA2XS2Y 1x70 RM/25 12/20 kV | 190 | 0.443 | 0.132 | 0.22 | cs | 70 | 0.00403 | MV
NA2XS2Y 1x150 RM/25 6/10 kV | 360 | 0.206 | 0.11 | 0.315 | cs | 150 | 0.00403 | MV
NA2XS2Y 1x120 RM/25 6/10 kV | 340 | 0.253 | 0.113 | 0.28 | cs | 120 | 0.00403 | MV
NA2XS2Y 1x70 RM/25 6/10 kV | 280 | 0.443 | 0.123 | 0.217 | cs | 70 | 0.00403 | MV
N2XS(FL)2Y 1x120 RM/35 64/110 kV | 112 | 0.153 | 0.166 | 0.366 | cs | 120 | 0.00393 | HV
N2XS(FL)2Y 1x185 RM/35 64/110 kV | 125 | 0.099 | 0.156 | 0.457 | cs | 185 | 0.00393 | HV
N2XS(FL)2Y 1x240 RM/35 64/110 kV | 135 | 0.075 | 0.149 | 0.526 | cs | 240 | 0.00393 | HV
N2XS(FL)2Y 1x300 RM/35 64/110 kV | 144 | 0.06 | 0.144 | 0.588 | cs | 300 | 0.00393 | HV
15-AL1/3-ST1A 0.4 | 11 | 1.8769 | 0.35 | 0.105 | ol | 16 | 0.00403 | LV
24-AL1/4-ST1A 0.4 | 11.25 | 1.2012 | 0.335 | 0.14 | ol | 24 | 0.00403 | LV
48-AL1/8-ST1A 0.4 | 12.2 | 0.5939 | 0.3 | 0.21 | ol | 48 | 0.00403 | LV
94-AL1/15-ST1A 0.4 | 13.2 | 0.306 | 0.29 | 0.35 | ol | 94 | 0.00403 | LV
34-AL1/6-ST1A 10.0 | 9.7 | 0.8342 | 0.36 | 0.17 | ol | 34 | 0.00403 | MV
48-AL1/8-ST1A 10.0 | 10.1 | 0.5939 | 0.35 | 0.21 | ol | 48 | 0.00403 | MV
70-AL1/11-ST1A 10.0 | 10.4 | 0.4132 | 0.339 | 0.29 | ol | 70 | 0.00403 | MV
94-AL1/15-ST1A 10.0 | 10.75 | 0.306 | 0.33 | 0.35 | ol | 94 | 0.00403 | MV
122-AL1/20-ST1A 10.0 | 11.1 | 0.2376 | 0.323 | 0.41 | ol | 122 | 0.00403 | MV
149-AL1/24-ST1A 10.0 | 11.25 | 0.194 | 0.315 | 0.47 | ol | 149 | 0.00403 | MV
34-AL1/6-ST1A 20.0 | 9.15 | 0.8342 | 0.382 | 0.17 | ol | 34 | 0.00403 | MV
48-AL1/8-ST1A 20.0 | 9.5 | 0.5939 | 0.372 | 0.21 | ol | 48 | 0.00403 | MV
70-AL1/11-ST1A 20.0 | 9.7 | 0.4132 | 0.36 | 0.29 | ol | 70 | 0.00403 | MV
94-AL1/15-ST1A 20.0 | 10 | 0.306 | 0.35 | 0.35 | ol | 94 | 0.00403 | MV
122-AL1/20-ST1A 20.0 | 10.3 | 0.2376 | 0.344 | 0.41 | ol | 122 | 0.00403 | MV
149-AL1/24-ST1A 20.0 | 10.5 | 0.194 | 0.337 | 0.47 | ol | 149 | 0.00403 | MV
184-AL1/30-ST1A 20.0 | 10.75 | 0.1571 | 0.33 | 0.535 | ol | 184 | 0.00403 | MV
243-AL1/39-ST1A 20.0 | 11 | 0.1188 | 0.32 | 0.645 | ol | 243 | 0.00403 | MV
48-AL1/8-ST1A 110.0 | 8 | 0.5939 | 0.46 | 0.21 | ol | 48 | 0.00403 | HV
70-AL1/11-ST1A 110.0 | 8.4 | 0.4132 | 0.45 | 0.29 | ol | 70 | 0.00403 | HV
94-AL1/15-ST1A 110.0 | 8.65 | 0.306 | 0.44 | 0.35 | ol | 94 | 0.00403 | HV
122-AL1/20-ST1A 110.0 | 8.5 | 0.2376 | 0.43 | 0.41 | ol | 122 | 0.00403 | HV
149-AL1/24-ST1A 110.0 | 8.75 | 0.194 | 0.41 | 0.47 | ol | 149 | 0.00403 | HV
184-AL1/30-ST1A 110.0 | 8.8 | 0.1571 | 0.4 | 0.535 | ol | 184 | 0.00403 | HV
243-AL1/39-ST1A 110.0 | 9 | 0.1188 | 0.39 | 0.645 | ol | 243 | 0.00403 | HV
305-AL1/39-ST1A 110.0 | 9.2 | 0.0949 | 0.38 | 0.74 | ol | 305 | 0.00403 | HV
490-AL1/64-ST1A 110.0 | 9.75 | 0.059 | 0.37 | 0.96 | ol | 490 | 0.00403 | HV
679-AL1/86-ST1A 110.0 | 9.95 | 0.042 | 0.36 | 1.15 | ol | 679 | 0.00403 | HV
490-AL1/64-ST1A 220.0 | 10 | 0.059 | 0.285 | 0.96 | ol | 490 | 0.00403 | HV
679-AL1/86-ST1A 220.0 | 11.7 | 0.042 | 0.275 | 1.15 | ol | 679 | 0.00403 | HV
490-AL1/64-ST1A 380.0 | 11 | 0.059 | 0.253 | 0.96 | ol | 490 | 0.00403 | HV
679-AL1/86-ST1A 380.0 | 14.6 | 0.042 | 0.25 | 1.15 | ol | 679 | 0.00403 | HV

## trafo_std_types
| i0_percent | pfe_kw | vkr_percent | sn_mva | vn_lv_kv | vn_hv_kv | vk_percent | shift_degree | vector_group | tap_side | tap_neutral | tap_min | tap_max | tap_step_degree | tap_step_percent | tap_phase_shifter
160 MVA 380/110 kV | 0.06 | 60 | 0.25 | 160 | 110 | 380 | 12.2 | 0 | Yy0 | hv | 0 | -9 | 9 | 0 | 1.5 | FALSE
100 MVA 220/110 kV | 0.06 | 55 | 0.26 | 100 | 110 | 220 | 12 | 0 | Yy0 | hv | 0 | -9 | 9 | 0 | 1.5 | FALSE
63 MVA 110/20 kV | 0.04 | 22 | 0.32 | 63 | 20 | 110 | 18 | 150 | YNd5 | hv | 0 | -9 | 9 | 0 | 1.5 | FALSE
40 MVA 110/20 kV | 0.05 | 18 | 0.34 | 40 | 20 | 110 | 16.2 | 150 | YNd5 | hv | 0 | -9 | 9 | 0 | 1.5 | FALSE
25 MVA 110/20 kV | 0.07 | 14 | 0.41 | 25 | 20 | 110 | 12 | 150 | YNd5 | hv | 0 | -9 | 9 | 0 | 1.5 | FALSE
63 MVA 110/10 kV | 0.04 | 22 | 0.32 | 63 | 10 | 110 | 18 | 150 | YNd5 | hv | 0 | -9 | 9 | 0 | 1.5 | FALSE
40 MVA 110/10 kV | 0.05 | 18 | 0.34 | 40 | 10 | 110 | 16.2 | 150 | YNd5 | hv | 0 | -9 | 9 | 0 | 1.5 | FALSE
25 MVA 110/10 kV | 0.07 | 14 | 0.41 | 25 | 10 | 110 | 12 | 150 | YNd5 | hv | 0 | -9 | 9 | 0 | 1.5 | FALSE
0.25 MVA 20/0.4 kV | 0.32 | 0.8 | 1.44 | 0.25 | 0.4 | 20 | 6 | 150 | Yzn5 | hv | 0 | -2 | 2 | 0 | 2.5 | FALSE
0.4 MVA 20/0.4 kV | 0.3375 | 1.35 | 1.425 | 0.4 | 0.4 | 20 | 6 | 150 | Dyn5 | hv | 0 | -2 | 2 | 0 | 2.5 | FALSE
0.63 MVA 20/0.4 kV | 0.2619 | 1.65 | 1.206 | 0.63 | 0.4 | 20 | 6 | 150 | Dyn5 | hv | 0 | -2 | 2 | 0 | 2.5 | FALSE
0.25 MVA 10/0.4 kV | 0.24 | 0.6 | 1.2 | 0.25 | 0.4 | 10 | 4 | 150 | Dyn5 | hv | 0 | -2 | 2 | 0 | 2.5 | FALSE
0.4 MVA 10/0.4 kV | 0.2375 | 0.95 | 1.325 | 0.4 | 0.4 | 10 | 4 | 150 | Dyn5 | hv | 0 | -2 | 2 | 0 | 2.5 | FALSE
0.63 MVA 10/0.4 kV | 0.1873 | 1.18 | 1.0794 | 0.63 | 0.4 | 10 | 4 | 150 | Dyn5 | hv | 0 | -2 | 2 | 0 | 2.5 | FALSE

## trafo3w_std_types
| sn_hv_mva | sn_mv_mva | sn_lv_mva | vn_hv_kv | vn_mv_kv | vn_lv_kv | vk_hv_percent | vk_mv_percent | vk_lv_percent | vkr_hv_percent | vkr_mv_percent | vkr_lv_percent | pfe_kw | i0_percent | shift_mv_degree | shift_lv_degree | vector_group | tap_side | tap_neutral | tap_min | tap_max | tap_step_percent
63/25/38 MVA 110/20/10 kV | 63 | 25 | 38 | 110 | 20 | 10 | 10.4 | 10.4 | 10.4 | 0.28 | 0.32 | 0.35 | 35 | 0.89 | 0 | 0 | YN0yn0yn0 | hv | 0 | -10 | 10 | 1.2
63/25/38 MVA 110/10/10 kV | 63 | 25 | 38 | 110 | 10 | 10 | 10.4 | 10.4 | 10.4 | 0.28 | 0.32 | 0.35 | 35 | 0.89 | 0 | 0 | YN0yn0yn0 | hv | 0 | -10 | 10 | 1.2

## fuse_std_types
| fuse_type | i_rated_a | t_avg | t_min | t_total | x_avg | x_min | x_total
HV 100A | HV 100A | 100 | 0 | [10.0, 3.64, 0.854, 0.281, 0.1, 0.0531, 0.022, 0.01] | [10.0, 4.267, 1.21, 0.403, 0.1, 0.058, 0.022, 0.01] | 0 | [300.0, 350.0, 450.0, 550.0, 700.0, 850.0, 1200.0, 1752.0] | [600.0, 700.0, 900.0, 1150.0, 1665.0, 2000.0, 3000.0, 4313.0]
HV 10A | HV 10A | 10 | 0 | [10.0, 1675.0, 0.344, 0.156, 0.1, 0.0417, 0.0171, 0.01] | [10.0, 1.3, 0.3, 0.155, 0.1, 0.0555, 0.023, 0.01] | 0 | [30.0, 32.0, 35.0, 37.0, 39.0, 50.0, 70.0, 88.0] | [60.0, 70.0, 80.0, 87.0, 94.0, 110.0, 150.0, 216.0]
HV 125A | HV 125A | 125 | 0 | [10.0, 1.82, 0.344, 0.1, 0.0467, 0.0269, 0.01] | [10.0, 2.478, 0.426, 0.1, 0.0427, 0.0211, 0.01] | 0 | [375.0, 500.0, 700.0, 925.0, 1200.0, 1500.0, 2341.0] | [750.0, 1000.0, 1500.0, 2200.0, 3000.0, 4000.0, 5765.0]
HV 160A | HV 160A | 160 | 0 | [10.0, 4.15, 1.03, 0.198, 0.1, 0.051, 0.0172, 0.01] | [10.0, 2.3, 0.734, 0.274, 0.1, 0.046, 0.0177, 0.01] | 0 | [480.0, 550.0, 700.0, 1000.0, 1260.0, 1600.0, 2500.0, 3227.0] | [960.0, 1300.0, 1700.0, 2200.0, 2996.0, 4000.0, 6000.0, 7946.0]
HV 16A | HV 16A | 16 | 0 | [10.0, 0.352, 0.164, 0.1, 0.0649, 0.0342, 0.01] | [10.0, 2.34, 0.722, 0.181, 0.1, 0.055, 0.0296, 0.01] | 0 | [48.0, 60.0, 65.0, 71.0, 80.0, 100.0, 162.0] | [96.0, 110.0, 125.0, 150.0, 168.0, 200.0, 250.0, 398.0]
HV 200A | HV 200A | 200 | 0 | [10.0, 4.267, 1.21, 0.403, 0.1, 0.058, 0.022, 0.01] | [10.0, 3.73, 1.654, 0.328, 0.1, 0.0531, 0.019, 0.01] | 0 | [600.0, 700.0, 900.0, 1150.0, 1665.0, 2000.0, 3000.0, 4313.0] | [1200.0, 1500.0, 1800.0, 2700.0, 3960.0, 5000.0, 7500.0, 10620.0]
HV 20A | HV 20A | 20 | 0 | [10.0, 1.3, 0.3, 0.155, 0.1, 0.0555, 0.023, 0.01] | [10.0, 1.3, 0.161, 0.1, 0.0611, 0.0399, 0.0141, 0.01] | 0 | [60.0, 70.0, 80.0, 87.0, 94.0, 110.0, 150.0, 216.0] | [120.0, 150.0, 200.0, 223.0, 260.0, 300.0, 450.0, 532.0]
HV 25A | HV 25A | 25 | 0 | [10.0, 2.512, 0.833, 0.299, 0.1, 0.0372, 0.0223, 0.01] | [10.0, 3.125, 0.597, 0.198, 0.1, 0.0378, 0.022, 0.01] | 0 | [75.0, 82.0, 90.0, 100.0, 124.0, 170.0, 200.0, 289.0] | [150.0, 170.0, 210.0, 250.0, 294.0, 400.0, 500.0, 711.0]
HV 31.5A | HV 31.5A | 31.5 | 0 | [10.0, 2.34, 0.722, 0.181, 0.1, 0.055, 0.0296, 0.01] | [10.0, 2.84, 0.368, 0.164, 0.1, 0.0621, 0.0378, 0.0195, 0.01] | 0 | [95.0, 110.0, 125.0, 150.0, 165.0, 200.0, 250.0, 390.0] | [189.0, 220.0, 300.0, 350.0, 393.0, 450.0, 530.0, 700.0, 960.0]
HV 40A | HV 40A | 40 | 0 | [10.0, 1.3, 0.161, 0.1, 0.0611, 0.0399, 0.0141, 0.01] | [10.0, 2.05, 0.369, 0.198, 0.1, 0.051, 0.0298, 0.01] | 0 | [120.0, 150.0, 200.0, 223.0, 260.0, 300.0, 450.0, 532.0] | [240.0, 300.0, 400.0, 450.0, 530.0, 650.0, 800.0, 1311.0]
HV 50A | HV 50A | 50 | 0 | [10.0, 3.215, 0.597, 0.198, 0.1, 0.0378, 0.022, 0.01] | [10.0, 3.64, 0.854, 0.281, 0.1, 0.0531, 0.022, 0.01] | 0 | [150.0, 170.0, 210.0, 250.0, 294.0, 400.0, 500.0, 711.0] | [300.0, 350.0, 450.0, 550.0, 700.0, 850.0, 1200.0, 1752.0]
HV 6.3A | HV 6.3A | 6.3 | 0 | [10.0, 1.39, 0.344, 0.168, 0.1, 0.056, 0.0263, 0.01] | [10.0, 1.711, 0.516, 0.198, 0.1, 0.0634, 0.0303, 0.01] | 0 | [19.0, 19.5, 20.4, 20.8, 22.0, 25.0, 32.0, 48.0] | [38.0, 40.0, 43.0, 48.0, 53.0, 60.0, 75.0, 118.0]
HV 63A | HV 63A | 63 | 0 | [10.0, 2.84, 0.368, 0.164, 0.1, 0.0621, 0.0378, 0.0195, 0.01] | [10.0, 1.82, 0.344, 0.1, 0.0467, 0.0269, 0.01] | 0 | [189.0, 220.0, 300.0, 350.0, 393.0, 450.0, 530.0, 700.0, 961.0] | [378.0, 500.0, 700.0, 934.0, 1200.0, 1500.0, 2366.0]
HV 80A | HV 80A | 80 | 0 | [10.0, 2.05, 0.369, 0.198, 0.1, 0.051, 0.0298, 0.01] | [10.0, 4.15, 1.03, 0.198, 0.1, 0.051, 0.0172, 0.01] | 0 | [240.0, 300.0, 400.0, 450.0, 530.0, 650.0, 800.0, 1311.0] | [480.0, 550.0, 700.0, 1000.0, 1260.0, 1600.0, 2500.0, 3227.0]
Siemens NH-1-100 | Siemens NH-1-100 | 100 | [5400.0, 2000.0, 400.0, 20.0, 1.0, 0.2, 0.012, 0.004] | 0 | 0 | [150.0, 190.0, 250.0, 430.0, 900.0, 1250.0, 2700.0, 3600.0] | 0 | 0
Siemens NH-1-125 | Siemens NH-1-125 | 125 | [4800.0, 120.0, 7.0, 0.1, 0.004] | 0 | 0 | [180.0, 400.0, 740.0, 2000.0, 4250.0] | 0 | 0
Siemens NH-1-16 | Siemens NH-1-16 | 16 | [4000.0, 400.0, 2.0, 0.1, 0.04, 0.01] | 0 | 0 | [26.0, 35.0, 75.0, 150.0, 200.0, 300.0] | 0 | 0
Siemens NH-1-160 | Siemens NH-1-160 | 160 | [4800.0, 120.0, 7.0, 0.1, 0.004] | 0 | 0 | [210.0, 500.0, 900.0, 2300.0, 5000.0] | 0 | 0
Siemens NH-1-25 | Siemens NH-1-25 | 25 | [4000.0, 1000.0, 10.0, 0.2, 0.02, 0.01] | 0 | 0 | [40.0, 50.0, 100.0, 210.0, 400.0, 500.0] | 0 | 0
Siemens NH-1-50 | Siemens NH-1-50 | 50 | [4000.0, 40.0, 4.0, 1.0, 0.02, 0.01] | 0 | 0 | [86.0, 200.0, 300.0, 400.0, 1000.0, 1280.0] | 0 | 0
Siemens NH-1-63 | Siemens NH-1-63 | 63 | [4000.0, 100.0, 10.0, 2.0, 0.04, 0.01] | 0 | 0 | [100.0, 200.0, 300.0, 400.0, 1000.0, 1500.0] | 0 | 0
Siemens NH-1-80 | Siemens NH-1-80 | 80 | [4800.0, 120.0, 7.0, 0.1, 0.01] | 0 | 0 | [150.58, 250.0, 450.0, 1150.0, 2470.0] | 0 | 0
Siemens NH-2-1000 | Siemens NH-2-1000 | 1000 | [4800.0, 120.0, 7.0, 0.1, 0.004] | 0 | 0 | [1900.0, 3500.0, 8400.0, 24000.0, 52000.0] | 0 | 0
Siemens NH-2-200 | Siemens NH-2-200 | 200 | [4800.0, 120.0, 7.0, 0.1, 0.004] | 0 | 0 | [280.0, 650.0, 1200.0, 3000.0, 7000.0] | 0 | 0
Siemens NH-2-224 | Siemens NH-2-224 | 224 | [4800.0, 120.0, 7.0, 0.2, 0.04, 0.004] | 0 | 0 | [400.0, 750.0, 1453.0, 3025.0, 4315.0, 7600.0] | 0 | 0
Siemens NH-2-250 | Siemens NH-2-250 | 250 | [4800.0, 120.0, 7.0, 0.1, 0.004] | 0 | 0 | [450.0, 800.0, 1650.0, 4000.0, 8500.0] | 0 | 0
Siemens NH-2-315 | Siemens NH-2-315 | 315 | [4800.0, 120.0, 7.0, 0.1, 0.004] | 0 | 0 | [550.0, 920.0, 1900.0, 5000.0, 11000.0] | 0 | 0
Siemens NH-2-355 | Siemens NH-2-355 | 355 | [4800.0, 120.0, 6.0, 0.1, 0.004] | 0 | 0 | [650.0, 1116.27, 2350.0, 5840.0, 12790.0] | 0 | 0
Siemens NH-2-400 | Siemens NH-2-400 | 400 | [4800.0, 120.0, 7.0, 0.1, 0.004] | 0 | 0 | [720.0, 1350.0, 2800.0, 6500.0, 15000.0] | 0 | 0
Siemens NH-2-425 | Siemens NH-2-425 | 425 | [4800.0, 120.0, 7.0, 0.1, 0.004] | 0 | 0 | [850.0, 1500.0, 3050.0, 7500.0, 16500.0] | 0 | 0
Siemens NH-2-630 | Siemens NH-2-630 | 630 | [4800.0, 120.0, 7.0, 0.1, 0.004] | 0 | 0 | [1200.0, 2000.0, 4800.0, 12000.0, 26000.0] | 0 | 0

## dtypes
| element | column | dtype
0 | bus | name | object
1 | bus | vn_kv | float64
2 | bus | type | object
3 | bus | zone | object
4 | bus | in_service | bool
5 | load | name | object
6 | load | bus | uint32
7 | load | p_mw | float64
8 | load | q_mvar | float64
9 | load | const_z_percent | float64
10 | load | const_i_percent | float64
11 | load | sn_mva | float64
12 | load | scaling | float64
13 | load | in_service | bool
14 | load | type | object
15 | ext_grid | name | object
16 | ext_grid | bus | uint32
17 | ext_grid | vm_pu | float64
18 | ext_grid | va_degree | float64
19 | ext_grid | slack_weight | float64
20 | ext_grid | in_service | bool
21 | line | name | object
22 | line | std_type | object
23 | line | from_bus | uint32
24 | line | to_bus | uint32
25 | line | length_km | float64
26 | line | r_ohm_per_km | float64
27 | line | x_ohm_per_km | float64
28 | line | c_nf_per_km | float64
29 | line | g_us_per_km | float64
30 | line | max_i_ka | float64
31 | line | df | float64
32 | line | parallel | uint32
33 | line | type | object
34 | line | in_service | bool
35 | trafo | name | object
36 | trafo | std_type | object
37 | trafo | hv_bus | uint32
38 | trafo | lv_bus | uint32
39 | trafo | sn_mva | float64
40 | trafo | vn_hv_kv | float64
41 | trafo | vn_lv_kv | float64
42 | trafo | vk_percent | float64
43 | trafo | vkr_percent | float64
44 | trafo | pfe_kw | float64
45 | trafo | i0_percent | float64
46 | trafo | shift_degree | float64
47 | trafo | tap_side | object
48 | trafo | tap_neutral | int32
49 | trafo | tap_min | int32
50 | trafo | tap_max | int32
51 | trafo | tap_step_percent | float64
52 | trafo | tap_step_degree | float64
53 | trafo | tap_pos | int32
54 | trafo | tap_phase_shifter | bool
55 | trafo | parallel | uint32
56 | trafo | df | float64
57 | trafo | in_service | bool
58 | line_geodata | coords | object
59 | bus_geodata | x | float64
60 | bus_geodata | y | float64
61 | bus_geodata | coords | object

## parameters
| version | format_version | converged | OPF_converged | name | f_hz | sn_mva
0 | 2.14.6 | 2.14.0 | FALSE | FALSE |  | 50 | 1