## bus
| name | vn_kv | type | zone | in_service
0 | bus_LV_4065-3_0_5_node_0 | 0.4 | n |  | TRUE
1 | bus_LV_4065-3_0_5_node_1 | 0.4 | n |  | TRUE
2 | bus_LV_4065-3_0_5_node_3 | 0.4 | n |  | TRUE
3 | bus_LV_4065-3_0_5_node_6 | 0.4 | n |  | TRUE
4 | bus_LV_4065-3_0_5_node_5 | 0.4 | n |  | TRUE
5 | bus_LV_4065-3_0_5_node_88 | 0.4 | n |  | TRUE
6 | bus_LV_4065-3_0_5_node_85 | 0.4 | n |  | TRUE
7 | bus_LV_4065-3_0_5_node_7 | 0.4 | n |  | TRUE
8 | bus_LV_4065-3_0_5_node_8 | 0.4 | n |  | TRUE
9 | bus_LV_4065-3_0_5_node_9 | 0.4 | n |  | TRUE
10 | bus_LV_4065-3_0_5_node_10 | 0.4 | n |  | TRUE
11 | bus_LV_4065-3_0_5_node_12 | 0.4 | n |  | TRUE
12 | bus_LV_4065-3_0_5_node_13 | 0.4 | n |  | TRUE
13 | bus_LV_4065-3_0_5_node_15 | 0.4 | n |  | TRUE
14 | bus_LV_4065-3_0_5_node_23 | 0.4 | n |  | TRUE
15 | bus_LV_4065-3_0_5_node_48 | 0.4 | n |  | TRUE
16 | bus_LV_4065-3_0_5_node_14 | 0.4 | n |  | TRUE
17 | bus_LV_4065-3_0_5_node_49 | 0.4 | n |  | TRUE
18 | bus_LV_4065-3_0_5_node_134 | 0.4 | n |  | TRUE
19 | bus_LV_4065-3_0_5_node_16 | 0.4 | n |  | TRUE
20 | bus_LV_4065-3_0_5_node_42 | 0.4 | n |  | TRUE
21 | bus_LV_4065-3_0_5_node_52 | 0.4 | n |  | TRUE
22 | bus_LV_4065-3_0_5_node_20 | 0.4 | n |  | TRUE
23 | bus_LV_4065-3_0_5_node_208 | 0.4 | n |  | TRUE
24 | bus_LV_4065-3_0_5_node_68 | 0.4 | n |  | TRUE
25 | bus_LV_4065-3_0_5_node_21 | 0.4 | n |  | TRUE
26 | bus_LV_4065-3_0_5_node_46 | 0.4 | n |  | TRUE
27 | bus_LV_4065-3_0_5_node_22 | 0.4 | n |  | TRUE
28 | bus_LV_4065-3_0_5_node_24 | 0.4 | n |  | TRUE
29 | bus_LV_4065-3_0_5_node_50 | 0.4 | n |  | TRUE
30 | bus_LV_4065-3_0_5_node_136 | 0.4 | n |  | TRUE
31 | bus_LV_4065-3_0_5_node_55 | 0.4 | n |  | TRUE
32 | bus_LV_4065-3_0_5_node_206 | 0.4 | n |  | TRUE
33 | bus_LV_4065-3_0_5_node_27 | 0.4 | n |  | TRUE
34 | bus_LV_4065-3_0_5_node_167 | 0.4 | n |  | TRUE
35 | bus_LV_4065-3_0_5_node_28 | 0.4 | n |  | TRUE
36 | bus_LV_4065-3_0_5_node_166 | 0.4 | n |  | TRUE
37 | bus_LV_4065-3_0_5_node_173 | 0.4 | n |  | TRUE
38 | bus_LV_4065-3_0_5_node_171 | 0.4 | n |  | TRUE
39 | bus_LV_4065-3_0_5_node_133 | 0.4 | n |  | TRUE
40 | bus_LV_4065-3_0_5_node_135 | 0.4 | n |  | TRUE
41 | bus_LV_4065-3_0_5_node_41 | 0.4 | n |  | TRUE
42 | bus_LV_4065-3_0_5_node_51 | 0.4 | n |  | TRUE
43 | bus_LV_4065-3_0_5_node_147 | 0.4 | n |  | TRUE
44 | bus_LV_4065-3_0_5_node_146 | 0.4 | n |  | TRUE
45 | bus_LV_4065-3_0_5_node_38 | 0.4 | n |  | TRUE
46 | bus_LV_4065-3_0_5_node_39 | 0.4 | n |  | TRUE
47 | bus_LV_4065-3_0_5_node_165 | 0.4 | n |  | TRUE
48 | bus_LV_4065-3_0_5_node_47 | 0.4 | n |  | TRUE
49 | bus_LV_4065-3_0_5_node_137 | 0.4 | n |  | TRUE
50 | bus_LV_4065-3_0_5_node_54 | 0.4 | n |  | TRUE
51 | bus_LV_4065-3_0_5_node_43 | 0.4 | n |  | TRUE
52 | bus_LV_4065-3_0_5_node_44 | 0.4 | n |  | TRUE
53 | bus_LV_4065-3_0_5_node_34 | 0.4 | n |  | TRUE
54 | bus_LV_4065-3_0_5_node_31 | 0.4 | n |  | TRUE
55 | bus_LV_4065-3_0_5_node_159 | 0.4 | n |  | TRUE
56 | bus_LV_4065-3_0_5_node_172 | 0.4 | n |  | TRUE
57 | bus_LV_4065-3_0_5_node_29 | 0.4 | n |  | TRUE
58 | bus_LV_4065-3_0_5_node_30 | 0.4 | n |  | TRUE
59 | bus_LV_4065-3_0_5_node_32 | 0.4 | n |  | TRUE
60 | bus_LV_4065-3_0_5_node_33 | 0.4 | n |  | TRUE
61 | bus_LV_4065-3_0_5_node_35 | 0.4 | n |  | TRUE
62 | bus_LV_4065-3_0_5_node_40 | 0.4 | n |  | TRUE
63 | bus_LV_4065-3_0_5_node_36 | 0.4 | n |  | TRUE
64 | bus_LV_4065-3_0_5_node_37 | 0.4 | n |  | TRUE
65 | bus_LV_4065-3_0_5_node_45 | 0.4 | n |  | TRUE
66 | bus_LV_4065-3_0_5_node_53 | 0.4 | n |  | TRUE
67 | bus_LV_4065-3_0_5_node_56 | 0.4 | n |  | TRUE
68 | bus_LV_4065-3_0_5_node_58 | 0.4 | n |  | TRUE
69 | bus_LV_4065-3_0_5_node_60 | 0.4 | n |  | TRUE
70 | bus_LV_4065-3_0_5_node_61 | 0.4 | n |  | TRUE
71 | bus_LV_4065-3_0_5_node_59 | 0.4 | n |  | TRUE
72 | bus_LV_4065-3_0_5_node_79 | 0.4 | n |  | TRUE
73 | bus_LV_4065-3_0_5_node_78 | 0.4 | n |  | TRUE
74 | bus_LV_4065-3_0_5_node_140 | 0.4 | n |  | TRUE
75 | bus_LV_4065-3_0_5_node_139 | 0.4 | n |  | TRUE
76 | bus_LV_4065-3_0_5_node_66 | 0.4 | n |  | TRUE
77 | bus_LV_4065-3_0_5_node_62 | 0.4 | n |  | TRUE
78 | bus_LV_4065-3_0_5_node_77 | 0.4 | n |  | TRUE
79 | bus_LV_4065-3_0_5_node_143 | 0.4 | n |  | TRUE
80 | bus_LV_4065-3_0_5_node_141 | 0.4 | n |  | TRUE
81 | bus_LV_4065-3_0_5_node_153 | 0.4 | n |  | TRUE
82 | bus_LV_4065-3_0_5_node_65 | 0.4 | n |  | TRUE
83 | bus_LV_4065-3_0_5_node_67 | 0.4 | n |  | TRUE
84 | bus_LV_4065-3_0_5_node_154 | 0.4 | n |  | TRUE
85 | bus_LV_4065-3_0_5_node_138 | 0.4 | n |  | TRUE
86 | bus_LV_4065-3_0_5_node_207 | 0.4 | n |  | TRUE
87 | bus_LV_4065-3_0_5_node_94 | 0.4 | n |  | TRUE
88 | bus_LV_4065-3_0_5_node_63 | 0.4 | n |  | TRUE
89 | bus_LV_4065-3_0_5_node_64 | 0.4 | n |  | TRUE
90 | bus_LV_4065-3_0_5_node_69 | 0.4 | n |  | TRUE
91 | bus_LV_4065-3_0_5_node_70 | 0.4 | n |  | TRUE
92 | bus_LV_4065-3_0_5_node_98 | 0.4 | n |  | TRUE
93 | bus_LV_4065-3_0_5_node_148 | 0.4 | n |  | TRUE
94 | bus_LV_4065-3_0_5_node_151 | 0.4 | n |  | TRUE
95 | bus_LV_4065-3_0_5_node_164 | 0.4 | n |  | TRUE
96 | bus_LV_4065-3_0_5_node_71 | 0.4 | n |  | TRUE
97 | bus_LV_4065-3_0_5_node_72 | 0.4 | n |  | TRUE
98 | bus_LV_4065-3_0_5_node_73 | 0.4 | n |  | TRUE
99 | bus_LV_4065-3_0_5_node_74 | 0.4 | n |  | TRUE
100 | bus_LV_4065-3_0_5_node_75 | 0.4 | n |  | TRUE
101 | bus_LV_4065-3_0_5_node_76 | 0.4 | n |  | TRUE
102 | bus_LV_4065-3_0_5_node_83 | 0.4 | n |  | TRUE
103 | bus_LV_4065-3_0_5_node_82 | 0.4 | n |  | TRUE
104 | bus_LV_4065-3_0_5_node_91 | 0.4 | n |  | TRUE
105 | bus_LV_4065-3_0_5_node_80 | 0.4 | n |  | TRUE
106 | bus_LV_4065-3_0_5_node_81 | 0.4 | n |  | TRUE
107 | bus_LV_4065-3_0_5_node_84 | 0.4 | n |  | TRUE
108 | bus_LV_4065-3_0_5_node_86 | 0.4 | n |  | TRUE
109 | bus_LV_4065-3_0_5_node_87 | 0.4 | n |  | TRUE
110 | bus_LV_4065-3_0_5_node_89 | 0.4 | n |  | TRUE
111 | bus_LV_4065-3_0_5_node_90 | 0.4 | n |  | TRUE
112 | bus_LV_4065-3_0_5_node_102 | 0.4 | n |  | TRUE
113 | bus_LV_4065-3_0_5_node_101 | 0.4 | n |  | TRUE
114 | bus_LV_4065-3_0_5_node_100 | 0.4 | n |  | TRUE
115 | bus_LV_4065-3_0_5_node_103 | 0.4 | n |  | TRUE
116 | bus_LV_4065-3_0_5_node_104 | 0.4 | n |  | TRUE
117 | bus_LV_4065-3_0_5_node_99 | 0.4 | n |  | TRUE
118 | bus_LV_4065-3_0_5_node_92 | 0.4 | n |  | TRUE
119 | bus_LV_4065-3_0_5_node_93 | 0.4 | n |  | TRUE
120 | bus_LV_4065-3_0_5_node_95 | 0.4 | n |  | TRUE
121 | bus_LV_4065-3_0_5_node_96 | 0.4 | n |  | TRUE
122 | bus_LV_4065-3_0_5_node_97 | 0.4 | n |  | TRUE
123 | bus_LV_4065-3_0_5_node_120 | 0.4 | n |  | TRUE
124 | bus_LV_4065-3_0_5_node_199 | 0.4 | n |  | TRUE
125 | bus_LV_4065-3_0_5_node_118 | 0.4 | n |  | TRUE
126 | bus_LV_4065-3_0_5_node_198 | 0.4 | n |  | TRUE
127 | bus_LV_4065-3_0_5_node_105 | 0.4 | n |  | TRUE
128 | bus_LV_4065-3_0_5_node_122 | 0.4 | n |  | TRUE
129 | bus_LV_4065-3_0_5_node_106 | 0.4 | n |  | TRUE
130 | bus_LV_4065-3_0_5_node_107 | 0.4 | n |  | TRUE
131 | bus_LV_4065-3_0_5_node_108 | 0.4 | n |  | TRUE
132 | bus_LV_4065-3_0_5_node_109 | 0.4 | n |  | TRUE
133 | bus_LV_4065-3_0_5_node_110 | 0.4 | n |  | TRUE
134 | bus_LV_4065-3_0_5_node_111 | 0.4 | n |  | TRUE
135 | bus_LV_4065-3_0_5_node_112 | 0.4 | n |  | TRUE
136 | bus_LV_4065-3_0_5_node_113 | 0.4 | n |  | TRUE
137 | bus_LV_4065-3_0_5_node_130 | 0.4 | n |  | TRUE
138 | bus_LV_4065-3_0_5_node_114 | 0.4 | n |  | TRUE
139 | bus_LV_4065-3_0_5_node_129 | 0.4 | n |  | TRUE
140 | bus_LV_4065-3_0_5_node_115 | 0.4 | n |  | TRUE
141 | bus_LV_4065-3_0_5_node_116 | 0.4 | n |  | TRUE
142 | bus_LV_4065-3_0_5_node_131 | 0.4 | n |  | TRUE
143 | bus_LV_4065-3_0_5_node_119 | 0.4 | n |  | TRUE
144 | bus_LV_4065-3_0_5_node_132 | 0.4 | n |  | TRUE
145 | bus_LV_4065-3_0_5_node_121 | 0.4 | n |  | TRUE
146 | bus_LV_4065-3_0_5_node_117 | 0.4 | n |  | TRUE
147 | bus_LV_4065-3_0_5_node_123 | 0.4 | n |  | TRUE
148 | bus_LV_4065-3_0_5_node_124 | 0.4 | n |  | TRUE
149 | bus_LV_4065-3_0_5_node_125 | 0.4 | n |  | TRUE
150 | bus_LV_4065-3_0_5_node_126 | 0.4 | n |  | TRUE
151 | bus_LV_4065-3_0_5_node_127 | 0.4 | n |  | TRUE
152 | bus_LV_4065-3_0_5_node_128 | 0.4 | n |  | TRUE
153 | bus_LV_4065-3_0_5_node_205 | 0.4 | n |  | TRUE
154 | bus_LV_4065-3_0_5_node_191 | 0.4 | n |  | TRUE
155 | bus_LV_4065-3_0_5_node_144 | 0.4 | n |  | TRUE
156 | bus_LV_4065-3_0_5_node_142 | 0.4 | n |  | TRUE
157 | bus_LV_4065-3_0_5_node_145 | 0.4 | n |  | TRUE
158 | bus_LV_4065-3_0_5_node_149 | 0.4 | n |  | TRUE
159 | bus_LV_4065-3_0_5_node_152 | 0.4 | n |  | TRUE
160 | bus_LV_4065-3_0_5_node_150 | 0.4 | n |  | TRUE
161 | bus_LV_4065-3_0_5_node_209 | 0.4 | n |  | TRUE
162 | bus_LV_4065-3_0_5_node_186 | 0.4 | n |  | TRUE
163 | bus_LV_4065-3_0_5_node_200 | 0.4 | n |  | TRUE
164 | bus_LV_4065-3_0_5_node_157 | 0.4 | n |  | TRUE
165 | bus_LV_4065-3_0_5_node_155 | 0.4 | n |  | TRUE
166 | bus_LV_4065-3_0_5_node_197 | 0.4 | n |  | TRUE
167 | bus_LV_4065-3_0_5_node_156 | 0.4 | n |  | TRUE
168 | bus_LV_4065-3_0_5_node_158 | 0.4 | n |  | TRUE
169 | bus_LV_4065-3_0_5_node_163 | 0.4 | n |  | TRUE
170 | bus_LV_4065-3_0_5_node_161 | 0.4 | n |  | TRUE
171 | bus_LV_4065-3_0_5_node_162 | 0.4 | n |  | TRUE
172 | bus_LV_4065-3_0_5_node_168 | 0.4 | n |  | TRUE
173 | bus_LV_4065-3_0_5_node_169 | 0.4 | n |  | TRUE
174 | bus_LV_4065-3_0_5_node_170 | 0.4 | n |  | TRUE
175 | bus_LV_4065-3_0_5_node_174 | 0.4 | n |  | TRUE
176 | bus_LV_4065-3_0_5_node_177 | 0.4 | n |  | TRUE
177 | bus_LV_4065-3_0_5_node_175 | 0.4 | n |  | TRUE
178 | bus_LV_4065-3_0_5_node_184 | 0.4 | n |  | TRUE
179 | bus_LV_4065-3_0_5_node_176 | 0.4 | n |  | TRUE
180 | bus_LV_4065-3_0_5_node_185 | 0.4 | n |  | TRUE
181 | bus_LV_4065-3_0_5_node_178 | 0.4 | n |  | TRUE
182 | bus_LV_4065-3_0_5_node_179 | 0.4 | n |  | TRUE
183 | bus_LV_4065-3_0_5_node_180 | 0.4 | n |  | TRUE
184 | bus_LV_4065-3_0_5_node_181 | 0.4 | n |  | TRUE
185 | bus_LV_4065-3_0_5_node_182 | 0.4 | n |  | TRUE
186 | bus_LV_4065-3_0_5_node_183 | 0.4 | n |  | TRUE
187 | bus_LV_4065-3_0_5_node_188 | 0.4 | n |  | TRUE
188 | bus_LV_4065-3_0_5_node_187 | 0.4 | n |  | TRUE
189 | bus_LV_4065-3_0_5_node_189 | 0.4 | n |  | TRUE
190 | bus_LV_4065-3_0_5_node_190 | 0.4 | n |  | TRUE
191 | bus_LV_4065-3_0_5_node_192 | 0.4 | n |  | TRUE
192 | bus_LV_4065-3_0_5_node_193 | 0.4 | n |  | TRUE
193 | bus_LV_4065-3_0_5_node_194 | 0.4 | n |  | TRUE
194 | bus_LV_4065-3_0_5_node_195 | 0.4 | n |  | TRUE
195 | bus_LV_4065-3_0_5_node_196 | 0.4 | n |  | TRUE
196 | bus_LV_4065-3_0_5_node_202 | 0.4 | n |  | TRUE
197 | bus_LV_4065-3_0_5_node_203 | 0.4 | n |  | TRUE
198 | bus_LV_4065-3_0_5_node_201 | 0.4 | n |  | TRUE
199 | bus_LV_4065-3_0_5_node_204 | 0.4 | n |  | TRUE
200 | bus_MV_427_0_node_12 | 20 | n |  | TRUE

## load
| name | bus | p_mw | q_mvar | const_z_percent | const_i_percent | sn_mva | scaling | in_service | type
0 | LV_4065-3_0_5_load_0 | 0 | 0.0032826 | 0.00082271 | 0 | 0 |  | 1 | TRUE | wye
1 | LV_4065-3_0_5_load_1 | 1 | 0.0016738 | 0.0004195 | 0 | 0 |  | 1 | TRUE | wye
2 | LV_4065-3_0_5_load_5 | 4 | 0.005279 | 0.001323 | 0 | 0 |  | 1 | TRUE | wye
3 | LV_4065-3_0_5_load_88 | 5 | 0.0010738 | 0.00026913 | 0 | 0 |  | 1 | TRUE | wye
4 | LV_4065-3_0_5_load_7 | 7 | 0.0025965 | 0.00065075 | 0 | 0 |  | 1 | TRUE | wye
5 | LV_4065-3_0_5_load_8 | 8 | 0.0027675 | 0.00069361 | 0 | 0 |  | 1 | TRUE | wye
6 | LV_4065-3_0_5_load_9 | 9 | 0.0012903 | 0.00032337 | 0 | 0 |  | 1 | TRUE | wye
7 | LV_4065-3_0_5_load_12 | 11 | 0.0023497 | 0.00058888 | 0 | 0 |  | 1 | TRUE | wye
8 | LV_4065-3_0_5_load_48 | 15 | 0.0054484 | 0.0013655 | 0 | 0 |  | 1 | TRUE | wye
9 | LV_4065-3_0_5_load_134 | 18 | 0.0011493 | 0.00028805 | 0 | 0 |  | 1 | TRUE | wye
10 | LV_4065-3_0_5_load_52 | 21 | 0.00094278 | 0.00023628 | 0 | 0 |  | 1 | TRUE | wye
11 | LV_4065-3_0_5_load_208 | 23 | 0.010473 | 0.0026249 | 0 | 0 |  | 1 | TRUE | wye
12 | LV_4065-3_0_5_load_46 | 26 | 0.0044222 | 0.0011083 | 0 | 0 |  | 1 | TRUE | wye
13 | LV_4065-3_0_5_load_136 | 30 | 0.00065309 | 0.00016368 | 0 | 0 |  | 1 | TRUE | wye
14 | LV_4065-3_0_5_load_55 | 31 | 0.007491 | 0.0018774 | 0 | 0 |  | 1 | TRUE | wye
15 | LV_4065-3_0_5_load_206 | 32 | 0.0033023 | 0.00082764 | 0 | 0 |  | 1 | TRUE | wye
16 | LV_4065-3_0_5_load_167 | 34 | 0.0014465 | 0.00036253 | 0 | 0 |  | 1 | TRUE | wye
17 | LV_4065-3_0_5_load_166 | 36 | 0.0011615 | 0.00029109 | 0 | 0 |  | 1 | TRUE | wye
18 | LV_4065-3_0_5_load_173 | 37 | 0.002592 | 0.00064962 | 0 | 0 |  | 1 | TRUE | wye
19 | LV_4065-3_0_5_load_171 | 38 | 0.0015333 | 0.00038428 | 0 | 0 |  | 1 | TRUE | wye
20 | LV_4065-3_0_5_load_133 | 39 | 0.0052707 | 0.001321 | 0 | 0 |  | 1 | TRUE | wye
21 | LV_4065-3_0_5_load_135 | 40 | 0.004475 | 0.0011215 | 0 | 0 |  | 1 | TRUE | wye
22 | LV_4065-3_0_5_load_41 | 41 | 0.0011887 | 0.0002979 | 0 | 0 |  | 1 | TRUE | wye
23 | LV_4065-3_0_5_load_51 | 42 | 0.0017999 | 0.0004511 | 0 | 0 |  | 1 | TRUE | wye
24 | LV_4065-3_0_5_load_147 | 43 | 0.0011609 | 0.00029096 | 0 | 0 |  | 1 | TRUE | wye
25 | LV_4065-3_0_5_load_146 | 44 | 0.0053733 | 0.0013467 | 0 | 0 |  | 1 | TRUE | wye
26 | LV_4065-3_0_5_load_38 | 45 | 0.00091818 | 0.00023012 | 0 | 0 |  | 1 | TRUE | wye
27 | LV_4065-3_0_5_load_39 | 46 | 0.0012363 | 0.00030985 | 0 | 0 |  | 1 | TRUE | wye
28 | LV_4065-3_0_5_load_165 | 47 | 0.0040426 | 0.0010132 | 0 | 0 |  | 1 | TRUE | wye
29 | LV_4065-3_0_5_load_137 | 49 | 0.0020234 | 0.0005071 | 0 | 0 |  | 1 | TRUE | wye
30 | LV_4065-3_0_5_load_43 | 51 | 0.0020803 | 0.00052137 | 0 | 0 |  | 1 | TRUE | wye
31 | LV_4065-3_0_5_load_44 | 52 | 0.0012431 | 0.00031155 | 0 | 0 |  | 1 | TRUE | wye
32 | LV_4065-3_0_5_load_34 | 53 | 0.0025978 | 0.00065107 | 0 | 0 |  | 1 | TRUE | wye
33 | LV_4065-3_0_5_load_159 | 55 | 0.0061745 | 0.0015475 | 0 | 0 |  | 1 | TRUE | wye
34 | LV_4065-3_0_5_load_29 | 57 | 0.0015287 | 0.00038314 | 0 | 0 |  | 1 | TRUE | wye
35 | LV_4065-3_0_5_load_30 | 58 | 0.00078439 | 0.00019659 | 0 | 0 |  | 1 | TRUE | wye
36 | LV_4065-3_0_5_load_32 | 59 | 0.0029178 | 0.00073127 | 0 | 0 |  | 1 | TRUE | wye
37 | LV_4065-3_0_5_load_33 | 60 | 0.00061799 | 0.00015488 | 0 | 0 |  | 1 | TRUE | wye
38 | LV_4065-3_0_5_load_35 | 61 | 0.00091223 | 0.00022863 | 0 | 0 |  | 1 | TRUE | wye
39 | LV_4065-3_0_5_load_40 | 62 | 0.0016609 | 0.00041625 | 0 | 0 |  | 1 | TRUE | wye
40 | LV_4065-3_0_5_load_36 | 63 | 0.0015077 | 0.00037786 | 0 | 0 |  | 1 | TRUE | wye
41 | LV_4065-3_0_5_load_37 | 64 | 0.0010535 | 0.00026404 | 0 | 0 |  | 1 | TRUE | wye
42 | LV_4065-3_0_5_load_45 | 65 | 0.00066755 | 0.0001673 | 0 | 0 |  | 1 | TRUE | wye
43 | LV_4065-3_0_5_load_53 | 66 | 0.040396 | 0.010124 | 0 | 0 |  | 1 | TRUE | wye
44 | LV_4065-3_0_5_load_56 | 67 | 0.03902 | 0.0097792 | 0 | 0 |  | 1 | TRUE | wye
45 | LV_4065-3_0_5_load_79 | 72 | 0.00093578 | 0.00023453 | 0 | 0 |  | 1 | TRUE | wye
46 | LV_4065-3_0_5_load_78 | 73 | 0.0016533 | 0.00041436 | 0 | 0 |  | 1 | TRUE | wye
47 | LV_4065-3_0_5_load_139 | 75 | 0.0013144 | 0.00032941 | 0 | 0 |  | 1 | TRUE | wye
48 | LV_4065-3_0_5_load_62 | 77 | 0.017792 | 0.0044591 | 0 | 0 |  | 1 | TRUE | wye
49 | LV_4065-3_0_5_load_143 | 79 | 0.00042814 | 0.0001073 | 0 | 0 |  | 1 | TRUE | wye
50 | LV_4065-3_0_5_load_141 | 80 | 0.022248 | 0.0055759 | 0 | 0 |  | 1 | TRUE | wye
51 | LV_4065-3_0_5_load_153 | 81 | 0.0074736 | 0.0018731 | 0 | 0 |  | 1 | TRUE | wye
52 | LV_4065-3_0_5_load_154 | 84 | 0.0080808 | 0.0020252 | 0 | 0 |  | 1 | TRUE | wye
53 | LV_4065-3_0_5_load_138 | 85 | 0.0017848 | 0.00044731 | 0 | 0 |  | 1 | TRUE | wye
54 | LV_4065-3_0_5_load_207 | 86 | 0.0064638 | 0.00162 | 0 | 0 |  | 1 | TRUE | wye
55 | LV_4065-3_0_5_load_63 | 88 | 0.0015552 | 0.00038976 | 0 | 0 |  | 1 | TRUE | wye
56 | LV_4065-3_0_5_load_64 | 89 | 0.0037729 | 0.00094558 | 0 | 0 |  | 1 | TRUE | wye
57 | LV_4065-3_0_5_load_69 | 90 | 0.028478 | 0.0071372 | 0 | 0 |  | 1 | TRUE | wye
58 | LV_4065-3_0_5_load_148 | 93 | 0.017587 | 0.0044076 | 0 | 0 |  | 1 | TRUE | wye
59 | LV_4065-3_0_5_load_151 | 94 | 0.0095545 | 0.0023946 | 0 | 0 |  | 1 | TRUE | wye
60 | LV_4065-3_0_5_load_164 | 95 | 0.002265 | 0.00056766 | 0 | 0 |  | 1 | TRUE | wye
61 | LV_4065-3_0_5_load_71 | 96 | 0.0061001 | 0.0015288 | 0 | 0 |  | 1 | TRUE | wye
62 | LV_4065-3_0_5_load_72 | 97 | 0.023092 | 0.0057875 | 0 | 0 |  | 1 | TRUE | wye
63 | LV_4065-3_0_5_load_73 | 98 | 0.0061844 | 0.00155 | 0 | 0 |  | 1 | TRUE | wye
64 | LV_4065-3_0_5_load_74 | 99 | 0.0028528 | 0.00071499 | 0 | 0 |  | 1 | TRUE | wye
65 | LV_4065-3_0_5_load_75 | 100 | 0.02475 | 0.0062028 | 0 | 0 |  | 1 | TRUE | wye
66 | LV_4065-3_0_5_load_76 | 101 | 0.0040075 | 0.0010044 | 0 | 0 |  | 1 | TRUE | wye
67 | LV_4065-3_0_5_load_83 | 102 | 0.0028093 | 0.00070409 | 0 | 0 |  | 1 | TRUE | wye
68 | LV_4065-3_0_5_load_82 | 103 | 0.0030034 | 0.00075272 | 0 | 0 |  | 1 | TRUE | wye
69 | LV_4065-3_0_5_load_91 | 104 | 0.0036165 | 0.00090639 | 0 | 0 |  | 1 | TRUE | wye
70 | LV_4065-3_0_5_load_80 | 105 | 0.00085005 | 0.00021304 | 0 | 0 |  | 1 | TRUE | wye
71 | LV_4065-3_0_5_load_81 | 106 | 0.0010765 | 0.00026981 | 0 | 0 |  | 1 | TRUE | wye
72 | LV_4065-3_0_5_load_84 | 107 | 0.0016827 | 0.00042172 | 0 | 0 |  | 1 | TRUE | wye
73 | LV_4065-3_0_5_load_87 | 109 | 0.0021576 | 0.00054075 | 0 | 0 |  | 1 | TRUE | wye
74 | LV_4065-3_0_5_load_89 | 110 | 0.0042088 | 0.0010548 | 0 | 0 |  | 1 | TRUE | wye
75 | LV_4065-3_0_5_load_90 | 111 | 0.0019121 | 0.00047921 | 0 | 0 |  | 1 | TRUE | wye
76 | LV_4065-3_0_5_load_101 | 113 | 0.0012713 | 0.00031862 | 0 | 0 |  | 1 | TRUE | wye
77 | LV_4065-3_0_5_load_100 | 114 | 0.0018686 | 0.00046832 | 0 | 0 |  | 1 | TRUE | wye
78 | LV_4065-3_0_5_load_103 | 115 | 0.002644 | 0.00066264 | 0 | 0 |  | 1 | TRUE | wye
79 | LV_4065-3_0_5_load_104 | 116 | 0.0018071 | 0.00045289 | 0 | 0 |  | 1 | TRUE | wye
80 | LV_4065-3_0_5_load_99 | 117 | 0.0032568 | 0.00081623 | 0 | 0 |  | 1 | TRUE | wye
81 | LV_4065-3_0_5_load_92 | 118 | 0.0010709 | 0.0002684 | 0 | 0 |  | 1 | TRUE | wye
82 | LV_4065-3_0_5_load_95 | 120 | 0.0026932 | 0.00067497 | 0 | 0 |  | 1 | TRUE | wye
83 | LV_4065-3_0_5_load_96 | 121 | 0.0017922 | 0.00044916 | 0 | 0 |  | 1 | TRUE | wye
84 | LV_4065-3_0_5_load_97 | 122 | 0.0017219 | 0.00043156 | 0 | 0 |  | 1 | TRUE | wye
85 | LV_4065-3_0_5_load_120 | 123 | 0.0022191 | 0.00055616 | 0 | 0 |  | 1 | TRUE | wye
86 | LV_4065-3_0_5_load_199 | 124 | 0.0066743 | 0.0016727 | 0 | 0 |  | 1 | TRUE | wye
87 | LV_4065-3_0_5_load_118 | 125 | 0.0015298 | 0.00038341 | 0 | 0 |  | 1 | TRUE | wye
88 | LV_4065-3_0_5_load_105 | 127 | 0.0022521 | 0.00056443 | 0 | 0 |  | 1 | TRUE | wye
89 | LV_4065-3_0_5_load_122 | 128 | 0.0012651 | 0.00031707 | 0 | 0 |  | 1 | TRUE | wye
90 | LV_4065-3_0_5_load_106 | 129 | 0.0020897 | 0.00052373 | 0 | 0 |  | 1 | TRUE | wye
91 | LV_4065-3_0_5_load_107 | 130 | 0.0020412 | 0.00051156 | 0 | 0 |  | 1 | TRUE | wye
92 | LV_4065-3_0_5_load_108 | 131 | 0.0050279 | 0.0012601 | 0 | 0 |  | 1 | TRUE | wye
93 | LV_4065-3_0_5_load_109 | 132 | 0.0019211 | 0.00048148 | 0 | 0 |  | 1 | TRUE | wye
94 | LV_4065-3_0_5_load_110 | 133 | 0.001685 | 0.0004223 | 0 | 0 |  | 1 | TRUE | wye
95 | LV_4065-3_0_5_load_111 | 134 | 0.0010708 | 0.00026837 | 0 | 0 |  | 1 | TRUE | wye
96 | LV_4065-3_0_5_load_112 | 135 | 0.0013775 | 0.00034523 | 0 | 0 |  | 1 | TRUE | wye
97 | LV_4065-3_0_5_load_113 | 136 | 0.0017397 | 0.00043602 | 0 | 0 |  | 1 | TRUE | wye
98 | LV_4065-3_0_5_load_130 | 137 | 0.0012098 | 0.0003032 | 0 | 0 |  | 1 | TRUE | wye
99 | LV_4065-3_0_5_load_129 | 139 | 0.0015678 | 0.00039293 | 0 | 0 |  | 1 | TRUE | wye
100 | LV_4065-3_0_5_load_115 | 140 | 0.0011983 | 0.00030033 | 0 | 0 |  | 1 | TRUE | wye
101 | LV_4065-3_0_5_load_116 | 141 | 0.0021068 | 0.00052801 | 0 | 0 |  | 1 | TRUE | wye
102 | LV_4065-3_0_5_load_131 | 142 | 0.001257 | 0.00031502 | 0 | 0 |  | 1 | TRUE | wye
103 | LV_4065-3_0_5_load_121 | 145 | 0.0025713 | 0.00064443 | 0 | 0 |  | 1 | TRUE | wye
104 | LV_4065-3_0_5_load_117 | 146 | 0.0022437 | 0.00056231 | 0 | 0 |  | 1 | TRUE | wye
105 | LV_4065-3_0_5_load_123 | 147 | 0.00089368 | 0.00022398 | 0 | 0 |  | 1 | TRUE | wye
106 | LV_4065-3_0_5_load_124 | 148 | 0.002195 | 0.00055012 | 0 | 0 |  | 1 | TRUE | wye
107 | LV_4065-3_0_5_load_125 | 149 | 0.0010238 | 0.00025659 | 0 | 0 |  | 1 | TRUE | wye
108 | LV_4065-3_0_5_load_126 | 150 | 0.0012206 | 0.00030591 | 0 | 0 |  | 1 | TRUE | wye
109 | LV_4065-3_0_5_load_127 | 151 | 0.0024851 | 0.00062282 | 0 | 0 |  | 1 | TRUE | wye
110 | LV_4065-3_0_5_load_128 | 152 | 0.0011867 | 0.0002974 | 0 | 0 |  | 1 | TRUE | wye
111 | LV_4065-3_0_5_load_205 | 153 | 0.0016537 | 0.00041446 | 0 | 0 |  | 1 | TRUE | wye
112 | LV_4065-3_0_5_load_191 | 154 | 0.0014847 | 0.0003721 | 0 | 0 |  | 1 | TRUE | wye
113 | LV_4065-3_0_5_load_144 | 155 | 0.0029742 | 0.00074539 | 0 | 0 |  | 1 | TRUE | wye
114 | LV_4065-3_0_5_load_145 | 157 | 0.0089846 | 0.0022517 | 0 | 0 |  | 1 | TRUE | wye
115 | LV_4065-3_0_5_load_209 | 161 | 0.0061071 | 0.0015306 | 0 | 0 |  | 1 | TRUE | wye
116 | LV_4065-3_0_5_load_186 | 162 | 0.0021426 | 0.00053698 | 0 | 0 |  | 1 | TRUE | wye
117 | LV_4065-3_0_5_load_200 | 163 | 0.0023255 | 0.00058281 | 0 | 0 |  | 1 | TRUE | wye
118 | LV_4065-3_0_5_load_155 | 165 | 0.0027855 | 0.0006981 | 0 | 0 |  | 1 | TRUE | wye
119 | LV_4065-3_0_5_load_197 | 166 | 0.005141 | 0.0012884 | 0 | 0 |  | 1 | TRUE | wye
120 | LV_4065-3_0_5_load_156 | 167 | 0.0018384 | 0.00046075 | 0 | 0 |  | 1 | TRUE | wye
121 | LV_4065-3_0_5_load_158 | 168 | 0.0040367 | 0.0010117 | 0 | 0 |  | 1 | TRUE | wye
122 | LV_4065-3_0_5_load_163 | 169 | 0.0019391 | 0.00048599 | 0 | 0 |  | 1 | TRUE | wye
123 | LV_4065-3_0_5_load_161 | 170 | 0.0020678 | 0.00051823 | 0 | 0 |  | 1 | TRUE | wye
124 | LV_4065-3_0_5_load_162 | 171 | 0.0017271 | 0.00043284 | 0 | 0 |  | 1 | TRUE | wye
125 | LV_4065-3_0_5_load_168 | 172 | 0.0031018 | 0.00077739 | 0 | 0 |  | 1 | TRUE | wye
126 | LV_4065-3_0_5_load_170 | 174 | 0.0010738 | 0.00026912 | 0 | 0 |  | 1 | TRUE | wye
127 | LV_4065-3_0_5_load_177 | 176 | 0.0011687 | 0.00029291 | 0 | 0 |  | 1 | TRUE | wye
128 | LV_4065-3_0_5_load_175 | 177 | 0.0041918 | 0.0010506 | 0 | 0 |  | 1 | TRUE | wye
129 | LV_4065-3_0_5_load_184 | 178 | 0.012388 | 0.0031047 | 0 | 0 |  | 1 | TRUE | wye
130 | LV_4065-3_0_5_load_176 | 179 | 0.0018069 | 0.00045285 | 0 | 0 |  | 1 | TRUE | wye
131 | LV_4065-3_0_5_load_185 | 180 | 0.0086313 | 0.0021632 | 0 | 0 |  | 1 | TRUE | wye
132 | LV_4065-3_0_5_load_179 | 182 | 0.0011728 | 0.00029394 | 0 | 0 |  | 1 | TRUE | wye
133 | LV_4065-3_0_5_load_180 | 183 | 0.001934 | 0.0004847 | 0 | 0 |  | 1 | TRUE | wye
134 | LV_4065-3_0_5_load_183 | 186 | 0.0018967 | 0.00047535 | 0 | 0 |  | 1 | TRUE | wye
135 | LV_4065-3_0_5_load_188 | 187 | 0.0028881 | 0.00072382 | 0 | 0 |  | 1 | TRUE | wye
136 | LV_4065-3_0_5_load_187 | 188 | 0.0044427 | 0.0011135 | 0 | 0 |  | 1 | TRUE | wye
137 | LV_4065-3_0_5_load_190 | 190 | 0.0020544 | 0.00051489 | 0 | 0 |  | 1 | TRUE | wye
138 | LV_4065-3_0_5_load_192 | 191 | 0.0010507 | 0.00026333 | 0 | 0 |  | 1 | TRUE | wye
139 | LV_4065-3_0_5_load_193 | 192 | 0.0020836 | 0.00052219 | 0 | 0 |  | 1 | TRUE | wye
140 | LV_4065-3_0_5_load_195 | 194 | 0.0036919 | 0.00092527 | 0 | 0 |  | 1 | TRUE | wye
141 | LV_4065-3_0_5_load_196 | 195 | 0.0017135 | 0.00042943 | 0 | 0 |  | 1 | TRUE | wye
142 | LV_4065-3_0_5_load_203 | 197 | 0.0014916 | 0.00037383 | 0 | 0 |  | 1 | TRUE | wye
143 | LV_4065-3_0_5_load_201 | 198 | 0.0011346 | 0.00028436 | 0 | 0 |  | 1 | TRUE | wye
144 | LV_4065-3_0_5_load_204 | 199 | 0.0013348 | 0.00033453 | 0 | 0 |  | 1 | TRUE | wye

## ext_grid
| name | bus | vm_pu | va_degree | slack_weight | in_service
0 |  | 77 | 1 | 0 | 1 | TRUE

## line
| name | std_type | from_bus | to_bus | length_km | r_ohm_per_km | x_ohm_per_km | c_nf_per_km | g_us_per_km | max_i_ka | df | parallel | type | in_service
0 | LV_4065-3_0_5_line_0 |  | 0 | 1 | 0.027369 | 0.125 | 0.08 | 261 | 0 | 0.364 | 1 | 1 | cs | TRUE
1 | LV_4065-3_0_5_line_1 |  | 1 | 2 | 0.014975 | 0.125 | 0.08 | 261 | 0 | 0.364 | 1 | 1 | cs | TRUE
2 | LV_4065-3_0_5_line_2 |  | 2 | 3 | 0.071268 | 0.125 | 0.08 | 261 | 0 | 0.364 | 1 | 1 | cs | TRUE
3 | LV_4065-3_0_5_line_3 |  | 2 | 4 | 0.031815 | 0.125 | 0.08 | 261 | 0 | 0.364 | 1 | 1 | cs | TRUE
4 | LV_4065-3_0_5_line_4 |  | 3 | 5 | 0.12534 | 0.125 | 0.08 | 261 | 0 | 0.364 | 1 | 1 | cs | TRUE
5 | LV_4065-3_0_5_line_5 |  | 5 | 6 | 0.020933 | 0.125 | 0.08 | 261 | 0 | 0.364 | 1 | 1 | cs | TRUE
6 | LV_4065-3_0_5_line_6 |  | 6 | 109 | 0.020001 | 0.125 | 0.08 | 261 | 0 | 0.364 | 1 | 1 | cs | TRUE
7 | LV_4065-3_0_5_line_7 |  | 6 | 107 | 0.015638 | 0.125 | 0.08 | 261 | 0 | 0.364 | 1 | 1 | cs | TRUE
8 | LV_4065-3_0_5_line_8 |  | 7 | 8 | 0.025201 | 0.125 | 0.08 | 261 | 0 | 0.364 | 1 | 1 | cs | TRUE
9 | LV_4065-3_0_5_line_9 |  | 7 | 9 | 0.040001 | 0.125 | 0.08 | 261 | 0 | 0.364 | 1 | 1 | cs | TRUE
10 | LV_4065-3_0_5_line_10 |  | 8 | 10 | 0.024534 | 0.125 | 0.08 | 261 | 0 | 0.364 | 1 | 1 | cs | TRUE
11 | LV_4065-3_0_5_line_11 |  | 10 | 11 | 0.012172 | 0.125 | 0.08 | 261 | 0 | 0.364 | 1 | 1 | cs | TRUE
12 | LV_4065-3_0_5_line_12 |  | 10 | 12 | 0.0219 | 0.125 | 0.08 | 261 | 0 | 0.364 | 1 | 1 | cs | TRUE
13 | LV_4065-3_0_5_line_13 |  | 11 | 13 | 0.015329 | 0.125 | 0.08 | 261 | 0 | 0.364 | 1 | 1 | cs | TRUE
14 | LV_4065-3_0_5_line_14 |  | 12 | 14 | 0.054834 | 0.125 | 0.08 | 261 | 0 | 0.364 | 1 | 1 | cs | TRUE
15 | LV_4065-3_0_5_line_15 |  | 12 | 15 | 0.023206 | 0.125 | 0.08 | 261 | 0 | 0.364 | 1 | 1 | cs | TRUE
16 | LV_4065-3_0_5_line_16 |  | 13 | 19 | 0.022281 | 0.125 | 0.08 | 261 | 0 | 0.364 | 1 | 1 | cs | TRUE
17 | LV_4065-3_0_5_line_17 |  | 13 | 20 | 0.002482 | 0.125 | 0.08 | 261 | 0 | 0.364 | 1 | 1 | cs | TRUE
18 | LV_4065-3_0_5_line_18 |  | 14 | 31 | 0.035865 | 0.125 | 0.08 | 261 | 0 | 0.364 | 1 | 1 | cs | TRUE
19 | LV_4065-3_0_5_line_19 |  | 15 | 25 | 0.023343 | 0.125 | 0.08 | 261 | 0 | 0.364 | 1 | 1 | cs | TRUE
20 | LV_4065-3_0_5_line_20 |  | 16 | 17 | 0.042713 | 0.125 | 0.08 | 261 | 0 | 0.364 | 1 | 1 | cs | TRUE
21 | LV_4065-3_0_5_line_21 |  | 16 | 18 | 0.029994 | 0.125 | 0.08 | 261 | 0 | 0.364 | 1 | 1 | cs | TRUE
22 | LV_4065-3_0_5_line_22 |  | 17 | 39 | 0.0022865 | 0.125 | 0.08 | 261 | 0 | 0.364 | 1 | 1 | cs | TRUE
23 | LV_4065-3_0_5_line_23 |  | 18 | 40 | 0.031994 | 0.125 | 0.08 | 261 | 0 | 0.364 | 1 | 1 | cs | TRUE
24 | LV_4065-3_0_5_line_24 |  | 19 | 21 | 0.024362 | 0.125 | 0.08 | 261 | 0 | 0.364 | 1 | 1 | cs | TRUE
25 | LV_4065-3_0_5_line_25 |  | 20 | 41 | 0.012374 | 0.125 | 0.08 | 261 | 0 | 0.364 | 1 | 1 | cs | TRUE
26 | LV_4065-3_0_5_line_26 |  | 21 | 42 | 0.0278 | 0.125 | 0.08 | 261 | 0 | 0.364 | 1 | 1 | cs | TRUE
27 | LV_4065-3_0_5_line_27 |  | 22 | 23 | 0.035897 | 0.125 | 0.08 | 261 | 0 | 0.364 | 1 | 1 | cs | TRUE
28 | LV_4065-3_0_5_line_28 |  | 22 | 24 | 0.025381 | 0.125 | 0.08 | 261 | 0 | 0.364 | 1 | 1 | cs | TRUE
29 | LV_4065-3_0_5_line_29 |  | 24 | 47 | 0.024804 | 0.125 | 0.08 | 261 | 0 | 0.364 | 1 | 1 | cs | TRUE
30 | LV_4065-3_0_5_line_30 |  | 25 | 26 | 0.013734 | 0.125 | 0.08 | 261 | 0 | 0.364 | 1 | 1 | cs | TRUE
31 | LV_4065-3_0_5_line_31 |  | 26 | 48 | 0.016592 | 0.125 | 0.08 | 261 | 0 | 0.364 | 1 | 1 | cs | TRUE
32 | LV_4065-3_0_5_line_32 |  | 27 | 28 | 0.029077 | 0.125 | 0.08 | 261 | 0 | 0.364 | 1 | 1 | cs | TRUE
33 | LV_4065-3_0_5_line_33 |  | 27 | 29 | 0.027104 | 0.125 | 0.08 | 261 | 0 | 0.364 | 1 | 1 | cs | TRUE
34 | LV_4065-3_0_5_line_34 |  | 27 | 30 | 0.039251 | 0.125 | 0.08 | 261 | 0 | 0.364 | 1 | 1 | cs | TRUE
35 | LV_4065-3_0_5_line_35 |  | 28 | 32 | 0.16583 | 0.125 | 0.08 | 261 | 0 | 0.364 | 1 | 1 | cs | TRUE
36 | LV_4065-3_0_5_line_36 |  | 29 | 39 | 0.020971 | 0.125 | 0.08 | 261 | 0 | 0.364 | 1 | 1 | cs | TRUE
37 | LV_4065-3_0_5_line_37 |  | 29 | 48 | 0.021861 | 0.125 | 0.08 | 261 | 0 | 0.364 | 1 | 1 | cs | TRUE
38 | LV_4065-3_0_5_line_38 |  | 30 | 49 | 0.016882 | 0.125 | 0.08 | 261 | 0 | 0.364 | 1 | 1 | cs | TRUE
39 | LV_4065-3_0_5_line_39 |  | 31 | 50 | 0.027329 | 0.125 | 0.08 | 261 | 0 | 0.364 | 1 | 1 | cs | TRUE
40 | LV_4065-3_0_5_line_40 |  | 33 | 34 | 0.04169 | 0.125 | 0.08 | 261 | 0 | 0.364 | 1 | 1 | cs | TRUE
41 | LV_4065-3_0_5_line_41 |  | 33 | 35 | 0.0085847 | 0.125 | 0.08 | 261 | 0 | 0.364 | 1 | 1 | cs | TRUE
42 | LV_4065-3_0_5_line_42 |  | 33 | 36 | 0.011306 | 0.125 | 0.08 | 261 | 0 | 0.364 | 1 | 1 | cs | TRUE
43 | LV_4065-3_0_5_line_43 |  | 35 | 37 | 0.018642 | 0.125 | 0.08 | 261 | 0 | 0.364 | 1 | 1 | cs | TRUE
44 | LV_4065-3_0_5_line_44 |  | 35 | 38 | 0.012622 | 0.125 | 0.08 | 261 | 0 | 0.364 | 1 | 1 | cs | TRUE
45 | LV_4065-3_0_5_line_45 |  | 36 | 55 | 0.019222 | 0.125 | 0.08 | 261 | 0 | 0.364 | 1 | 1 | cs | TRUE
46 | LV_4065-3_0_5_line_46 |  | 38 | 56 | 0.02994 | 0.125 | 0.08 | 261 | 0 | 0.364 | 1 | 1 | cs | TRUE
47 | LV_4065-3_0_5_line_47 |  | 41 | 62 | 0.021571 | 0.125 | 0.08 | 261 | 0 | 0.364 | 1 | 1 | cs | TRUE
48 | LV_4065-3_0_5_line_48 |  | 42 | 65 | 0.011623 | 0.125 | 0.08 | 261 | 0 | 0.364 | 1 | 1 | cs | TRUE
49 | LV_4065-3_0_5_line_49 |  | 43 | 44 | 0.0033754 | 0.125 | 0.08 | 261 | 0 | 0.364 | 1 | 1 | cs | TRUE
50 | LV_4065-3_0_5_line_50 |  | 44 | 157 | 0.01491 | 0.125 | 0.08 | 261 | 0 | 0.364 | 1 | 1 | cs | TRUE
51 | LV_4065-3_0_5_line_51 |  | 45 | 46 | 0.015256 | 0.125 | 0.08 | 261 | 0 | 0.364 | 1 | 1 | cs | TRUE
52 | LV_4065-3_0_5_line_52 |  | 46 | 64 | 0.002389 | 0.125 | 0.08 | 261 | 0 | 0.364 | 1 | 1 | cs | TRUE
53 | LV_4065-3_0_5_line_53 |  | 47 | 95 | 0.011429 | 0.125 | 0.08 | 261 | 0 | 0.364 | 1 | 1 | cs | TRUE
54 | LV_4065-3_0_5_line_54 |  | 49 | 85 | 0.022282 | 0.125 | 0.08 | 261 | 0 | 0.364 | 1 | 1 | cs | TRUE
55 | LV_4065-3_0_5_line_55 |  | 50 | 66 | 0.046645 | 0.125 | 0.08 | 261 | 0 | 0.364 | 1 | 1 | cs | TRUE
56 | LV_4065-3_0_5_line_56 |  | 51 | 52 | 0.0057295 | 0.125 | 0.08 | 261 | 0 | 0.364 | 1 | 1 | cs | TRUE
57 | LV_4065-3_0_5_line_57 |  | 52 | 65 | 0.019272 | 0.125 | 0.08 | 261 | 0 | 0.364 | 1 | 1 | cs | TRUE
58 | LV_4065-3_0_5_line_58 |  | 53 | 54 | 0.013126 | 0.125 | 0.08 | 261 | 0 | 0.364 | 1 | 1 | cs | TRUE
59 | LV_4065-3_0_5_line_59 |  | 54 | 60 | 0.0087369 | 0.125 | 0.08 | 261 | 0 | 0.364 | 1 | 1 | cs | TRUE
60 | LV_4065-3_0_5_line_60 |  | 54 | 57 | 0.015998 | 0.125 | 0.08 | 261 | 0 | 0.364 | 1 | 1 | cs | TRUE
61 | LV_4065-3_0_5_line_61 |  | 55 | 164 | 0.028221 | 0.125 | 0.08 | 261 | 0 | 0.364 | 1 | 1 | cs | TRUE
62 | LV_4065-3_0_5_line_62 |  | 56 | 177 | 0.026305 | 0.125 | 0.08 | 261 | 0 | 0.364 | 1 | 1 | cs | TRUE
63 | LV_4065-3_0_5_line_63 |  | 56 | 175 | 0.033041 | 0.125 | 0.08 | 261 | 0 | 0.364 | 1 | 1 | cs | TRUE
64 | LV_4065-3_0_5_line_64 |  | 57 | 58 | 0.011826 | 0.125 | 0.08 | 261 | 0 | 0.364 | 1 | 1 | cs | TRUE
65 | LV_4065-3_0_5_line_65 |  | 58 | 59 | 0.0011015 | 0.125 | 0.08 | 261 | 0 | 0.364 | 1 | 1 | cs | TRUE
66 | LV_4065-3_0_5_line_66 |  | 59 | 61 | 0.016711 | 0.125 | 0.08 | 261 | 0 | 0.364 | 1 | 1 | cs | TRUE
67 | LV_4065-3_0_5_line_67 |  | 60 | 62 | 0.033599 | 0.125 | 0.08 | 261 | 0 | 0.364 | 1 | 1 | cs | TRUE
68 | LV_4065-3_0_5_line_68 |  | 61 | 63 | 0.0016275 | 0.125 | 0.08 | 261 | 0 | 0.364 | 1 | 1 | cs | TRUE
69 | LV_4065-3_0_5_line_69 |  | 63 | 64 | 0.01617 | 0.125 | 0.08 | 261 | 0 | 0.364 | 1 | 1 | cs | TRUE
70 | LV_4065-3_0_5_line_70 |  | 67 | 68 | 0.0027516 | 0.125 | 0.08 | 261 | 0 | 0.364 | 1 | 1 | cs | TRUE
71 | LV_4065-3_0_5_line_71 |  | 68 | 69 | 0.003711 | 0.125 | 0.08 | 261 | 0 | 0.364 | 1 | 4 | cs | TRUE
72 | LV_4065-3_0_5_line_72 |  | 68 | 70 | 0.029677 | 0.125 | 0.08 | 261 | 0 | 0.364 | 1 | 4 | cs | TRUE
73 | LV_4065-3_0_5_line_73 |  | 69 | 74 | 0.00996 | 0.125 | 0.08 | 261 | 0 | 0.364 | 1 | 1 | cs | TRUE
74 | LV_4065-3_0_5_line_74 |  | 69 | 75 | 0.0266 | 0.125 | 0.08 | 261 | 0 | 0.364 | 1 | 4 | cs | TRUE
75 | LV_4065-3_0_5_line_75 |  | 70 | 76 | 0.025955 | 0.125 | 0.08 | 261 | 0 | 0.364 | 1 | 4 | cs | TRUE
76 | LV_4065-3_0_5_line_76 |  | 70 | 77 | 0.020084 | 0.125 | 0.08 | 261 | 0 | 0.364 | 1 | 4 | cs | TRUE
77 | LV_4065-3_0_5_line_77 |  | 71 | 72 | 0.014314 | 0.125 | 0.08 | 261 | 0 | 0.364 | 1 | 1 | cs | TRUE
78 | LV_4065-3_0_5_line_78 |  | 71 | 73 | 0.0093684 | 0.125 | 0.08 | 261 | 0 | 0.364 | 1 | 1 | cs | TRUE
79 | LV_4065-3_0_5_line_79 |  | 72 | 78 | 0.026063 | 0.125 | 0.08 | 261 | 0 | 0.364 | 1 | 1 | cs | TRUE
80 | LV_4065-3_0_5_line_80 |  | 74 | 79 | 0.058136 | 0.125 | 0.08 | 261 | 0 | 0.364 | 1 | 1 | cs | TRUE
81 | LV_4065-3_0_5_line_81 |  | 74 | 80 | 0.062904 | 0.125 | 0.08 | 261 | 0 | 0.364 | 1 | 1 | cs | TRUE
82 | LV_4065-3_0_5_line_82 |  | 75 | 85 | 0.013403 | 0.125 | 0.08 | 261 | 0 | 0.364 | 1 | 3 | cs | TRUE
83 | LV_4065-3_0_5_line_83 |  | 76 | 81 | 0.022226 | 0.125 | 0.08 | 261 | 0 | 0.364 | 1 | 4 | cs | TRUE
84 | LV_4065-3_0_5_line_84 |  | 76 | 82 | 0.022967 | 0.125 | 0.08 | 261 | 0 | 0.364 | 1 | 1 | cs | TRUE
85 | LV_4065-3_0_5_line_85 |  | 77 | 88 | 0.0080008 | 0.125 | 0.08 | 261 | 0 | 0.364 | 1 | 1 | cs | TRUE
86 | LV_4065-3_0_5_line_86 |  | 78 | 102 | 0.040886 | 0.125 | 0.08 | 261 | 0 | 0.364 | 1 | 1 | cs | TRUE
87 | LV_4065-3_0_5_line_87 |  | 78 | 103 | 0.018294 | 0.125 | 0.08 | 261 | 0 | 0.364 | 1 | 1 | cs | TRUE
88 | LV_4065-3_0_5_line_88 |  | 78 | 101 | 0.014592 | 0.125 | 0.08 | 261 | 0 | 0.364 | 1 | 1 | cs | TRUE
89 | LV_4065-3_0_5_line_89 |  | 79 | 155 | 0.012322 | 0.125 | 0.08 | 261 | 0 | 0.364 | 1 | 1 | cs | TRUE
90 | LV_4065-3_0_5_line_90 |  | 81 | 83 | 0.027344 | 0.125 | 0.08 | 261 | 0 | 0.364 | 1 | 4 | cs | TRUE
91 | LV_4065-3_0_5_line_91 |  | 82 | 86 | 0.06763 | 0.125 | 0.08 | 261 | 0 | 0.364 | 1 | 1 | cs | TRUE
92 | LV_4065-3_0_5_line_92 |  | 82 | 87 | 0.011149 | 0.125 | 0.08 | 261 | 0 | 0.364 | 1 | 1 | cs | TRUE
93 | LV_4065-3_0_5_line_93 |  | 83 | 84 | 0.039523 | 0.125 | 0.08 | 261 | 0 | 0.364 | 1 | 4 | cs | TRUE
94 | LV_4065-3_0_5_line_94 |  | 84 | 94 | 0.036648 | 0.125 | 0.08 | 261 | 0 | 0.364 | 1 | 4 | cs | TRUE
95 | LV_4065-3_0_5_line_95 |  | 87 | 92 | 0.002745 | 0.125 | 0.08 | 261 | 0 | 0.364 | 1 | 1 | cs | TRUE
96 | LV_4065-3_0_5_line_96 |  | 88 | 89 | 0.026041 | 0.125 | 0.08 | 261 | 0 | 0.364 | 1 | 1 | cs | TRUE
97 | LV_4065-3_0_5_line_97 |  | 89 | 90 | 0.0057911 | 0.125 | 0.08 | 261 | 0 | 0.364 | 1 | 1 | cs | TRUE
98 | LV_4065-3_0_5_line_98 |  | 90 | 91 | 0.0099071 | 0.125 | 0.08 | 261 | 0 | 0.364 | 1 | 1 | cs | TRUE
99 | LV_4065-3_0_5_line_99 |  | 91 | 96 | 0.03027 | 0.125 | 0.08 | 261 | 0 | 0.364 | 1 | 1 | cs | TRUE
100 | LV_4065-3_0_5_line_100 |  | 91 | 97 | 0.013593 | 0.125 | 0.08 | 261 | 0 | 0.364 | 1 | 1 | cs | TRUE
101 | LV_4065-3_0_5_line_101 |  | 92 | 93 | 0.030539 | 0.125 | 0.08 | 261 | 0 | 0.364 | 1 | 1 | cs | TRUE
102 | LV_4065-3_0_5_line_102 |  | 94 | 158 | 0.025512 | 0.125 | 0.08 | 261 | 0 | 0.364 | 1 | 4 | cs | TRUE
103 | LV_4065-3_0_5_line_103 |  | 95 | 171 | 0.015122 | 0.125 | 0.08 | 261 | 0 | 0.364 | 1 | 1 | cs | TRUE
104 | LV_4065-3_0_5_line_104 |  | 97 | 98 | 0.0067183 | 0.125 | 0.08 | 261 | 0 | 0.364 | 1 | 1 | cs | TRUE
105 | LV_4065-3_0_5_line_105 |  | 98 | 99 | 8.7235e-05 | 0.125 | 0.08 | 261 | 0 | 0.364 | 1 | 1 | cs | TRUE
106 | LV_4065-3_0_5_line_106 |  | 99 | 100 | 0.016485 | 0.125 | 0.08 | 261 | 0 | 0.364 | 1 | 1 | cs | TRUE
107 | LV_4065-3_0_5_line_107 |  | 100 | 101 | 0.0077744 | 0.125 | 0.08 | 261 | 0 | 0.364 | 1 | 1 | cs | TRUE
108 | LV_4065-3_0_5_line_108 |  | 102 | 104 | 0.00013204 | 0.125 | 0.08 | 261 | 0 | 0.364 | 1 | 1 | cs | TRUE
109 | LV_4065-3_0_5_line_109 |  | 103 | 105 | 0.023619 | 0.125 | 0.08 | 261 | 0 | 0.364 | 1 | 1 | cs | TRUE
110 | LV_4065-3_0_5_line_110 |  | 105 | 106 | 0.0020604 | 0.125 | 0.08 | 261 | 0 | 0.364 | 1 | 1 | cs | TRUE
111 | LV_4065-3_0_5_line_111 |  | 107 | 108 | 0.0031879 | 0.125 | 0.08 | 261 | 0 | 0.364 | 1 | 1 | cs | TRUE
112 | LV_4065-3_0_5_line_112 |  | 108 | 110 | 0.036829 | 0.125 | 0.08 | 261 | 0 | 0.364 | 1 | 1 | cs | TRUE
113 | LV_4065-3_0_5_line_113 |  | 108 | 111 | 0.031061 | 0.125 | 0.08 | 261 | 0 | 0.364 | 1 | 1 | cs | TRUE
114 | LV_4065-3_0_5_line_114 |  | 109 | 112 | 0.010161 | 0.125 | 0.08 | 261 | 0 | 0.364 | 1 | 1 | cs | TRUE
115 | LV_4065-3_0_5_line_115 |  | 110 | 113 | 0.01849 | 0.125 | 0.08 | 261 | 0 | 0.364 | 1 | 1 | cs | TRUE
116 | LV_4065-3_0_5_line_116 |  | 111 | 114 | 0.024605 | 0.125 | 0.08 | 261 | 0 | 0.364 | 1 | 1 | cs | TRUE
117 | LV_4065-3_0_5_line_117 |  | 112 | 115 | 0.027475 | 0.125 | 0.08 | 261 | 0 | 0.364 | 1 | 1 | cs | TRUE
118 | LV_4065-3_0_5_line_118 |  | 112 | 116 | 0.010071 | 0.125 | 0.08 | 261 | 0 | 0.364 | 1 | 1 | cs | TRUE
119 | LV_4065-3_0_5_line_119 |  | 114 | 117 | 0.01494 | 0.125 | 0.08 | 261 | 0 | 0.364 | 1 | 1 | cs | TRUE
120 | LV_4065-3_0_5_line_120 |  | 115 | 127 | 0.0056734 | 0.125 | 0.08 | 261 | 0 | 0.364 | 1 | 1 | cs | TRUE
121 | LV_4065-3_0_5_line_121 |  | 116 | 128 | 0.018893 | 0.125 | 0.08 | 261 | 0 | 0.364 | 1 | 1 | cs | TRUE
122 | LV_4065-3_0_5_line_122 |  | 117 | 120 | 0.012501 | 0.125 | 0.08 | 261 | 0 | 0.364 | 1 | 1 | cs | TRUE
123 | LV_4065-3_0_5_line_123 |  | 118 | 119 | 0.040119 | 0.125 | 0.08 | 261 | 0 | 0.364 | 1 | 1 | cs | TRUE
124 | LV_4065-3_0_5_line_124 |  | 119 | 120 | 0.022847 | 0.125 | 0.08 | 261 | 0 | 0.364 | 1 | 1 | cs | TRUE
125 | LV_4065-3_0_5_line_125 |  | 119 | 121 | 0.014542 | 0.125 | 0.08 | 261 | 0 | 0.364 | 1 | 1 | cs | TRUE
126 | LV_4065-3_0_5_line_126 |  | 119 | 122 | 0.037596 | 0.125 | 0.08 | 261 | 0 | 0.364 | 1 | 1 | cs | TRUE
127 | LV_4065-3_0_5_line_127 |  | 121 | 123 | 0.014459 | 0.125 | 0.08 | 261 | 0 | 0.364 | 1 | 1 | cs | TRUE
128 | LV_4065-3_0_5_line_128 |  | 122 | 124 | 0.026442 | 0.125 | 0.08 | 261 | 0 | 0.364 | 1 | 1 | cs | TRUE
129 | LV_4065-3_0_5_line_129 |  | 123 | 125 | 0.013429 | 0.125 | 0.08 | 261 | 0 | 0.364 | 1 | 1 | cs | TRUE
130 | LV_4065-3_0_5_line_130 |  | 124 | 126 | 0.018069 | 0.125 | 0.08 | 261 | 0 | 0.364 | 1 | 1 | cs | TRUE
131 | LV_4065-3_0_5_line_131 |  | 125 | 146 | 0.0066935 | 0.125 | 0.08 | 261 | 0 | 0.364 | 1 | 1 | cs | TRUE
132 | LV_4065-3_0_5_line_132 |  | 126 | 166 | 0.016999 | 0.125 | 0.08 | 261 | 0 | 0.364 | 1 | 4 | cs | TRUE
133 | LV_4065-3_0_5_line_133 |  | 126 | 159 | 0.032015 | 0.125 | 0.08 | 261 | 0 | 0.364 | 1 | 4 | cs | TRUE
134 | LV_4065-3_0_5_line_134 |  | 127 | 129 | 0.019901 | 0.125 | 0.08 | 261 | 0 | 0.364 | 1 | 1 | cs | TRUE
135 | LV_4065-3_0_5_line_135 |  | 129 | 130 | 0.0055782 | 0.125 | 0.08 | 261 | 0 | 0.364 | 1 | 1 | cs | TRUE
136 | LV_4065-3_0_5_line_136 |  | 130 | 131 | 0.011092 | 0.125 | 0.08 | 261 | 0 | 0.364 | 1 | 1 | cs | TRUE
137 | LV_4065-3_0_5_line_137 |  | 132 | 133 | 0.014904 | 0.125 | 0.08 | 261 | 0 | 0.364 | 1 | 1 | cs | TRUE
138 | LV_4065-3_0_5_line_138 |  | 132 | 134 | 0.0070889 | 0.125 | 0.08 | 261 | 0 | 0.364 | 1 | 1 | cs | TRUE
139 | LV_4065-3_0_5_line_139 |  | 133 | 135 | 0.025734 | 0.125 | 0.08 | 261 | 0 | 0.364 | 1 | 1 | cs | TRUE
140 | LV_4065-3_0_5_line_140 |  | 134 | 136 | 0.013477 | 0.125 | 0.08 | 261 | 0 | 0.364 | 1 | 1 | cs | TRUE
141 | LV_4065-3_0_5_line_141 |  | 135 | 137 | 0.011266 | 0.125 | 0.08 | 261 | 0 | 0.364 | 1 | 1 | cs | TRUE
142 | LV_4065-3_0_5_line_142 |  | 136 | 138 | 0.023457 | 0.125 | 0.08 | 261 | 0 | 0.364 | 1 | 1 | cs | TRUE
143 | LV_4065-3_0_5_line_143 |  | 137 | 139 | 0.013707 | 0.125 | 0.08 | 261 | 0 | 0.364 | 1 | 1 | cs | TRUE
144 | LV_4065-3_0_5_line_144 |  | 138 | 140 | 0.014318 | 0.125 | 0.08 | 261 | 0 | 0.364 | 1 | 1 | cs | TRUE
145 | LV_4065-3_0_5_line_145 |  | 138 | 141 | 0.012082 | 0.125 | 0.08 | 261 | 0 | 0.364 | 1 | 1 | cs | TRUE
146 | LV_4065-3_0_5_line_146 |  | 139 | 152 | 0.0073539 | 0.125 | 0.08 | 261 | 0 | 0.364 | 1 | 1 | cs | TRUE
147 | LV_4065-3_0_5_line_147 |  | 140 | 142 | 0.0019002 | 0.125 | 0.08 | 261 | 0 | 0.364 | 1 | 1 | cs | TRUE
148 | LV_4065-3_0_5_line_148 |  | 141 | 143 | 0.013586 | 0.125 | 0.08 | 261 | 0 | 0.364 | 1 | 1 | cs | TRUE
149 | LV_4065-3_0_5_line_149 |  | 142 | 144 | 0.014759 | 0.125 | 0.08 | 261 | 0 | 0.364 | 1 | 1 | cs | TRUE
150 | LV_4065-3_0_5_line_150 |  | 143 | 145 | 0.028501 | 0.125 | 0.08 | 261 | 0 | 0.364 | 1 | 1 | cs | TRUE
151 | LV_4065-3_0_5_line_151 |  | 143 | 146 | 0.010483 | 0.125 | 0.08 | 261 | 0 | 0.364 | 1 | 1 | cs | TRUE
152 | LV_4065-3_0_5_line_152 |  | 144 | 153 | 0.033445 | 0.125 | 0.08 | 261 | 0 | 0.364 | 1 | 1 | cs | TRUE
153 | LV_4065-3_0_5_line_153 |  | 147 | 148 | 0.016722 | 0.125 | 0.08 | 261 | 0 | 0.364 | 1 | 1 | cs | TRUE
154 | LV_4065-3_0_5_line_154 |  | 148 | 149 | 0.0054785 | 0.125 | 0.08 | 261 | 0 | 0.364 | 1 | 1 | cs | TRUE
155 | LV_4065-3_0_5_line_155 |  | 149 | 150 | 0.024275 | 0.125 | 0.08 | 261 | 0 | 0.364 | 1 | 1 | cs | TRUE
156 | LV_4065-3_0_5_line_156 |  | 150 | 151 | 0.026273 | 0.125 | 0.08 | 261 | 0 | 0.364 | 1 | 1 | cs | TRUE
157 | LV_4065-3_0_5_line_157 |  | 151 | 152 | 0.018351 | 0.125 | 0.08 | 261 | 0 | 0.364 | 1 | 1 | cs | TRUE
158 | LV_4065-3_0_5_line_158 |  | 153 | 154 | 0.021496 | 0.125 | 0.08 | 261 | 0 | 0.364 | 1 | 1 | cs | TRUE
159 | LV_4065-3_0_5_line_159 |  | 155 | 156 | 0.040576 | 0.125 | 0.08 | 261 | 0 | 0.364 | 1 | 1 | cs | TRUE
160 | LV_4065-3_0_5_line_160 |  | 156 | 157 | 0.017945 | 0.125 | 0.08 | 261 | 0 | 0.364 | 1 | 1 | cs | TRUE
161 | LV_4065-3_0_5_line_161 |  | 158 | 159 | 0.005691 | 0.125 | 0.08 | 261 | 0 | 0.364 | 1 | 4 | cs | TRUE
162 | LV_4065-3_0_5_line_162 |  | 159 | 163 | 0.0029798 | 0.125 | 0.08 | 261 | 0 | 0.364 | 1 | 1 | cs | TRUE
163 | LV_4065-3_0_5_line_163 |  | 160 | 161 | 0.013765 | 0.125 | 0.08 | 261 | 0 | 0.364 | 1 | 1 | cs | TRUE
164 | LV_4065-3_0_5_line_164 |  | 160 | 162 | 0.00595 | 0.125 | 0.08 | 261 | 0 | 0.364 | 1 | 1 | cs | TRUE
165 | LV_4065-3_0_5_line_165 |  | 162 | 163 | 0.0036085 | 0.125 | 0.08 | 261 | 0 | 0.364 | 1 | 1 | cs | TRUE
166 | LV_4065-3_0_5_line_166 |  | 164 | 165 | 0.012869 | 0.125 | 0.08 | 261 | 0 | 0.364 | 1 | 1 | cs | TRUE
167 | LV_4065-3_0_5_line_167 |  | 165 | 167 | 0.0029356 | 0.125 | 0.08 | 261 | 0 | 0.364 | 1 | 1 | cs | TRUE
168 | LV_4065-3_0_5_line_168 |  | 166 | 194 | 0.035439 | 0.125 | 0.08 | 261 | 0 | 0.364 | 1 | 4 | cs | TRUE
169 | LV_4065-3_0_5_line_169 |  | 167 | 168 | 0.023744 | 0.125 | 0.08 | 261 | 0 | 0.364 | 1 | 1 | cs | TRUE
170 | LV_4065-3_0_5_line_170 |  | 168 | 169 | 0.0050574 | 0.125 | 0.08 | 261 | 0 | 0.364 | 1 | 1 | cs | TRUE
171 | LV_4065-3_0_5_line_171 |  | 169 | 170 | 0.0049014 | 0.125 | 0.08 | 261 | 0 | 0.364 | 1 | 1 | cs | TRUE
172 | LV_4065-3_0_5_line_172 |  | 170 | 171 | 0.015328 | 0.125 | 0.08 | 261 | 0 | 0.364 | 1 | 1 | cs | TRUE
173 | LV_4065-3_0_5_line_173 |  | 172 | 173 | 0.019643 | 0.125 | 0.08 | 261 | 0 | 0.364 | 1 | 1 | cs | TRUE
174 | LV_4065-3_0_5_line_174 |  | 173 | 174 | 0.011372 | 0.125 | 0.08 | 261 | 0 | 0.364 | 1 | 1 | cs | TRUE
175 | LV_4065-3_0_5_line_175 |  | 174 | 175 | 0.012056 | 0.125 | 0.08 | 261 | 0 | 0.364 | 1 | 1 | cs | TRUE
176 | LV_4065-3_0_5_line_176 |  | 175 | 176 | 0.014532 | 0.125 | 0.08 | 261 | 0 | 0.364 | 1 | 3 | cs | TRUE
177 | LV_4065-3_0_5_line_177 |  | 176 | 179 | 0.013772 | 0.125 | 0.08 | 261 | 0 | 0.364 | 1 | 4 | cs | TRUE
178 | LV_4065-3_0_5_line_178 |  | 177 | 178 | 0.014681 | 0.125 | 0.08 | 261 | 0 | 0.364 | 1 | 1 | cs | TRUE
179 | LV_4065-3_0_5_line_179 |  | 178 | 180 | 0.02968 | 0.125 | 0.08 | 261 | 0 | 0.364 | 1 | 1 | cs | TRUE
180 | LV_4065-3_0_5_line_180 |  | 179 | 181 | 0.012759 | 0.125 | 0.08 | 261 | 0 | 0.364 | 1 | 4 | cs | TRUE
181 | LV_4065-3_0_5_line_181 |  | 181 | 182 | 0.012953 | 0.125 | 0.08 | 261 | 0 | 0.364 | 1 | 4 | cs | TRUE
182 | LV_4065-3_0_5_line_182 |  | 182 | 183 | 0.01616 | 0.125 | 0.08 | 261 | 0 | 0.364 | 1 | 4 | cs | TRUE
183 | LV_4065-3_0_5_line_183 |  | 183 | 184 | 0.041724 | 0.125 | 0.08 | 261 | 0 | 0.364 | 1 | 4 | cs | TRUE
184 | LV_4065-3_0_5_line_184 |  | 184 | 185 | 0.031254 | 0.125 | 0.08 | 261 | 0 | 0.364 | 1 | 1 | cs | TRUE
185 | LV_4065-3_0_5_line_185 |  | 184 | 186 | 0.040807 | 0.125 | 0.08 | 261 | 0 | 0.364 | 1 | 4 | cs | TRUE
186 | LV_4065-3_0_5_line_186 |  | 185 | 187 | 0.013932 | 0.125 | 0.08 | 261 | 0 | 0.364 | 1 | 1 | cs | TRUE
187 | LV_4065-3_0_5_line_187 |  | 185 | 188 | 0.015906 | 0.125 | 0.08 | 261 | 0 | 0.364 | 1 | 1 | cs | TRUE
188 | LV_4065-3_0_5_line_188 |  | 186 | 189 | 0.022868 | 0.125 | 0.08 | 261 | 0 | 0.364 | 1 | 4 | cs | TRUE
189 | LV_4065-3_0_5_line_189 |  | 189 | 190 | 0.019942 | 0.125 | 0.08 | 261 | 0 | 0.364 | 1 | 4 | cs | TRUE
190 | LV_4065-3_0_5_line_190 |  | 190 | 191 | 0.0074894 | 0.125 | 0.08 | 261 | 0 | 0.364 | 1 | 4 | cs | TRUE
191 | LV_4065-3_0_5_line_191 |  | 191 | 192 | 0.018388 | 0.125 | 0.08 | 261 | 0 | 0.364 | 1 | 4 | cs | TRUE
192 | LV_4065-3_0_5_line_192 |  | 192 | 193 | 0.012022 | 0.125 | 0.08 | 261 | 0 | 0.364 | 1 | 4 | cs | TRUE
193 | LV_4065-3_0_5_line_193 |  | 193 | 194 | 0.010011 | 0.125 | 0.08 | 261 | 0 | 0.364 | 1 | 4 | cs | TRUE
194 | LV_4065-3_0_5_line_194 |  | 193 | 195 | 0.014437 | 0.125 | 0.08 | 261 | 0 | 0.364 | 1 | 1 | cs | TRUE
195 | LV_4065-3_0_5_line_195 |  | 195 | 196 | 0.0098309 | 0.125 | 0.08 | 261 | 0 | 0.364 | 1 | 1 | cs | TRUE
196 | LV_4065-3_0_5_line_196 |  | 196 | 197 | 0.019946 | 0.125 | 0.08 | 261 | 0 | 0.364 | 1 | 1 | cs | TRUE
197 | LV_4065-3_0_5_line_197 |  | 196 | 198 | 0.011636 | 0.125 | 0.08 | 261 | 0 | 0.364 | 1 | 1 | cs | TRUE
198 | LV_4065-3_0_5_line_198 |  | 197 | 199 | 0.00284 | 0.125 | 0.08 | 261 | 0 | 0.364 | 1 | 1 | cs | TRUE

## trafo
| name | std_type | hv_bus | lv_bus | sn_mva | vn_hv_kv | vn_lv_kv | vk_percent | vkr_percent | pfe_kw | i0_percent | shift_degree | tap_side | tap_neutral | tap_min | tap_max | tap_step_percent | tap_step_degree | tap_pos | tap_phase_shifter | parallel | df | in_service
0 | LV_4065-3_0_5_trafo_62 | 0.63 MVA 20/0.4 kV | 200 | 77 | 0.63 | 20 | 0.4 | 6 | 1.206 | 1.65 | 0.2619 | 150 | hv | 0 | -2 | 2 | 2.5 | 0 | 0 | FALSE | 1 | 1 | TRUE

## line_geodata
| x0 | y0 | x1 | y1 | x2 | y2 | x3 | y3 | x4 | y4 | x5 | y5 | x6 | y6 | x7 | y7
0 | 2659981.1149 | 1248312.935 | 2660005.2092 | 1248299.953
1 | 2660020.092 | 1248301.6158 | 2660005.2092 | 1248299.953
2 | 2660020.092 | 1248301.6158 | 2660022.6682 | 1248288.8331 | 2660022.3526 | 1248278.9897 | 2660021.9948 | 1248268.0786 | 2660019.7346 | 1248250.399 | 2660018.7976 | 1248237.0358 | 2660017.8632 | 1248230.8666
3 | 2660020.092 | 1248301.6158 | 2660032.7739 | 1248305.8471 | 2660051.1171 | 1248303.9074
4 | 2660017.8632 | 1248230.8666 | 2660010.42 | 1248214.9136 | 2659982.7697 | 1248180.1209 | 2659978.4394 | 1248165.5004 | 2659977.5265 | 1248154.2167 | 2659984.083 | 1248142.1413 | 2659994.5748 | 1248121.6873
5 | 2660004.1288 | 1248103.0615 | 2659994.5748 | 1248121.6873
6 | 2660004.1288 | 1248103.0615 | 2659988.348 | 1248090.7729
7 | 2660004.1288 | 1248103.0615 | 2660011.691 | 1248089.373
8 | 2660349.0018 | 1248000.7443 | 2660353.5111 | 1248013.7555 | 2660357.4812 | 1248024.474
9 | 2660349.0018 | 1248000.7443 | 2660340.6646 | 1247976.688 | 2660335.9839 | 1247962.921
10 | 2660366.302 | 1248047.3644 | 2660362.118 | 1248036.9925 | 2660357.4812 | 1248024.474
11 | 2660366.302 | 1248047.3644 | 2660367.8416 | 1248051.1716 | 2660372.7361 | 1248057.5822
12 | 2660359.1656 | 1248060.6788 | 2660355.0731 | 1248051.7087 | 2660355.8085 | 1248051.4271 | 2660360.7445 | 1248049.5094 | 2660361.116 | 1248049.3686 | 2660361.9423 | 1248049.0546 | 2660365.6272 | 1248047.6244 | 2660366.302 | 1248047.3644
13 | 2660382.4808 | 1248069.3888 | 2660378.7672 | 1248065.4816 | 2660372.7361 | 1248057.5822
14 | 2660322.6387 | 1248081.9553 | 2660325.0177 | 1248078.2324 | 2660337.3553 | 1248079.2142 | 2660342.655 | 1248077.9116 | 2660338.3637 | 1248074.3766 | 2660347.3951 | 1248072.9786 | 2660356.2018 | 1248067.6868 | 2660359.1656 | 1248060.6788
15 | 2660359.1656 | 1248060.6788 | 2660353.6906 | 1248060.6564 | 2660340.1668 | 1248049.1899
16 | 2660382.4808 | 1248069.3888 | 2660389.7984 | 1248075.3563 | 2660400.1803 | 1248082.9784
17 | 2660384.0861 | 1248067.4927 | 2660382.4808 | 1248069.3888
18 | 2660322.6387 | 1248081.9553 | 2660303.3225 | 1248112.1747
19 | 2660323.0096 | 1248044.0217 | 2660327.8214 | 1248038.7225 | 2660340.1668 | 1248049.1899
20 | 2660297.2842 | 1247990.8567 | 2660308.3069 | 1247975.6138 | 2660312.0801 | 1247972.9281 | 2660315.7356 | 1247972.1647 | 2660330.987 | 1247975.5221
21 | 2660330.987 | 1247975.5221 | 2660323.4318 | 1247951.3286 | 2660321.443 | 1247947.1276
22 | 2660297.2842 | 1247990.8567 | 2660295.9438 | 1247992.709
23 | 2660321.443 | 1247947.1276 | 2660311.6026 | 1247916.6843
24 | 2660400.1803 | 1248082.9784 | 2660417.0666 | 1248065.4186
25 | 2660384.0861 | 1248067.4927 | 2660392.0841 | 1248058.0508
26 | 2660417.0666 | 1248065.4186 | 2660427.4987 | 1248054.5703 | 2660436.6465 | 1248045.689
27 | 2660173.3645 | 1247856.5722 | 2660148.3122 | 1247845.5216 | 2660148.3993 | 1247836.9388
28 | 2660163.8889 | 1247880.1257 | 2660173.3645 | 1247856.5722
29 | 2660163.8889 | 1247880.1257 | 2660141.4012 | 1247869.6604
30 | 2660323.0096 | 1248044.0217 | 2660312.6597 | 1248034.9936
31 | 2660300.1559 | 1248024.0866 | 2660312.6597 | 1248034.9936
32 | 2660241.8235 | 1248019.6019 | 2660265.6926 | 1248032.5422 | 2660266.8861 | 1248031.0311
33 | 2660283.6498 | 1248009.6978 | 2660266.8861 | 1248031.0311
34 | 2660266.8861 | 1248031.0311 | 2660261.4764 | 1248027.5515 | 2660242.6655 | 1248017.0087 | 2660232.1221 | 1248013.0694
35 | 2660241.8235 | 1248019.6019 | 2660214.102 | 1248038.7003 | 2660185.4767 | 1248064.2608 | 2660160.4206 | 1248098.3302 | 2660137.2655 | 1248144.5385
36 | 2660283.6498 | 1248009.6978 | 2660295.9438 | 1247992.709
37 | 2660283.6498 | 1248009.6978 | 2660300.1559 | 1248024.0866
38 | 2660232.1221 | 1248013.0694 | 2660216.3074 | 1248007.1607
39 | 2660288.6038 | 1248135.2016 | 2660303.3225 | 1248112.1747
40 | 2660079.825 | 1247776.4687 | 2660117.7989 | 1247793.6738
41 | 2660075.4832 | 1247781.595 | 2660077.9004 | 1247775.5931 | 2660079.825 | 1247776.4687
42 | 2660079.825 | 1247776.4687 | 2660075.3922 | 1247786.87
43 | 2660075.4832 | 1247781.595 | 2660068.2378 | 1247798.7718
44 | 2660075.4832 | 1247781.595 | 2660063.7427 | 1247776.962
45 | 2660067.9199 | 1247804.5801 | 2660071.6012 | 1247795.7654 | 2660075.3922 | 1247786.87
46 | 2660035.893 | 1247765.9723 | 2660063.7427 | 1247776.962
47 | 2660406.0263 | 1248041.5918 | 2660392.0841 | 1248058.0508
48 | 2660444.9856 | 1248037.5929 | 2660436.6465 | 1248045.689
49 | 2660217.0595 | 1247862.5203 | 2660218.3012 | 1247859.3816
50 | 2660211.5744 | 1247876.3847 | 2660211.5744 | 1247876.3847 | 2660217.0595 | 1247862.5203
51 | 2660384.57 | 1247965.1376 | 2660373.2544 | 1247954.9044
52 | 2660386.3419 | 1247966.74 | 2660384.57 | 1247965.1376
53 | 2660131.0397 | 1247864.8384 | 2660141.4012 | 1247869.6604
54 | 2660216.3074 | 1248007.1607 | 2660213.4815 | 1248006.1048 | 2660195.6839 | 1247998.7289
55 | 2660288.6038 | 1248135.2016 | 2660327.368 | 1248161.1458
56 | 2660462.924 | 1248020.1771 | 2660458.8132 | 1248024.1681
57 | 2660444.9856 | 1248037.5929 | 2660458.8132 | 1248024.1681
58 | 2660433.3904 | 1248009.2879 | 2660441.6749 | 1247999.1069
59 | 2660433.3904 | 1248009.2879 | 2660427.7432 | 1248015.9544
60 | 2660433.3904 | 1248009.2879 | 2660421.5249 | 1247998.5574
61 | 2660058.5476 | 1247831.1021 | 2660060.5869 | 1247822.1388 | 2660067.9199 | 1247804.5801
62 | 2660035.893 | 1247765.9723 | 2660025.4984 | 1247790.1366
63 | 2660005.0813 | 1247753.8077 | 2660035.893 | 1247765.9723
64 | 2660421.5249 | 1247998.5574 | 2660412.7538 | 1247990.6254
65 | 2660411.9368 | 1247989.8866 | 2660412.7538 | 1247990.6254
66 | 2660411.9368 | 1247989.8866 | 2660399.5422 | 1247978.6776
67 | 2660406.0263 | 1248041.5918 | 2660427.7432 | 1248015.9544
68 | 2660398.3351 | 1247977.586 | 2660399.5422 | 1247978.6776
69 | 2660386.3419 | 1247966.74 | 2660398.3351 | 1247977.586
70 | 2660157.3136 | 1247987.0106 | 2660159.881 | 1247988.0004
71 | 2660157.3136 | 1247987.0106 | 2660158.6703 | 1247983.5553
72 | 2660129.5548 | 1247976.2995 | 2660157.3136 | 1247987.0106
73 | 2660162.3215 | 1247974.286 | 2660158.6703 | 1247983.5553
74 | 2660158.6703 | 1247983.5553 | 2660169.6971 | 1247987.9591 | 2660183.3018 | 1247993.5974
75 | 2660129.5548 | 1247976.2995 | 2660105.883 | 1247975.1255 | 2660106.2756 | 1247972.9057
76 | 2660129.5548 | 1247976.2995 | 2660131.2877 | 1247988.6145 | 2660127.1631 | 1247995.0548
77 | 2660110.2218 | 1248116.9897 | 2660098.7288 | 1248108.4573
78 | 2660110.2218 | 1248116.9897 | 2660117.7433 | 1248122.5749
79 | 2660080.3782 | 1248091.4697 | 2660080.7191 | 1248095.0868 | 2660098.7288 | 1248108.4573
80 | 2660162.3215 | 1247974.286 | 2660175.8462 | 1247978.8708 | 2660191.5034 | 1247937.9051
81 | 2660162.3215 | 1247974.286 | 2660140.5106 | 1247967.6046 | 2660138.1344 | 1247962.1212 | 2660150.7864 | 1247930.4372
82 | 2660195.6839 | 1247998.7289 | 2660183.3018 | 1247993.5974
83 | 2660106.2756 | 1247972.9057 | 2660108.0219 | 1247963.0499 | 2660113.1162 | 1247951.9457
84 | 2660085.5232 | 1247978.0212 | 2660100.0633 | 1247974.833 | 2660105.883 | 1247975.1255 | 2660106.2756 | 1247972.9057
85 | 2660127.1631 | 1247995.0548 | 2660122.8482 | 1248001.7923
86 | 2660080.3782 | 1248091.4697 | 2660045.6268 | 1248069.9289
87 | 2660080.3782 | 1248091.4697 | 2660070.1508 | 1248106.6378
88 | 2660080.3782 | 1248091.4697 | 2660080.0365 | 1248087.9305 | 2660086.0659 | 1248078.687
89 | 2660191.5034 | 1247937.9051 | 2660192.9145 | 1247934.2131 | 2660193.4487 | 1247925.8603
90 | 2660124.5181 | 1247927.0923 | 2660113.1162 | 1247951.9457
91 | 2660043.747 | 1248016.547 | 2660053.8038 | 1248023.5203 | 2660085.5232 | 1247978.0212
92 | 2660085.5232 | 1247978.0212 | 2660074.6012 | 1247980.4123
93 | 2660124.5181 | 1247927.0923 | 2660118.8395 | 1247924.7887 | 2660115.6358 | 1247921.2204 | 2660113.1502 | 1247916.8478 | 2660114.0042 | 1247912.3199 | 2660096.4393 | 1247905.1767
94 | 2660096.4393 | 1247905.1767 | 2660062.4917 | 1247891.3709
95 | 2660074.6012 | 1247980.4123 | 2660073.8955 | 1247977.7588
96 | 2660108.8038 | 1248023.722 | 2660122.8482 | 1248001.7923
97 | 2660107.4485 | 1248029.3522 | 2660108.8038 | 1248023.722 | 2660108.8038 | 1248023.722
98 | 2660105.1298 | 1248038.9842 | 2660107.4485 | 1248029.3522
99 | 2660105.1298 | 1248038.9842 | 2660076.3326 | 1248029.397
100 | 2660105.1298 | 1248038.9842 | 2660101.9521 | 1248052.2004
101 | 2660073.8955 | 1247977.7588 | 2660050.3682 | 1247982.4572 | 2660043.8541 | 1247983.1186
102 | 2660038.859 | 1247881.76 | 2660062.4917 | 1247891.3709
103 | 2660131.0397 | 1247864.8384 | 2660117.3295 | 1247858.4579
104 | 2660099.3673 | 1248058.2954 | 2660101.1402 | 1248055.5775 | 2660101.9521 | 1248052.2004
105 | 2660099.3673 | 1248058.2954 | 2660099.3196 | 1248058.3685
106 | 2660090.3134 | 1248072.1754 | 2660099.3196 | 1248058.3685
107 | 2660090.3134 | 1248072.1754 | 2660086.0659 | 1248078.687
108 | 2660045.5146 | 1248069.8593 | 2660045.6268 | 1248069.9289
109 | 2660056.9465 | 1248126.2209 | 2660070.1508 | 1248106.6378
110 | 2660056.9465 | 1248126.2209 | 2660055.7946 | 1248127.9292
111 | 2660011.4967 | 1248086.191 | 2660011.691 | 1248089.373
112 | 2660011.4967 | 1248086.191 | 2660032.3327 | 1248055.8229
113 | 2660011.4967 | 1248086.191 | 2660010.8151 | 1248075.1876 | 2660004.9427 | 1248056.0307
114 | 2659980.3311 | 1248084.5302 | 2659988.348 | 1248090.7729
115 | 2660042.7937 | 1248040.5762 | 2660032.3327 | 1248055.8229
116 | 2660004.9427 | 1248056.0307 | 2659997.7315 | 1248032.5061
117 | 2659980.3311 | 1248084.5302 | 2659959.7753 | 1248066.3007
118 | 2659980.3311 | 1248084.5302 | 2659975.3234 | 1248093.268
119 | 2659993.2215 | 1248018.2632 | 2659996.011 | 1248026.8934 | 2659997.7315 | 1248032.5061
120 | 2659959.7753 | 1248066.3007 | 2659955.5306 | 1248062.5364
121 | 2659965.9293 | 1248109.6596 | 2659975.3234 | 1248093.268
122 | 2659993.2215 | 1248018.2632 | 2659989.3768 | 1248006.3685
123 | 2659988.9918 | 1247984.6821 | 2660008.1364 | 1247988.4228 | 2660028.7267 | 1247987.4717
124 | 2659988.9918 | 1247984.6821 | 2659985.5906 | 1247994.6546 | 2659989.3768 | 1248006.3685
125 | 2659988.9918 | 1247984.6821 | 2659975.1308 | 1247980.283
126 | 2659988.9918 | 1247984.6821 | 2660003.5796 | 1247950.0313
127 | 2659975.1308 | 1247980.283 | 2659961.3488 | 1247975.909
128 | 2660013.8393 | 1247925.6611 | 2660003.5796 | 1247950.0313
129 | 2659948.5492 | 1247971.8468 | 2659961.3488 | 1247975.909
130 | 2660020.8503 | 1247909.0077 | 2660013.8393 | 1247925.6611
131 | 2659948.5492 | 1247971.8468 | 2659942.1693 | 1247969.822
132 | 2660020.8503 | 1247909.0077 | 2660005.3572 | 1247902.0139
133 | 2660020.8503 | 1247909.0077 | 2660033.5715 | 1247879.6161
134 | 2659940.641 | 1248049.3319 | 2659955.5306 | 1248062.5364
135 | 2659940.641 | 1248049.3319 | 2659936.4676 | 1248045.6308
136 | 2659928.1686 | 1248038.271 | 2659936.4676 | 1248045.6308
137 | 2659895.0082 | 1248001.0375 | 2659890.7076 | 1248015.3071
138 | 2659895.0082 | 1248001.0375 | 2659897.0539 | 1247994.2501
139 | 2659883.2817 | 1248039.9461 | 2659890.7076 | 1248015.3071
140 | 2659900.9427 | 1247981.3468 | 2659897.0539 | 1247994.2501
141 | 2659880.0308 | 1248050.7326 | 2659883.2817 | 1248039.9461
142 | 2659907.7117 | 1247958.8873 | 2659900.9427 | 1247981.3468
143 | 2659880.0308 | 1248050.7326 | 2659876.0753 | 1248063.8569
144 | 2659907.7117 | 1247958.8873 | 2659894.6671 | 1247952.9841
145 | 2659907.7117 | 1247958.8873 | 2659919.228 | 1247962.5417
146 | 2659873.9533 | 1248070.8979 | 2659876.0753 | 1248063.8569
147 | 2659892.936 | 1247952.2007 | 2659894.6671 | 1247952.9841
148 | 2659932.1779 | 1247966.6509 | 2659919.228 | 1247962.5417
149 | 2659879.4898 | 1247946.1158 | 2659892.936 | 1247952.2007
150 | 2659932.1779 | 1247966.6509 | 2659942.4534 | 1247940.0586
151 | 2659932.1779 | 1247966.6509 | 2659942.1693 | 1247969.822
152 | 2659879.4898 | 1247946.1158 | 2659877.7324 | 1247939.9048 | 2659886.8852 | 1247914.5134
153 | 2659926.8308 | 1248118.2789 | 2659910.6443 | 1248114.083
154 | 2659905.341 | 1248112.7082 | 2659910.6443 | 1248114.083
155 | 2659905.341 | 1248112.7082 | 2659881.8429 | 1248106.617
156 | 2659881.8429 | 1248106.617 | 2659874.2558 | 1248104.6502 | 2659867.1802 | 1248093.371 | 2659868.6578 | 1248088.4683
157 | 2659873.9533 | 1248070.8979 | 2659868.6578 | 1248088.4683
158 | 2659894.1747 | 1247894.2911 | 2659886.8852 | 1247914.5134
159 | 2660196.0387 | 1247885.3666 | 2660193.4487 | 1247925.8603
160 | 2660196.0387 | 1247885.3666 | 2660211.5744 | 1247876.3847
161 | 2660033.5715 | 1247879.6161 | 2660038.859 | 1247881.76
162 | 2660033.5715 | 1247879.6161 | 2660034.7571 | 1247876.8824
163 | 2660054.461 | 1247881.1175 | 2660041.7057 | 1247875.8514
164 | 2660036.1929 | 1247873.5718 | 2660041.7057 | 1247875.8514
165 | 2660036.1929 | 1247873.5718 | 2660034.7571 | 1247876.8824
166 | 2660058.5476 | 1247831.1021 | 2660070.2151 | 1247836.5319
167 | 2660070.2151 | 1247836.5319 | 2660072.8766 | 1247837.7705
168 | 2659973.0567 | 1247887.4333 | 2660005.3572 | 1247902.0139
169 | 2660072.8766 | 1247837.7705 | 2660094.4034 | 1247847.7886
170 | 2660098.9885 | 1247849.9225 | 2660094.4034 | 1247847.7886
171 | 2660103.4323 | 1247851.9905 | 2660098.9885 | 1247849.9225
172 | 2660103.4323 | 1247851.9905 | 2660117.3295 | 1247858.4579
173 | 2660013.7905 | 1247732.0585 | 2660031.8182 | 1247739.8582
174 | 2660013.7905 | 1247732.0585 | 2660009.5629 | 1247742.616
175 | 2660005.0813 | 1247753.8077 | 2660009.5629 | 1247742.616
176 | 2660005.0813 | 1247753.8077 | 2659991.7712 | 1247747.9753
177 | 2659979.1568 | 1247742.4478 | 2659991.7712 | 1247747.9753
178 | 2660025.4984 | 1247790.1366 | 2660019.697 | 1247803.6232
179 | 2660019.697 | 1247803.6232 | 2660019.697 | 1247803.6232 | 2660013.647 | 1247811.1339 | 2660005.1452 | 1247829.2761
180 | 2659967.4706 | 1247737.3271 | 2659979.1568 | 1247742.4478
181 | 2659967.4706 | 1247737.3271 | 2659962.0542 | 1247749.0927
182 | 2659955.2966 | 1247763.7716 | 2659962.0542 | 1247749.0927
183 | 2659937.8487 | 1247801.6721 | 2659955.2966 | 1247763.7716
184 | 2659937.8487 | 1247801.6721 | 2659966.2015 | 1247815.0012
185 | 2659937.8487 | 1247801.6721 | 2659920.7805 | 1247838.7384
186 | 2659966.2015 | 1247815.0012 | 2659960.6045 | 1247827.7645
187 | 2659966.2015 | 1247815.0012 | 2659973.5838 | 1247800.912
188 | 2659911.2159 | 1247859.5096 | 2659920.7805 | 1247838.7384
189 | 2659911.2159 | 1247859.5096 | 2659929.3906 | 1247867.7167
190 | 2659936.2163 | 1247870.7989 | 2659929.3906 | 1247867.7167
191 | 2659936.2163 | 1247870.7989 | 2659952.9749 | 1247878.3665
192 | 2659963.932 | 1247883.3143 | 2659952.9749 | 1247878.3665
193 | 2659963.932 | 1247883.3143 | 2659973.0567 | 1247887.4333
194 | 2659963.932 | 1247883.3143 | 2659958.3923 | 1247896.6462
195 | 2659954.6199 | 1247905.7245 | 2659958.3923 | 1247896.6462
196 | 2659954.6199 | 1247905.7245 | 2659973.0836 | 1247913.2694
197 | 2659954.6199 | 1247905.7245 | 2659950.1558 | 1247916.47
198 | 2659973.0836 | 1247913.2694 | 2659975.7125 | 1247914.3437

## bus_geodata
| x | y | coords
0 | 2659981.1149 | 1248312.935
1 | 2660005.2092 | 1248299.953
2 | 2660020.092 | 1248301.6158
3 | 2660017.8632 | 1248230.8666
4 | 2660051.1171 | 1248303.9074
5 | 2659994.5748 | 1248121.6873
6 | 2660004.1288 | 1248103.0615
7 | 2660349.0018 | 1248000.7443
8 | 2660357.4812 | 1248024.474
9 | 2660335.9839 | 1247962.921
10 | 2660366.302 | 1248047.3644
11 | 2660372.7361 | 1248057.5822
12 | 2660359.1656 | 1248060.6788
13 | 2660382.4808 | 1248069.3888
14 | 2660322.6387 | 1248081.9553
15 | 2660340.1668 | 1248049.1899
16 | 2660330.987 | 1247975.5221
17 | 2660297.2842 | 1247990.8567
18 | 2660321.443 | 1247947.1276
19 | 2660400.1803 | 1248082.9784
20 | 2660384.0861 | 1248067.4927
21 | 2660417.0666 | 1248065.4186
22 | 2660173.3645 | 1247856.5722
23 | 2660148.3993 | 1247836.9388
24 | 2660163.8889 | 1247880.1257
25 | 2660323.0096 | 1248044.0217
26 | 2660312.6597 | 1248034.9936
27 | 2660266.8861 | 1248031.0311
28 | 2660241.8235 | 1248019.6019
29 | 2660283.6498 | 1248009.6978
30 | 2660232.1221 | 1248013.0694
31 | 2660303.3225 | 1248112.1747
32 | 2660137.2655 | 1248144.5385
33 | 2660079.825 | 1247776.4687
34 | 2660117.7989 | 1247793.6738
35 | 2660075.4832 | 1247781.595
36 | 2660075.3922 | 1247786.87
37 | 2660068.2378 | 1247798.7718
38 | 2660063.7427 | 1247776.962
39 | 2660295.9438 | 1247992.709
40 | 2660311.6026 | 1247916.6843
41 | 2660392.0841 | 1248058.0508
42 | 2660436.6465 | 1248045.689
43 | 2660218.3012 | 1247859.3816
44 | 2660217.0595 | 1247862.5203
45 | 2660373.2544 | 1247954.9044
46 | 2660384.57 | 1247965.1376
47 | 2660141.4012 | 1247869.6604
48 | 2660300.1559 | 1248024.0866
49 | 2660216.3074 | 1248007.1607
50 | 2660288.6038 | 1248135.2016
51 | 2660462.924 | 1248020.1771
52 | 2660458.8132 | 1248024.1681
53 | 2660441.6749 | 1247999.1069
54 | 2660433.3904 | 1248009.2879
55 | 2660067.9199 | 1247804.5801
56 | 2660035.893 | 1247765.9723
57 | 2660421.5249 | 1247998.5574
58 | 2660412.7538 | 1247990.6254
59 | 2660411.9368 | 1247989.8866
60 | 2660427.7432 | 1248015.9544
61 | 2660399.5422 | 1247978.6776
62 | 2660406.0263 | 1248041.5918
63 | 2660398.3351 | 1247977.586
64 | 2660386.3419 | 1247966.74
65 | 2660444.9856 | 1248037.5929
66 | 2660327.368 | 1248161.1458
67 | 2660159.881 | 1247988.0004
68 | 2660157.3136 | 1247987.0106
69 | 2660158.6703 | 1247983.5553
70 | 2660129.5548 | 1247976.2995
71 | 2660110.2218 | 1248116.9897
72 | 2660098.7288 | 1248108.4573
73 | 2660117.7433 | 1248122.5749
74 | 2660162.3215 | 1247974.286
75 | 2660183.3018 | 1247993.5974
76 | 2660106.2756 | 1247972.9057
77 | 2660127.1631 | 1247995.0548
78 | 2660080.3782 | 1248091.4697
79 | 2660191.5034 | 1247937.9051
80 | 2660150.7864 | 1247930.4372
81 | 2660113.1162 | 1247951.9457
82 | 2660085.5232 | 1247978.0212
83 | 2660124.5181 | 1247927.0923
84 | 2660096.4393 | 1247905.1767
85 | 2660195.6839 | 1247998.7289
86 | 2660043.747 | 1248016.547
87 | 2660074.6012 | 1247980.4123
88 | 2660122.8482 | 1248001.7923
89 | 2660108.8038 | 1248023.722
90 | 2660107.4485 | 1248029.3522
91 | 2660105.1298 | 1248038.9842
92 | 2660073.8955 | 1247977.7588
93 | 2660043.8541 | 1247983.1186
94 | 2660062.4917 | 1247891.3709
95 | 2660131.0397 | 1247864.8384
96 | 2660076.3326 | 1248029.397
97 | 2660101.9521 | 1248052.2004
98 | 2660099.3673 | 1248058.2954
99 | 2660099.3196 | 1248058.3685
100 | 2660090.3134 | 1248072.1754
101 | 2660086.0659 | 1248078.687
102 | 2660045.6268 | 1248069.9289
103 | 2660070.1508 | 1248106.6378
104 | 2660045.5146 | 1248069.8593
105 | 2660056.9465 | 1248126.2209
106 | 2660055.7946 | 1248127.9292
107 | 2660011.691 | 1248089.373
108 | 2660011.4967 | 1248086.191
109 | 2659988.348 | 1248090.7729
110 | 2660032.3327 | 1248055.8229
111 | 2660004.9427 | 1248056.0307
112 | 2659980.3311 | 1248084.5302
113 | 2660042.7937 | 1248040.5762
114 | 2659997.7315 | 1248032.5061
115 | 2659959.7753 | 1248066.3007
116 | 2659975.3234 | 1248093.268
117 | 2659993.2215 | 1248018.2632
118 | 2660028.7267 | 1247987.4717
119 | 2659988.9918 | 1247984.6821
120 | 2659989.3768 | 1248006.3685
121 | 2659975.1308 | 1247980.283
122 | 2660003.5796 | 1247950.0313
123 | 2659961.3488 | 1247975.909
124 | 2660013.8393 | 1247925.6611
125 | 2659948.5492 | 1247971.8468
126 | 2660020.8503 | 1247909.0077
127 | 2659955.5306 | 1248062.5364
128 | 2659965.9293 | 1248109.6596
129 | 2659940.641 | 1248049.3319
130 | 2659936.4676 | 1248045.6308
131 | 2659928.1686 | 1248038.271
132 | 2659895.0082 | 1248001.0375
133 | 2659890.7076 | 1248015.3071
134 | 2659897.0539 | 1247994.2501
135 | 2659883.2817 | 1248039.9461
136 | 2659900.9427 | 1247981.3468
137 | 2659880.0308 | 1248050.7326
138 | 2659907.7117 | 1247958.8873
139 | 2659876.0753 | 1248063.8569
140 | 2659894.6671 | 1247952.9841
141 | 2659919.228 | 1247962.5417
142 | 2659892.936 | 1247952.2007
143 | 2659932.1779 | 1247966.6509
144 | 2659879.4898 | 1247946.1158
145 | 2659942.4534 | 1247940.0586
146 | 2659942.1693 | 1247969.822
147 | 2659926.8308 | 1248118.2789
148 | 2659910.6443 | 1248114.083
149 | 2659905.341 | 1248112.7083
150 | 2659881.8429 | 1248106.617
151 | 2659868.6578 | 1248088.4683
152 | 2659873.9533 | 1248070.8979
153 | 2659886.8852 | 1247914.5134
154 | 2659894.1747 | 1247894.2911
155 | 2660193.4487 | 1247925.8603
156 | 2660196.0387 | 1247885.3666
157 | 2660211.5744 | 1247876.3847
158 | 2660038.859 | 1247881.76
159 | 2660033.5715 | 1247879.6161
160 | 2660041.7057 | 1247875.8514
161 | 2660054.461 | 1247881.1175
162 | 2660036.1929 | 1247873.5718
163 | 2660034.7571 | 1247876.8824
164 | 2660058.5476 | 1247831.1021
165 | 2660070.2151 | 1247836.5319
166 | 2660005.3572 | 1247902.0139
167 | 2660072.8766 | 1247837.7705
168 | 2660094.4034 | 1247847.7886
169 | 2660098.9885 | 1247849.9225
170 | 2660103.4323 | 1247851.9905
171 | 2660117.3295 | 1247858.4579
172 | 2660031.8182 | 1247739.8582
173 | 2660013.7905 | 1247732.0585
174 | 2660009.5629 | 1247742.616
175 | 2660005.0813 | 1247753.8077
176 | 2659991.7712 | 1247747.9753
177 | 2660025.4984 | 1247790.1366
178 | 2660019.697 | 1247803.6232
179 | 2659979.1568 | 1247742.4478
180 | 2660005.1452 | 1247829.2761
181 | 2659967.4706 | 1247737.3271
182 | 2659962.0542 | 1247749.0927
183 | 2659955.2966 | 1247763.7716
184 | 2659937.8487 | 1247801.6721
185 | 2659966.2015 | 1247815.0012
186 | 2659920.7805 | 1247838.7384
187 | 2659960.6045 | 1247827.7645
188 | 2659973.5838 | 1247800.912
189 | 2659911.2159 | 1247859.5096
190 | 2659929.3906 | 1247867.7167
191 | 2659936.2163 | 1247870.7989
192 | 2659952.9749 | 1247878.3665
193 | 2659963.932 | 1247883.3143
194 | 2659973.0567 | 1247887.4333
195 | 2659958.3923 | 1247896.6462
196 | 2659954.6199 | 1247905.7245
197 | 2659973.0836 | 1247913.2694
198 | 2659950.1558 | 1247916.47
199 | 2659975.7125 | 1247914.3437
200 | 2660129.5548 | 1247976.2995

## line_std_types
| c_nf_per_km | r_ohm_per_km | x_ohm_per_km | max_i_ka | type | q_mm2 | alpha | voltage_rating
NAYY 4x50 SE | 210 | 0.642 | 0.083 | 0.142 | cs | 50 | 0.00403 | LV
NAYY 4x120 SE | 264 | 0.225 | 0.08 | 0.242 | cs | 120 | 0.00403 | LV
NAYY 4x150 SE | 261 | 0.208 | 0.08 | 0.27 | cs | 150 | 0.00403 | LV
NA2XS2Y 1x95 RM/25 12/20 kV | 216 | 0.313 | 0.132 | 0.252 | cs | 95 | 0.00403 | MV
NA2XS2Y 1x185 RM/25 12/20 kV | 273 | 0.161 | 0.117 | 0.362 | cs | 185 | 0.00403 | MV
NA2XS2Y 1x240 RM/25 12/20 kV | 304 | 0.122 | 0.112 | 0.421 | cs | 240 | 0.00403 | MV
NA2XS2Y 1x95 RM/25 6/10 kV | 315 | 0.313 | 0.123 | 0.249 | cs | 95 | 0.00403 | MV
NA2XS2Y 1x185 RM/25 6/10 kV | 406 | 0.161 | 0.11 | 0.358 | cs | 185 | 0.00403 | MV
NA2XS2Y 1x240 RM/25 6/10 kV | 456 | 0.122 | 0.105 | 0.416 | cs | 240 | 0.00403 | MV
NA2XS2Y 1x150 RM/25 12/20 kV | 250 | 0.206 | 0.116 | 0.319 | cs | 150 | 0.00403 | MV
NA2XS2Y 1x120 RM/25 12/20 kV | 230 | 0.253 | 0.119 | 0.283 | cs | 120 | 0.00403 | MV
NA2XS2Y 1x70 RM/25 12/20 kV | 190 | 0.443 | 0.132 | 0.22 | cs | 70 | 0.00403 | MV
NA2XS2Y 1x150 RM/25 6/10 kV | 360 | 0.206 | 0.11 | 0.315 | cs | 150 | 0.00403 | MV
NA2XS2Y 1x120 RM/25 6/10 kV | 340 | 0.253 | 0.113 | 0.28 | cs | 120 | 0.00403 | MV
NA2XS2Y 1x70 RM/25 6/10 kV | 280 | 0.443 | 0.123 | 0.217 | cs | 70 | 0.00403 | MV
N2XS(FL)2Y 1x120 RM/35 64/110 kV | 112 | 0.153 | 0.166 | 0.366 | cs | 120 | 0.00393 | HV
N2XS(FL)2Y 1x185 RM/35 64/110 kV | 125 | 0.099 | 0.156 | 0.457 | cs | 185 | 0.00393 | HV
N2XS(FL)2Y 1x240 RM/35 64/110 kV | 135 | 0.075 | 0.149 | 0.526 | cs | 240 | 0.00393 | HV
N2XS(FL)2Y 1x300 RM/35 64/110 kV | 144 | 0.06 | 0.144 | 0.588 | cs | 300 | 0.00393 | HV
15-AL1/3-ST1A 0.4 | 11 | 1.8769 | 0.35 | 0.105 | ol | 16 | 0.00403 | LV
24-AL1/4-ST1A 0.4 | 11.25 | 1.2012 | 0.335 | 0.14 | ol | 24 | 0.00403 | LV
48-AL1/8-ST1A 0.4 | 12.2 | 0.5939 | 0.3 | 0.21 | ol | 48 | 0.00403 | LV
94-AL1/15-ST1A 0.4 | 13.2 | 0.306 | 0.29 | 0.35 | ol | 94 | 0.00403 | LV
34-AL1/6-ST1A 10.0 | 9.7 | 0.8342 | 0.36 | 0.17 | ol | 34 | 0.00403 | MV
48-AL1/8-ST1A 10.0 | 10.1 | 0.5939 | 0.35 | 0.21 | ol | 48 | 0.00403 | MV
70-AL1/11-ST1A 10.0 | 10.4 | 0.4132 | 0.339 | 0.29 | ol | 70 | 0.00403 | MV
94-AL1/15-ST1A 10.0 | 10.75 | 0.306 | 0.33 | 0.35 | ol | 94 | 0.00403 | MV
122-AL1/20-ST1A 10.0 | 11.1 | 0.2376 | 0.323 | 0.41 | ol | 122 | 0.00403 | MV
149-AL1/24-ST1A 10.0 | 11.25 | 0.194 | 0.315 | 0.47 | ol | 149 | 0.00403 | MV
34-AL1/6-ST1A 20.0 | 9.15 | 0.8342 | 0.382 | 0.17 | ol | 34 | 0.00403 | MV
48-AL1/8-ST1A 20.0 | 9.5 | 0.5939 | 0.372 | 0.21 | ol | 48 | 0.00403 | MV
70-AL1/11-ST1A 20.0 | 9.7 | 0.4132 | 0.36 | 0.29 | ol | 70 | 0.00403 | MV
94-AL1/15-ST1A 20.0 | 10 | 0.306 | 0.35 | 0.35 | ol | 94 | 0.00403 | MV
122-AL1/20-ST1A 20.0 | 10.3 | 0.2376 | 0.344 | 0.41 | ol | 122 | 0.00403 | MV
149-AL1/24-ST1A 20.0 | 10.5 | 0.194 | 0.337 | 0.47 | ol | 149 | 0.00403 | MV
184-AL1/30-ST1A 20.0 | 10.75 | 0.1571 | 0.33 | 0.535 | ol | 184 | 0.00403 | MV
243-AL1/39-ST1A 20.0 | 11 | 0.1188 | 0.32 | 0.645 | ol | 243 | 0.00403 | MV
48-AL1/8-ST1A 110.0 | 8 | 0.5939 | 0.46 | 0.21 | ol | 48 | 0.00403 | HV
70-AL1/11-ST1A 110.0 | 8.4 | 0.4132 | 0.45 | 0.29 | ol | 70 | 0.00403 | HV
94-AL1/15-ST1A 110.0 | 8.65 | 0.306 | 0.44 | 0.35 | ol | 94 | 0.00403 | HV
122-AL1/20-ST1A 110.0 | 8.5 | 0.2376 | 0.43 | 0.41 | ol | 122 | 0.00403 | HV
149-AL1/24-ST1A 110.0 | 8.75 | 0.194 | 0.41 | 0.47 | ol | 149 | 0.00403 | HV
184-AL1/30-ST1A 110.0 | 8.8 | 0.1571 | 0.4 | 0.535 | ol | 184 | 0.00403 | HV
243-AL1/39-ST1A 110.0 | 9 | 0.1188 | 0.39 | 0.645 | ol | 243 | 0.00403 | HV
305-AL1/39-ST1A 110.0 | 9.2 | 0.0949 | 0.38 | 0.74 | ol | 305 | 0.00403 | HV
490-AL1/64-ST1A 110.0 | 9.75 | 0.059 | 0.37 | 0.96 | ol | 490 | 0.00403 | HV
679-AL1/86-ST1A 110.0 | 9.95 | 0.042 | 0.36 | 1.15 | ol | 679 | 0.00403 | HV
490-AL1/64-ST1A 220.0 | 10 | 0.059 | 0.285 | 0.96 | ol | 490 | 0.00403 | HV
679-AL1/86-ST1A 220.0 | 11.7 | 0.042 | 0.275 | 1.15 | ol | 679 | 0.00403 | HV
490-AL1/64-ST1A 380.0 | 11 | 0.059 | 0.253 | 0.96 | ol | 490 | 0.00403 | HV
679-AL1/86-ST1A 380.0 | 14.6 | 0.042 | 0.25 | 1.15 | ol | 679 | 0.00403 | HV

## trafo_std_types
| i0_percent | pfe_kw | vkr_percent | sn_mva | vn_lv_kv | vn_hv_kv | vk_percent | shift_degree | vector_group | tap_side | tap_neutral | tap_min | tap_max | tap_step_degree | tap_step_percent | tap_phase_shifter
160 MVA 380/110 kV | 0.06 | 60 | 0.25 | 160 | 110 | 380 | 12.2 | 0 | Yy0 | hv | 0 | -9 | 9 | 0 | 1.5 | FALSE
100 MVA 220/110 kV | 0.06 | 55 | 0.26 | 100 | 110 | 220 | 12 | 0 | Yy0 | hv | 0 | -9 | 9 | 0 | 1.5 | FALSE
63 MVA 110/20 kV | 0.04 | 22 | 0.32 | 63 | 20 | 110 | 18 | 150 | YNd5 | hv | 0 | -9 | 9 | 0 | 1.5 | FALSE
40 MVA 110/20 kV | 0.05 | 18 | 0.34 | 40 | 20 | 110 | 16.2 | 150 | YNd5 | hv | 0 | -9 | 9 | 0 | 1.5 | FALSE
25 MVA 110/20 kV | 0.07 | 14 | 0.41 | 25 | 20 | 110 | 12 | 150 | YNd5 | hv | 0 | -9 | 9 | 0 | 1.5 | FALSE
63 MVA 110/10 kV | 0.04 | 22 | 0.32 | 63 | 10 | 110 | 18 | 150 | YNd5 | hv | 0 | -9 | 9 | 0 | 1.5 | FALSE
40 MVA 110/10 kV | 0.05 | 18 | 0.34 | 40 | 10 | 110 | 16.2 | 150 | YNd5 | hv | 0 | -9 | 9 | 0 | 1.5 | FALSE
25 MVA 110/10 kV | 0.07 | 14 | 0.41 | 25 | 10 | 110 | 12 | 150 | YNd5 | hv | 0 | -9 | 9 | 0 | 1.5 | FALSE
0.25 MVA 20/0.4 kV | 0.32 | 0.8 | 1.44 | 0.25 | 0.4 | 20 | 6 | 150 | Yzn5 | hv | 0 | -2 | 2 | 0 | 2.5 | FALSE
0.4 MVA 20/0.4 kV | 0.3375 | 1.35 | 1.425 | 0.4 | 0.4 | 20 | 6 | 150 | Dyn5 | hv | 0 | -2 | 2 | 0 | 2.5 | FALSE
0.63 MVA 20/0.4 kV | 0.2619 | 1.65 | 1.206 | 0.63 | 0.4 | 20 | 6 | 150 | Dyn5 | hv | 0 | -2 | 2 | 0 | 2.5 | FALSE
0.25 MVA 10/0.4 kV | 0.24 | 0.6 | 1.2 | 0.25 | 0.4 | 10 | 4 | 150 | Dyn5 | hv | 0 | -2 | 2 | 0 | 2.5 | FALSE
0.4 MVA 10/0.4 kV | 0.2375 | 0.95 | 1.325 | 0.4 | 0.4 | 10 | 4 | 150 | Dyn5 | hv | 0 | -2 | 2 | 0 | 2.5 | FALSE
0.63 MVA 10/0.4 kV | 0.1873 | 1.18 | 1.0794 | 0.63 | 0.4 | 10 | 4 | 150 | Dyn5 | hv | 0 | -2 | 2 | 0 | 2.5 | FALSE

## trafo3w_std_types
| sn_hv_mva | sn_mv_mva | sn_lv_mva | vn_hv_kv | vn_mv_kv | vn_lv_kv | vk_hv_percent | vk_mv_percent | vk_lv_percent | vkr_hv_percent | vkr_mv_percent | vkr_lv_percent | pfe_kw | i0_percent | shift_mv_degree | shift_lv_degree | vector_group | tap_side | tap_neutral | tap_min | tap_max | tap_step_percent
63/25/38 MVA 110/20/10 kV | 63 | 25 | 38 | 110 | 20 | 10 | 10.4 | 10.4 | 10.4 | 0.28 | 0.32 | 0.35 | 35 | 0.89 | 0 | 0 | YN0yn0yn0 | hv | 0 | -10 | 10 | 1.2
63/25/38 MVA 110/10/10 kV | 63 | 25 | 38 | 110 | 10 | 10 | 10.4 | 10.4 | 10.4 | 0.28 | 0.32 | 0.35 | 35 | 0.89 | 0 | 0 | YN0yn0yn0 | hv | 0 | -10 | 10 | 1.2

## fuse_std_types
| fuse_type | i_rated_a | t_avg | t_min | t_total | x_avg | x_min | x_total
HV 100A | HV 100A | 100 | 0 | [10.0, 3.64, 0.854, 0.281, 0.1, 0.0531, 0.022, 0.01] | [10.0, 4.267, 1.21, 0.403, 0.1, 0.058, 0.022, 0.01] | 0 | [300.0, 350.0, 450.0, 550.0, 700.0, 850.0, 1200.0, 1752.0] | [600.0, 700.0, 900.0, 1150.0, 1665.0, 2000.0, 3000.0, 4313.0]
HV 10A | HV 10A | 10 | 0 | [10.0, 1675.0, 0.344, 0.156, 0.1, 0.0417, 0.0171, 0.01] | [10.0, 1.3, 0.3, 0.155, 0.1, 0.0555, 0.023, 0.01] | 0 | [30.0, 32.0, 35.0, 37.0, 39.0, 50.0, 70.0, 88.0] | [60.0, 70.0, 80.0, 87.0, 94.0, 110.0, 150.0, 216.0]
HV 125A | HV 125A | 125 | 0 | [10.0, 1.82, 0.344, 0.1, 0.0467, 0.0269, 0.01] | [10.0, 2.478, 0.426, 0.1, 0.0427, 0.0211, 0.01] | 0 | [375.0, 500.0, 700.0, 925.0, 1200.0, 1500.0, 2341.0] | [750.0, 1000.0, 1500.0, 2200.0, 3000.0, 4000.0, 5765.0]
HV 160A | HV 160A | 160 | 0 | [10.0, 4.15, 1.03, 0.198, 0.1, 0.051, 0.0172, 0.01] | [10.0, 2.3, 0.734, 0.274, 0.1, 0.046, 0.0177, 0.01] | 0 | [480.0, 550.0, 700.0, 1000.0, 1260.0, 1600.0, 2500.0, 3227.0] | [960.0, 1300.0, 1700.0, 2200.0, 2996.0, 4000.0, 6000.0, 7946.0]
HV 16A | HV 16A | 16 | 0 | [10.0, 0.352, 0.164, 0.1, 0.0649, 0.0342, 0.01] | [10.0, 2.34, 0.722, 0.181, 0.1, 0.055, 0.0296, 0.01] | 0 | [48.0, 60.0, 65.0, 71.0, 80.0, 100.0, 162.0] | [96.0, 110.0, 125.0, 150.0, 168.0, 200.0, 250.0, 398.0]
HV 200A | HV 200A | 200 | 0 | [10.0, 4.267, 1.21, 0.403, 0.1, 0.058, 0.022, 0.01] | [10.0, 3.73, 1.654, 0.328, 0.1, 0.0531, 0.019, 0.01] | 0 | [600.0, 700.0, 900.0, 1150.0, 1665.0, 2000.0, 3000.0, 4313.0] | [1200.0, 1500.0, 1800.0, 2700.0, 3960.0, 5000.0, 7500.0, 10620.0]
HV 20A | HV 20A | 20 | 0 | [10.0, 1.3, 0.3, 0.155, 0.1, 0.0555, 0.023, 0.01] | [10.0, 1.3, 0.161, 0.1, 0.0611, 0.0399, 0.0141, 0.01] | 0 | [60.0, 70.0, 80.0, 87.0, 94.0, 110.0, 150.0, 216.0] | [120.0, 150.0, 200.0, 223.0, 260.0, 300.0, 450.0, 532.0]
HV 25A | HV 25A | 25 | 0 | [10.0, 2.512, 0.833, 0.299, 0.1, 0.0372, 0.0223, 0.01] | [10.0, 3.125, 0.597, 0.198, 0.1, 0.0378, 0.022, 0.01] | 0 | [75.0, 82.0, 90.0, 100.0, 124.0, 170.0, 200.0, 289.0] | [150.0, 170.0, 210.0, 250.0, 294.0, 400.0, 500.0, 711.0]
HV 31.5A | HV 31.5A | 31.5 | 0 | [10.0, 2.34, 0.722, 0.181, 0.1, 0.055, 0.0296, 0.01] | [10.0, 2.84, 0.368, 0.164, 0.1, 0.0621, 0.0378, 0.0195, 0.01] | 0 | [95.0, 110.0, 125.0, 150.0, 165.0, 200.0, 250.0, 390.0] | [189.0, 220.0, 300.0, 350.0, 393.0, 450.0, 530.0, 700.0, 960.0]
HV 40A | HV 40A | 40 | 0 | [10.0, 1.3, 0.161, 0.1, 0.0611, 0.0399, 0.0141, 0.01] | [10.0, 2.05, 0.369, 0.198, 0.1, 0.051, 0.0298, 0.01] | 0 | [120.0, 150.0, 200.0, 223.0, 260.0, 300.0, 450.0, 532.0] | [240.0, 300.0, 400.0, 450.0, 530.0, 650.0, 800.0, 1311.0]
HV 50A | HV 50A | 50 | 0 | [10.0, 3.215, 0.597, 0.198, 0.1, 0.0378, 0.022, 0.01] | [10.0, 3.64, 0.854, 0.281, 0.1, 0.0531, 0.022, 0.01] | 0 | [150.0, 170.0, 210.0, 250.0, 294.0, 400.0, 500.0, 711.0] | [300.0, 350.0, 450.0, 550.0, 700.0, 850.0, 1200.0, 1752.0]
HV 6.3A | HV 6.3A | 6.3 | 0 | [10.0, 1.39, 0.344, 0.168, 0.1, 0.056, 0.0263, 0.01] | [10.0, 1.711, 0.516, 0.198, 0.1, 0.0634, 0.0303, 0.01] | 0 | [19.0, 19.5, 20.4, 20.8, 22.0, 25.0, 32.0, 48.0] | [38.0, 40.0, 43.0, 48.0, 53.0, 60.0, 75.0, 118.0]
HV 63A | HV 63A | 63 | 0 | [10.0, 2.84, 0.368, 0.164, 0.1, 0.0621, 0.0378, 0.0195, 0.01] | [10.0, 1.82, 0.344, 0.1, 0.0467, 0.0269, 0.01] | 0 | [189.0, 220.0, 300.0, 350.0, 393.0, 450.0, 530.0, 700.0, 961.0] | [378.0, 500.0, 700.0, 934.0, 1200.0, 1500.0, 2366.0]
HV 80A | HV 80A | 80 | 0 | [10.0, 2.05, 0.369, 0.198, 0.1, 0.051, 0.0298, 0.01] | [10.0, 4.15, 1.03, 0.198, 0.1, 0.051, 0.0172, 0.01] | 0 | [240.0, 300.0, 400.0, 450.0, 530.0, 650.0, 800.0, 1311.0] | [480.0, 550.0, 700.0, 1000.0, 1260.0, 1600.0, 2500.0, 3227.0]
Siemens NH-1-100 | Siemens NH-1-100 | 100 | [5400.0, 2000.0, 400.0, 20.0, 1.0, 0.2, 0.012, 0.004] | 0 | 0 | [150.0, 190.0, 250.0, 430.0, 900.0, 1250.0, 2700.0, 3600.0] | 0 | 0
Siemens NH-1-125 | Siemens NH-1-125 | 125 | [4800.0, 120.0, 7.0, 0.1, 0.004] | 0 | 0 | [180.0, 400.0, 740.0, 2000.0, 4250.0] | 0 | 0
Siemens NH-1-16 | Siemens NH-1-16 | 16 | [4000.0, 400.0, 2.0, 0.1, 0.04, 0.01] | 0 | 0 | [26.0, 35.0, 75.0, 150.0, 200.0, 300.0] | 0 | 0
Siemens NH-1-160 | Siemens NH-1-160 | 160 | [4800.0, 120.0, 7.0, 0.1, 0.004] | 0 | 0 | [210.0, 500.0, 900.0, 2300.0, 5000.0] | 0 | 0
Siemens NH-1-25 | Siemens NH-1-25 | 25 | [4000.0, 1000.0, 10.0, 0.2, 0.02, 0.01] | 0 | 0 | [40.0, 50.0, 100.0, 210.0, 400.0, 500.0] | 0 | 0
Siemens NH-1-50 | Siemens NH-1-50 | 50 | [4000.0, 40.0, 4.0, 1.0, 0.02, 0.01] | 0 | 0 | [86.0, 200.0, 300.0, 400.0, 1000.0, 1280.0] | 0 | 0
Siemens NH-1-63 | Siemens NH-1-63 | 63 | [4000.0, 100.0, 10.0, 2.0, 0.04, 0.01] | 0 | 0 | [100.0, 200.0, 300.0, 400.0, 1000.0, 1500.0] | 0 | 0
Siemens NH-1-80 | Siemens NH-1-80 | 80 | [4800.0, 120.0, 7.0, 0.1, 0.01] | 0 | 0 | [150.58, 250.0, 450.0, 1150.0, 2470.0] | 0 | 0
Siemens NH-2-1000 | Siemens NH-2-1000 | 1000 | [4800.0, 120.0, 7.0, 0.1, 0.004] | 0 | 0 | [1900.0, 3500.0, 8400.0, 24000.0, 52000.0] | 0 | 0
Siemens NH-2-200 | Siemens NH-2-200 | 200 | [4800.0, 120.0, 7.0, 0.1, 0.004] | 0 | 0 | [280.0, 650.0, 1200.0, 3000.0, 7000.0] | 0 | 0
Siemens NH-2-224 | Siemens NH-2-224 | 224 | [4800.0, 120.0, 7.0, 0.2, 0.04, 0.004] | 0 | 0 | [400.0, 750.0, 1453.0, 3025.0, 4315.0, 7600.0] | 0 | 0
Siemens NH-2-250 | Siemens NH-2-250 | 250 | [4800.0, 120.0, 7.0, 0.1, 0.004] | 0 | 0 | [450.0, 800.0, 1650.0, 4000.0, 8500.0] | 0 | 0
Siemens NH-2-315 | Siemens NH-2-315 | 315 | [4800.0, 120.0, 7.0, 0.1, 0.004] | 0 | 0 | [550.0, 920.0, 1900.0, 5000.0, 11000.0] | 0 | 0
Siemens NH-2-355 | Siemens NH-2-355 | 355 | [4800.0, 120.0, 6.0, 0.1, 0.004] | 0 | 0 | [650.0, 1116.27, 2350.0, 5840.0, 12790.0] | 0 | 0
Siemens NH-2-400 | Siemens NH-2-400 | 400 | [4800.0, 120.0, 7.0, 0.1, 0.004] | 0 | 0 | [720.0, 1350.0, 2800.0, 6500.0, 15000.0] | 0 | 0
Siemens NH-2-425 | Siemens NH-2-425 | 425 | [4800.0, 120.0, 7.0, 0.1, 0.004] | 0 | 0 | [850.0, 1500.0, 3050.0, 7500.0, 16500.0] | 0 | 0
Siemens NH-2-630 | Siemens NH-2-630 | 630 | [4800.0, 120.0, 7.0, 0.1, 0.004] | 0 | 0 | [1200.0, 2000.0, 4800.0, 12000.0, 26000.0] | 0 | 0

## dtypes
| element | column | dtype
0 | bus | name | object
1 | bus | vn_kv | float64
2 | bus | type | object
3 | bus | zone | object
4 | bus | in_service | bool
5 | load | name | object
6 | load | bus | uint32
7 | load | p_mw | float64
8 | load | q_mvar | float64
9 | load | const_z_percent | float64
10 | load | const_i_percent | float64
11 | load | sn_mva | float64
12 | load | scaling | float64
13 | load | in_service | bool
14 | load | type | object
15 | ext_grid | name | object
16 | ext_grid | bus | uint32
17 | ext_grid | vm_pu | float64
18 | ext_grid | va_degree | float64
19 | ext_grid | slack_weight | float64
20 | ext_grid | in_service | bool
21 | line | name | object
22 | line | std_type | object
23 | line | from_bus | uint32
24 | line | to_bus | uint32
25 | line | length_km | float64
26 | line | r_ohm_per_km | float64
27 | line | x_ohm_per_km | float64
28 | line | c_nf_per_km | float64
29 | line | g_us_per_km | float64
30 | line | max_i_ka | float64
31 | line | df | float64
32 | line | parallel | uint32
33 | line | type | object
34 | line | in_service | bool
35 | trafo | name | object
36 | trafo | std_type | object
37 | trafo | hv_bus | uint32
38 | trafo | lv_bus | uint32
39 | trafo | sn_mva | float64
40 | trafo | vn_hv_kv | float64
41 | trafo | vn_lv_kv | float64
42 | trafo | vk_percent | float64
43 | trafo | vkr_percent | float64
44 | trafo | pfe_kw | float64
45 | trafo | i0_percent | float64
46 | trafo | shift_degree | float64
47 | trafo | tap_side | object
48 | trafo | tap_neutral | int32
49 | trafo | tap_min | int32
50 | trafo | tap_max | int32
51 | trafo | tap_step_percent | float64
52 | trafo | tap_step_degree | float64
53 | trafo | tap_pos | int32
54 | trafo | tap_phase_shifter | bool
55 | trafo | parallel | uint32
56 | trafo | df | float64
57 | trafo | in_service | bool
58 | line_geodata | coords | object
59 | bus_geodata | x | float64
60 | bus_geodata | y | float64
61 | bus_geodata | coords | object

## parameters
| version | format_version | converged | OPF_converged | name | f_hz | sn_mva
0 | 2.14.6 | 2.14.0 | FALSE | FALSE |  | 50 | 1