## bus
| name | vn_kv | type | zone | in_service
0 | bus_LV_4065-6_1_5_node_18 | 0.4 | n |  | TRUE
1 | bus_LV_4065-6_1_5_node_19 | 0.4 | n |  | TRUE
2 | bus_LV_4065-6_1_5_node_20 | 0.4 | n |  | TRUE
3 | bus_LV_4065-6_1_5_node_21 | 0.4 | n |  | TRUE
4 | bus_LV_4065-6_1_5_node_63 | 0.4 | n |  | TRUE
5 | bus_LV_4065-6_1_5_node_23 | 0.4 | n |  | TRUE
6 | bus_LV_4065-6_1_5_node_116 | 0.4 | n |  | TRUE
7 | bus_LV_4065-6_1_5_node_22 | 0.4 | n |  | TRUE
8 | bus_LV_4065-6_1_5_node_66 | 0.4 | n |  | TRUE
9 | bus_LV_4065-6_1_5_node_24 | 0.4 | n |  | TRUE
10 | bus_LV_4065-6_1_5_node_61 | 0.4 | n |  | TRUE
11 | bus_LV_4065-6_1_5_node_32 | 0.4 | n |  | TRUE
12 | bus_LV_4065-6_1_5_node_25 | 0.4 | n |  | TRUE
13 | bus_LV_4065-6_1_5_node_26 | 0.4 | n |  | TRUE
14 | bus_LV_4065-6_1_5_node_27 | 0.4 | n |  | TRUE
15 | bus_LV_4065-6_1_5_node_199 | 0.4 | n |  | TRUE
16 | bus_LV_4065-6_1_5_node_29 | 0.4 | n |  | TRUE
17 | bus_LV_4065-6_1_5_node_28 | 0.4 | n |  | TRUE
18 | bus_LV_4065-6_1_5_node_30 | 0.4 | n |  | TRUE
19 | bus_LV_4065-6_1_5_node_31 | 0.4 | n |  | TRUE
20 | bus_LV_4065-6_1_5_node_60 | 0.4 | n |  | TRUE
21 | bus_LV_4065-6_1_5_node_34 | 0.4 | n |  | TRUE
22 | bus_LV_4065-6_1_5_node_35 | 0.4 | n |  | TRUE
23 | bus_LV_4065-6_1_5_node_37 | 0.4 | n |  | TRUE
24 | bus_LV_4065-6_1_5_node_39 | 0.4 | n |  | TRUE
25 | bus_LV_4065-6_1_5_node_40 | 0.4 | n |  | TRUE
26 | bus_LV_4065-6_1_5_node_41 | 0.4 | n |  | TRUE
27 | bus_LV_4065-6_1_5_node_42 | 0.4 | n |  | TRUE
28 | bus_LV_4065-6_1_5_node_43 | 0.4 | n |  | TRUE
29 | bus_LV_4065-6_1_5_node_44 | 0.4 | n |  | TRUE
30 | bus_LV_4065-6_1_5_node_45 | 0.4 | n |  | TRUE
31 | bus_LV_4065-6_1_5_node_46 | 0.4 | n |  | TRUE
32 | bus_LV_4065-6_1_5_node_51 | 0.4 | n |  | TRUE
33 | bus_LV_4065-6_1_5_node_47 | 0.4 | n |  | TRUE
34 | bus_LV_4065-6_1_5_node_48 | 0.4 | n |  | TRUE
35 | bus_LV_4065-6_1_5_node_49 | 0.4 | n |  | TRUE
36 | bus_LV_4065-6_1_5_node_50 | 0.4 | n |  | TRUE
37 | bus_LV_4065-6_1_5_node_55 | 0.4 | n |  | TRUE
38 | bus_LV_4065-6_1_5_node_52 | 0.4 | n |  | TRUE
39 | bus_LV_4065-6_1_5_node_53 | 0.4 | n |  | TRUE
40 | bus_LV_4065-6_1_5_node_54 | 0.4 | n |  | TRUE
41 | bus_LV_4065-6_1_5_node_58 | 0.4 | n |  | TRUE
42 | bus_LV_4065-6_1_5_node_57 | 0.4 | n |  | TRUE
43 | bus_LV_4065-6_1_5_node_56 | 0.4 | n |  | TRUE
44 | bus_LV_4065-6_1_5_node_59 | 0.4 | n |  | TRUE
45 | bus_LV_4065-6_1_5_node_65 | 0.4 | n |  | TRUE
46 | bus_LV_4065-6_1_5_node_107 | 0.4 | n |  | TRUE
47 | bus_LV_4065-6_1_5_node_72 | 0.4 | n |  | TRUE
48 | bus_LV_4065-6_1_5_node_67 | 0.4 | n |  | TRUE
49 | bus_LV_4065-6_1_5_node_68 | 0.4 | n |  | TRUE
50 | bus_LV_4065-6_1_5_node_69 | 0.4 | n |  | TRUE
51 | bus_LV_4065-6_1_5_node_70 | 0.4 | n |  | TRUE
52 | bus_LV_4065-6_1_5_node_71 | 0.4 | n |  | TRUE
53 | bus_LV_4065-6_1_5_node_79 | 0.4 | n |  | TRUE
54 | bus_LV_4065-6_1_5_node_120 | 0.4 | n |  | TRUE
55 | bus_LV_4065-6_1_5_node_73 | 0.4 | n |  | TRUE
56 | bus_LV_4065-6_1_5_node_201 | 0.4 | n |  | TRUE
57 | bus_LV_4065-6_1_5_node_74 | 0.4 | n |  | TRUE
58 | bus_LV_4065-6_1_5_node_200 | 0.4 | n |  | TRUE
59 | bus_LV_4065-6_1_5_node_202 | 0.4 | n |  | TRUE
60 | bus_LV_4065-6_1_5_node_205 | 0.4 | n |  | TRUE
61 | bus_LV_4065-6_1_5_node_203 | 0.4 | n |  | TRUE
62 | bus_LV_4065-6_1_5_node_204 | 0.4 | n |  | TRUE
63 | bus_LV_4065-6_1_5_node_93 | 0.4 | n |  | TRUE
64 | bus_LV_4065-6_1_5_node_96 | 0.4 | n |  | TRUE
65 | bus_LV_4065-6_1_5_node_97 | 0.4 | n |  | TRUE
66 | bus_LV_4065-6_1_5_node_98 | 0.4 | n |  | TRUE
67 | bus_LV_4065-6_1_5_node_99 | 0.4 | n |  | TRUE
68 | bus_LV_4065-6_1_5_node_100 | 0.4 | n |  | TRUE
69 | bus_LV_4065-6_1_5_node_106 | 0.4 | n |  | TRUE
70 | bus_LV_4065-6_1_5_node_102 | 0.4 | n |  | TRUE
71 | bus_LV_4065-6_1_5_node_104 | 0.4 | n |  | TRUE
72 | bus_LV_4065-6_1_5_node_117 | 0.4 | n |  | TRUE
73 | bus_LV_4065-6_1_5_node_118 | 0.4 | n |  | TRUE
74 | bus_LV_4065-6_1_5_node_119 | 0.4 | n |  | TRUE
75 | bus_MV_427_0_node_277 | 20 | n |  | TRUE

## load
| name | bus | p_mw | q_mvar | const_z_percent | const_i_percent | sn_mva | scaling | in_service | type
0 | LV_4065-6_1_5_load_18 | 0 | 0.0072019 | 0.001805 | 0 | 0 |  | 1 | TRUE | wye
1 | LV_4065-6_1_5_load_19 | 1 | 0.0014199 | 0.00035587 | 0 | 0 |  | 1 | TRUE | wye
2 | LV_4065-6_1_5_load_20 | 2 | 0.0042076 | 0.0010545 | 0 | 0 |  | 1 | TRUE | wye
3 | LV_4065-6_1_5_load_21 | 3 | 0.0016298 | 0.00040846 | 0 | 0 |  | 1 | TRUE | wye
4 | LV_4065-6_1_5_load_23 | 5 | 0.0021028 | 0.000527 | 0 | 0 |  | 1 | TRUE | wye
5 | LV_4065-6_1_5_load_116 | 6 | 0.0014796 | 0.00037082 | 0 | 0 |  | 1 | TRUE | wye
6 | LV_4065-6_1_5_load_22 | 7 | 0.0051968 | 0.0013025 | 0 | 0 |  | 1 | TRUE | wye
7 | LV_4065-6_1_5_load_66 | 8 | 0.0046598 | 0.0011679 | 0 | 0 |  | 1 | TRUE | wye
8 | LV_4065-6_1_5_load_24 | 9 | 0.0016379 | 0.0004105 | 0 | 0 |  | 1 | TRUE | wye
9 | LV_4065-6_1_5_load_61 | 10 | 0.0023541 | 0.00058999 | 0 | 0 |  | 1 | TRUE | wye
10 | LV_4065-6_1_5_load_32 | 11 | 0.0026133 | 0.00065495 | 0 | 0 |  | 1 | TRUE | wye
11 | LV_4065-6_1_5_load_25 | 12 | 0.0010632 | 0.00026647 | 0 | 0 |  | 1 | TRUE | wye
12 | LV_4065-6_1_5_load_199 | 15 | 0.00042267 | 0.00010593 | 0 | 0 |  | 1 | TRUE | wye
13 | LV_4065-6_1_5_load_29 | 16 | 0.0016417 | 0.00041146 | 0 | 0 |  | 1 | TRUE | wye
14 | LV_4065-6_1_5_load_28 | 17 | 0.00049496 | 0.00012405 | 0 | 0 |  | 1 | TRUE | wye
15 | LV_4065-6_1_5_load_30 | 18 | 0.00155 | 0.00038846 | 0 | 0 |  | 1 | TRUE | wye
16 | LV_4065-6_1_5_load_60 | 20 | 0.0047866 | 0.0011996 | 0 | 0 |  | 1 | TRUE | wye
17 | LV_4065-6_1_5_load_34 | 21 | 0.0032891 | 0.00082433 | 0 | 0 |  | 1 | TRUE | wye
18 | LV_4065-6_1_5_load_35 | 22 | 0.0021438 | 0.0005373 | 0 | 0 |  | 1 | TRUE | wye
19 | LV_4065-6_1_5_load_39 | 24 | 0.0022934 | 0.00057478 | 0 | 0 |  | 1 | TRUE | wye
20 | LV_4065-6_1_5_load_40 | 25 | 0.0022881 | 0.00057344 | 0 | 0 |  | 1 | TRUE | wye
21 | LV_4065-6_1_5_load_41 | 26 | 0.0029485 | 0.00073896 | 0 | 0 |  | 1 | TRUE | wye
22 | LV_4065-6_1_5_load_42 | 27 | 0.0016516 | 0.00041392 | 0 | 0 |  | 1 | TRUE | wye
23 | LV_4065-6_1_5_load_43 | 28 | 0.0024239 | 0.00060747 | 0 | 0 |  | 1 | TRUE | wye
24 | LV_4065-6_1_5_load_44 | 29 | 0.0025105 | 0.00062918 | 0 | 0 |  | 1 | TRUE | wye
25 | LV_4065-6_1_5_load_45 | 30 | 0.0018991 | 0.00047597 | 0 | 0 |  | 1 | TRUE | wye
26 | LV_4065-6_1_5_load_46 | 31 | 0.0018222 | 0.0004567 | 0 | 0 |  | 1 | TRUE | wye
27 | LV_4065-6_1_5_load_51 | 32 | 0.0019353 | 0.00048503 | 0 | 0 |  | 1 | TRUE | wye
28 | LV_4065-6_1_5_load_47 | 33 | 0.002086 | 0.0005228 | 0 | 0 |  | 1 | TRUE | wye
29 | LV_4065-6_1_5_load_48 | 34 | 0.0017757 | 0.00044503 | 0 | 0 |  | 1 | TRUE | wye
30 | LV_4065-6_1_5_load_49 | 35 | 0.0021851 | 0.00054765 | 0 | 0 |  | 1 | TRUE | wye
31 | LV_4065-6_1_5_load_50 | 36 | 0.0021179 | 0.00053079 | 0 | 0 |  | 1 | TRUE | wye
32 | LV_4065-6_1_5_load_55 | 37 | 0.0032701 | 0.00081957 | 0 | 0 |  | 1 | TRUE | wye
33 | LV_4065-6_1_5_load_52 | 38 | 0.00032653 | 8.1835e-05 | 0 | 0 |  | 1 | TRUE | wye
34 | LV_4065-6_1_5_load_53 | 39 | 0.00037524 | 9.4045e-05 | 0 | 0 |  | 1 | TRUE | wye
35 | LV_4065-6_1_5_load_57 | 42 | 0.003044 | 0.00076291 | 0 | 0 |  | 1 | TRUE | wye
36 | LV_4065-6_1_5_load_56 | 43 | 0.0036215 | 0.00090763 | 0 | 0 |  | 1 | TRUE | wye
37 | LV_4065-6_1_5_load_59 | 44 | 0.00064152 | 0.00016078 | 0 | 0 |  | 1 | TRUE | wye
38 | LV_4065-6_1_5_load_107 | 46 | 0.0015745 | 0.0003946 | 0 | 0 |  | 1 | TRUE | wye
39 | LV_4065-6_1_5_load_72 | 47 | 0.0034071 | 0.00085389 | 0 | 0 |  | 1 | TRUE | wye
40 | LV_4065-6_1_5_load_67 | 48 | 0.0047611 | 0.0011932 | 0 | 0 |  | 1 | TRUE | wye
41 | LV_4065-6_1_5_load_68 | 49 | 0.0018996 | 0.00047609 | 0 | 0 |  | 1 | TRUE | wye
42 | LV_4065-6_1_5_load_69 | 50 | 0.00094598 | 0.00023708 | 0 | 0 |  | 1 | TRUE | wye
43 | LV_4065-6_1_5_load_70 | 51 | 0.0017721 | 0.00044414 | 0 | 0 |  | 1 | TRUE | wye
44 | LV_4065-6_1_5_load_71 | 52 | 0.0015849 | 0.00039721 | 0 | 0 |  | 1 | TRUE | wye
45 | LV_4065-6_1_5_load_79 | 53 | 0.0040176 | 0.0010069 | 0 | 0 |  | 1 | TRUE | wye
46 | LV_4065-6_1_5_load_120 | 54 | 0.0010522 | 0.00026371 | 0 | 0 |  | 1 | TRUE | wye
47 | LV_4065-6_1_5_load_73 | 55 | 0.0067421 | 0.0016897 | 0 | 0 |  | 1 | TRUE | wye
48 | LV_4065-6_1_5_load_74 | 57 | 0.0023589 | 0.00059119 | 0 | 0 |  | 1 | TRUE | wye
49 | LV_4065-6_1_5_load_205 | 60 | 0.00032638 | 8.1799e-05 | 0 | 0 |  | 1 | TRUE | wye
50 | LV_4065-6_1_5_load_203 | 61 | 0.00040539 | 0.0001016 | 0 | 0 |  | 1 | TRUE | wye
51 | LV_4065-6_1_5_load_204 | 62 | 0.00014265 | 3.5751e-05 | 0 | 0 |  | 1 | TRUE | wye
52 | LV_4065-6_1_5_load_93 | 63 | 0.0016658 | 0.00041748 | 0 | 0 |  | 1 | TRUE | wye
53 | LV_4065-6_1_5_load_96 | 64 | 0.0020557 | 0.00051519 | 0 | 0 |  | 1 | TRUE | wye
54 | LV_4065-6_1_5_load_97 | 65 | 0.0015745 | 0.00039462 | 0 | 0 |  | 1 | TRUE | wye
55 | LV_4065-6_1_5_load_99 | 67 | 0.0016652 | 0.00041735 | 0 | 0 |  | 1 | TRUE | wye
56 | LV_4065-6_1_5_load_100 | 68 | 0.0013761 | 0.00034489 | 0 | 0 |  | 1 | TRUE | wye
57 | LV_4065-6_1_5_load_106 | 69 | 0.0019407 | 0.00048639 | 0 | 0 |  | 1 | TRUE | wye
58 | LV_4065-6_1_5_load_102 | 70 | 0.00069568 | 0.00017435 | 0 | 0 |  | 1 | TRUE | wye
59 | LV_4065-6_1_5_load_104 | 71 | 0.00083616 | 0.00020956 | 0 | 0 |  | 1 | TRUE | wye
60 | LV_4065-6_1_5_load_117 | 72 | 0.0013763 | 0.00034492 | 0 | 0 |  | 1 | TRUE | wye
61 | LV_4065-6_1_5_load_118 | 73 | 0.001302 | 0.00032632 | 0 | 0 |  | 1 | TRUE | wye
62 | LV_4065-6_1_5_load_119 | 74 | 0.00136 | 0.00034084 | 0 | 0 |  | 1 | TRUE | wye

## ext_grid
| name | bus | vm_pu | va_degree | slack_weight | in_service
0 |  | 67 | 1 | 0 | 1 | TRUE

## line
| name | std_type | from_bus | to_bus | length_km | r_ohm_per_km | x_ohm_per_km | c_nf_per_km | g_us_per_km | max_i_ka | df | parallel | type | in_service
0 | LV_4065-6_1_5_line_0 |  | 0 | 1 | 0.015247 | 0.125 | 0.08 | 261 | 0 | 0.364 | 1 | 1 | cs | TRUE
1 | LV_4065-6_1_5_line_1 |  | 0 | 2 | 0.021462 | 0.125 | 0.08 | 261 | 0 | 0.364 | 1 | 1 | cs | TRUE
2 | LV_4065-6_1_5_line_2 |  | 1 | 3 | 0.0098206 | 0.125 | 0.08 | 261 | 0 | 0.364 | 1 | 1 | cs | TRUE
3 | LV_4065-6_1_5_line_3 |  | 2 | 4 | 0.048365 | 0.125 | 0.08 | 261 | 0 | 0.364 | 1 | 1 | cs | TRUE
4 | LV_4065-6_1_5_line_4 |  | 3 | 5 | 0.01326 | 0.125 | 0.08 | 261 | 0 | 0.364 | 1 | 1 | cs | TRUE
5 | LV_4065-6_1_5_line_5 |  | 3 | 6 | 0.068389 | 0.125 | 0.08 | 261 | 0 | 0.364 | 1 | 1 | cs | TRUE
6 | LV_4065-6_1_5_line_6 |  | 4 | 45 | 0.011134 | 0.125 | 0.08 | 261 | 0 | 0.364 | 1 | 1 | cs | TRUE
7 | LV_4065-6_1_5_line_7 |  | 5 | 9 | 0.0076878 | 0.125 | 0.08 | 261 | 0 | 0.364 | 1 | 1 | cs | TRUE
8 | LV_4065-6_1_5_line_8 |  | 5 | 10 | 0.026276 | 0.125 | 0.08 | 261 | 0 | 0.364 | 1 | 1 | cs | TRUE
9 | LV_4065-6_1_5_line_9 |  | 6 | 72 | 0.0044697 | 0.125 | 0.08 | 261 | 0 | 0.364 | 1 | 4 | cs | TRUE
10 | LV_4065-6_1_5_line_10 |  | 6 | 69 | 0.022518 | 0.125 | 0.08 | 261 | 0 | 0.364 | 1 | 4 | cs | TRUE
11 | LV_4065-6_1_5_line_11 |  | 7 | 8 | 0.030886 | 0.125 | 0.08 | 261 | 0 | 0.364 | 1 | 1 | cs | TRUE
12 | LV_4065-6_1_5_line_12 |  | 8 | 47 | 0.056677 | 0.125 | 0.08 | 261 | 0 | 0.364 | 1 | 1 | cs | TRUE
13 | LV_4065-6_1_5_line_13 |  | 9 | 11 | 0.012424 | 0.125 | 0.08 | 261 | 0 | 0.364 | 1 | 1 | cs | TRUE
14 | LV_4065-6_1_5_line_14 |  | 12 | 13 | 0.065874 | 0.125 | 0.08 | 261 | 0 | 0.364 | 1 | 1 | cs | TRUE
15 | LV_4065-6_1_5_line_15 |  | 13 | 14 | 0.13332 | 0.125 | 0.08 | 261 | 0 | 0.364 | 1 | 4 | cs | TRUE
16 | LV_4065-6_1_5_line_16 |  | 13 | 15 | 0.17159 | 0.125 | 0.08 | 261 | 0 | 0.364 | 1 | 4 | cs | TRUE
17 | LV_4065-6_1_5_line_17 |  | 14 | 16 | 0.065464 | 0.125 | 0.08 | 261 | 0 | 0.364 | 1 | 4 | cs | TRUE
18 | LV_4065-6_1_5_line_18 |  | 15 | 58 | 0.047605 | 0.125 | 0.08 | 261 | 0 | 0.364 | 1 | 1 | cs | TRUE
19 | LV_4065-6_1_5_line_19 |  | 15 | 56 | 0.082912 | 0.125 | 0.08 | 261 | 0 | 0.364 | 1 | 4 | cs | TRUE
20 | LV_4065-6_1_5_line_20 |  | 16 | 17 | 0.033434 | 0.125 | 0.08 | 261 | 0 | 0.364 | 1 | 4 | cs | TRUE
21 | LV_4065-6_1_5_line_21 |  | 17 | 18 | 0.027244 | 0.125 | 0.08 | 261 | 0 | 0.364 | 1 | 4 | cs | TRUE
22 | LV_4065-6_1_5_line_22 |  | 18 | 19 | 0.11344 | 0.125 | 0.08 | 261 | 0 | 0.364 | 1 | 4 | cs | TRUE
23 | LV_4065-6_1_5_line_23 |  | 19 | 20 | 0.37945 | 0.125 | 0.08 | 261 | 0 | 0.364 | 1 | 4 | cs | TRUE
24 | LV_4065-6_1_5_line_24 |  | 20 | 41 | 0.043854 | 0.125 | 0.08 | 261 | 0 | 0.364 | 1 | 4 | cs | TRUE
25 | LV_4065-6_1_5_line_25 |  | 21 | 22 | 0.046117 | 0.125 | 0.08 | 261 | 0 | 0.364 | 1 | 1 | cs | TRUE
26 | LV_4065-6_1_5_line_26 |  | 22 | 23 | 0.030257 | 0.125 | 0.08 | 261 | 0 | 0.364 | 1 | 1 | cs | TRUE
27 | LV_4065-6_1_5_line_27 |  | 23 | 24 | 0.026277 | 0.125 | 0.08 | 261 | 0 | 0.364 | 1 | 2 | cs | TRUE
28 | LV_4065-6_1_5_line_28 |  | 24 | 25 | 0.016215 | 0.125 | 0.08 | 261 | 0 | 0.364 | 1 | 4 | cs | TRUE
29 | LV_4065-6_1_5_line_29 |  | 25 | 26 | 0.007782 | 0.125 | 0.08 | 261 | 0 | 0.364 | 1 | 4 | cs | TRUE
30 | LV_4065-6_1_5_line_30 |  | 26 | 27 | 0.015553 | 0.125 | 0.08 | 261 | 0 | 0.364 | 1 | 4 | cs | TRUE
31 | LV_4065-6_1_5_line_31 |  | 27 | 28 | 0.021861 | 0.125 | 0.08 | 261 | 0 | 0.364 | 1 | 4 | cs | TRUE
32 | LV_4065-6_1_5_line_32 |  | 28 | 29 | 0.0033523 | 0.125 | 0.08 | 261 | 0 | 0.364 | 1 | 4 | cs | TRUE
33 | LV_4065-6_1_5_line_33 |  | 29 | 30 | 0.020509 | 0.125 | 0.08 | 261 | 0 | 0.364 | 1 | 4 | cs | TRUE
34 | LV_4065-6_1_5_line_34 |  | 30 | 31 | 0.0075947 | 0.125 | 0.08 | 261 | 0 | 0.364 | 1 | 4 | cs | TRUE
35 | LV_4065-6_1_5_line_35 |  | 31 | 32 | 0.0079702 | 0.125 | 0.08 | 261 | 0 | 0.364 | 1 | 4 | cs | TRUE
36 | LV_4065-6_1_5_line_36 |  | 32 | 38 | 0.02881 | 0.125 | 0.08 | 261 | 0 | 0.364 | 1 | 4 | cs | TRUE
37 | LV_4065-6_1_5_line_37 |  | 33 | 34 | 0.020555 | 0.125 | 0.08 | 261 | 0 | 0.364 | 1 | 1 | cs | TRUE
38 | LV_4065-6_1_5_line_38 |  | 33 | 35 | 0.0054117 | 0.125 | 0.08 | 261 | 0 | 0.364 | 1 | 1 | cs | TRUE
39 | LV_4065-6_1_5_line_39 |  | 34 | 36 | 0.011016 | 0.125 | 0.08 | 261 | 0 | 0.364 | 1 | 1 | cs | TRUE
40 | LV_4065-6_1_5_line_40 |  | 36 | 37 | 0.011404 | 0.125 | 0.08 | 261 | 0 | 0.364 | 1 | 1 | cs | TRUE
41 | LV_4065-6_1_5_line_41 |  | 37 | 43 | 0.062186 | 0.125 | 0.08 | 261 | 0 | 0.364 | 1 | 2 | cs | TRUE
42 | LV_4065-6_1_5_line_42 |  | 38 | 39 | 0.012692 | 0.125 | 0.08 | 261 | 0 | 0.364 | 1 | 4 | cs | TRUE
43 | LV_4065-6_1_5_line_43 |  | 39 | 40 | 0.012616 | 0.125 | 0.08 | 261 | 0 | 0.364 | 1 | 4 | cs | TRUE
44 | LV_4065-6_1_5_line_44 |  | 40 | 41 | 0.058964 | 0.125 | 0.08 | 261 | 0 | 0.364 | 1 | 4 | cs | TRUE
45 | LV_4065-6_1_5_line_45 |  | 40 | 42 | 0.044035 | 0.125 | 0.08 | 261 | 0 | 0.364 | 1 | 4 | cs | TRUE
46 | LV_4065-6_1_5_line_46 |  | 41 | 44 | 0.025158 | 0.125 | 0.08 | 261 | 0 | 0.364 | 1 | 1 | cs | TRUE
47 | LV_4065-6_1_5_line_47 |  | 42 | 43 | 0.022213 | 0.125 | 0.08 | 261 | 0 | 0.364 | 1 | 4 | cs | TRUE
48 | LV_4065-6_1_5_line_48 |  | 45 | 46 | 0.028515 | 0.125 | 0.08 | 261 | 0 | 0.364 | 1 | 1 | cs | TRUE
49 | LV_4065-6_1_5_line_49 |  | 46 | 63 | 0.022473 | 0.125 | 0.08 | 261 | 0 | 0.364 | 1 | 1 | cs | TRUE
50 | LV_4065-6_1_5_line_50 |  | 47 | 55 | 0.0085803 | 0.125 | 0.08 | 261 | 0 | 0.364 | 1 | 4 | cs | TRUE
51 | LV_4065-6_1_5_line_51 |  | 47 | 56 | 0.75346 | 0.125 | 0.08 | 261 | 0 | 0.364 | 1 | 4 | cs | TRUE
52 | LV_4065-6_1_5_line_52 |  | 48 | 49 | 0.0074334 | 0.125 | 0.08 | 261 | 0 | 0.364 | 1 | 4 | cs | TRUE
53 | LV_4065-6_1_5_line_53 |  | 48 | 50 | 0.02715 | 0.125 | 0.08 | 261 | 0 | 0.364 | 1 | 4 | cs | TRUE
54 | LV_4065-6_1_5_line_54 |  | 49 | 51 | 0.010775 | 0.125 | 0.08 | 261 | 0 | 0.364 | 1 | 4 | cs | TRUE
55 | LV_4065-6_1_5_line_55 |  | 50 | 52 | 0.0095357 | 0.125 | 0.08 | 261 | 0 | 0.364 | 1 | 4 | cs | TRUE
56 | LV_4065-6_1_5_line_56 |  | 51 | 53 | 0.014841 | 0.125 | 0.08 | 261 | 0 | 0.364 | 1 | 4 | cs | TRUE
57 | LV_4065-6_1_5_line_57 |  | 52 | 54 | 0.016224 | 0.125 | 0.08 | 261 | 0 | 0.364 | 1 | 4 | cs | TRUE
58 | LV_4065-6_1_5_line_58 |  | 53 | 57 | 0.0079707 | 0.125 | 0.08 | 261 | 0 | 0.364 | 1 | 4 | cs | TRUE
59 | LV_4065-6_1_5_line_59 |  | 54 | 74 | 0.014415 | 0.125 | 0.08 | 261 | 0 | 0.364 | 1 | 4 | cs | TRUE
60 | LV_4065-6_1_5_line_60 |  | 55 | 57 | 0.021348 | 0.125 | 0.08 | 261 | 0 | 0.364 | 1 | 4 | cs | TRUE
61 | LV_4065-6_1_5_line_61 |  | 58 | 59 | 0.085564 | 0.125 | 0.08 | 261 | 0 | 0.364 | 1 | 1 | cs | TRUE
62 | LV_4065-6_1_5_line_62 |  | 59 | 60 | 0.025054 | 0.125 | 0.08 | 261 | 0 | 0.364 | 1 | 1 | cs | TRUE
63 | LV_4065-6_1_5_line_63 |  | 60 | 62 | 0.015839 | 0.125 | 0.08 | 261 | 0 | 0.364 | 1 | 1 | cs | TRUE
64 | LV_4065-6_1_5_line_64 |  | 61 | 62 | 0.027112 | 0.125 | 0.08 | 261 | 0 | 0.364 | 1 | 1 | cs | TRUE
65 | LV_4065-6_1_5_line_65 |  | 64 | 65 | 0.0045378 | 0.125 | 0.08 | 261 | 0 | 0.364 | 1 | 1 | cs | TRUE
66 | LV_4065-6_1_5_line_66 |  | 64 | 66 | 0.012871 | 0.125 | 0.08 | 261 | 0 | 0.364 | 1 | 1 | cs | TRUE
67 | LV_4065-6_1_5_line_67 |  | 65 | 67 | 0.010384 | 0.125 | 0.08 | 261 | 0 | 0.364 | 1 | 1 | cs | TRUE
68 | LV_4065-6_1_5_line_68 |  | 66 | 68 | 0.046371 | 0.125 | 0.08 | 261 | 0 | 0.364 | 1 | 1 | cs | TRUE
69 | LV_4065-6_1_5_line_69 |  | 67 | 69 | 0.051217 | 0.125 | 0.08 | 261 | 0 | 0.364 | 1 | 4 | cs | TRUE
70 | LV_4065-6_1_5_line_70 |  | 69 | 71 | 0.0081488 | 0.125 | 0.08 | 261 | 0 | 0.364 | 1 | 1 | cs | TRUE
71 | LV_4065-6_1_5_line_71 |  | 70 | 71 | 0.015025 | 0.125 | 0.08 | 261 | 0 | 0.364 | 1 | 1 | cs | TRUE
72 | LV_4065-6_1_5_line_72 |  | 72 | 73 | 0.027369 | 0.125 | 0.08 | 261 | 0 | 0.364 | 1 | 4 | cs | TRUE
73 | LV_4065-6_1_5_line_73 |  | 73 | 74 | 0.010998 | 0.125 | 0.08 | 261 | 0 | 0.364 | 1 | 4 | cs | TRUE

## trafo
| name | std_type | hv_bus | lv_bus | sn_mva | vn_hv_kv | vn_lv_kv | vk_percent | vkr_percent | pfe_kw | i0_percent | shift_degree | tap_side | tap_neutral | tap_min | tap_max | tap_step_percent | tap_step_degree | tap_pos | tap_phase_shifter | parallel | df | in_service
0 | LV_4065-6_1_5_trafo_99 | 0.63 MVA 20/0.4 kV | 75 | 67 | 0.63 | 20 | 0.4 | 6 | 1.206 | 1.65 | 0.2619 | 150 | hv | 0 | -2 | 2 | 2.5 | 0 | 0 | FALSE | 1 | 1 | TRUE

## line_geodata
| x0 | y0 | x1 | y1 | x2 | y2 | x3 | y3 | x4 | y4 | x5 | y5
0 | 2661201.5247 | 1248080.5139 | 2661191.8984 | 1248092.3384
1 | 2661215.0743 | 1248063.8702 | 2661201.5247 | 1248080.5139
2 | 2661185.6983 | 1248099.9544 | 2661191.8984 | 1248092.3384
3 | 2661215.0743 | 1248063.8702 | 2661257.3396 | 1248087.3828
4 | 2661185.6983 | 1248099.9544 | 2661177.3268 | 1248110.2377
5 | 2661133.1138 | 1248056.2284 | 2661185.6983 | 1248099.9544
6 | 2661264.4023 | 1248096.0062 | 2661257.3396 | 1248087.3828
7 | 2661177.3268 | 1248110.2377 | 2661174.2105 | 1248114.0656 | 2661172.5975 | 1248116.2952
8 | 2661177.3268 | 1248110.2377 | 2661195.9928 | 1248128.7313
9 | 2661133.1138 | 1248056.2284 | 2661135.9831 | 1248052.8012
10 | 2661133.1138 | 1248056.2284 | 2661118.6583 | 1248073.4945
11 | 2661288.2895 | 1247955.7669 | 2661271.1498 | 1247981.4611
12 | 2661247.8005 | 1247916.1073 | 2661288.2895 | 1247955.7669
13 | 2661165.8151 | 1248126.6432 | 2661166.8173 | 1248124.2853 | 2661172.5975 | 1248116.2952
14 | 2661428.8068 | 1247314.3764 | 2661372.8961 | 1247279.5435
15 | 2661368.9159 | 1247433.5611 | 2661400.6068 | 1247370.9569 | 2661428.8068 | 1247314.3764
16 | 2661428.8068 | 1247314.3764 | 2661543.324 | 1247186.5874
17 | 2661368.9159 | 1247433.5611 | 2661318.3865 | 1247417.5386 | 2661306.5135 | 1247413.7745
18 | 2661509.9736 | 1247152.6167 | 2661543.324 | 1247186.5874
19 | 2661597.1389 | 1247248.5207 | 2661593.4018 | 1247238.1748 | 2661577.2588 | 1247222.3629 | 2661573.8975 | 1247218.7366 | 2661557.2181 | 1247200.74 | 2661543.324 | 1247186.5874
20 | 2661306.5135 | 1247413.7745 | 2661274.6427 | 1247403.6703
21 | 2661248.6318 | 1247395.5744 | 2661252.5142 | 1247396.6548 | 2661274.6427 | 1247403.6703
22 | 2661139.3406 | 1247365.1767 | 2661212.4702 | 1247385.5115 | 2661248.6318 | 1247395.5744
23 | 2660952.5202 | 1247695.4459 | 2661139.3406 | 1247365.1767
24 | 2660923.3407 | 1247728.1831 | 2660952.5202 | 1247695.4459
25 | 2660826.3615 | 1247952.5795 | 2660788.8305 | 1247925.7804
26 | 2660764.2066 | 1247908.1976 | 2660788.8305 | 1247925.7804
27 | 2660764.2066 | 1247908.1976 | 2660781.5842 | 1247888.4873
28 | 2660781.5842 | 1247888.4873 | 2660792.3078 | 1247876.3241
29 | 2660792.3078 | 1247876.3241 | 2660797.4542 | 1247870.4868
30 | 2660807.7398 | 1247858.8206 | 2660797.4542 | 1247870.4868
31 | 2660807.7398 | 1247858.8206 | 2660822.1971 | 1247842.4226
32 | 2660824.414 | 1247839.908 | 2660822.1971 | 1247842.4226
33 | 2660824.414 | 1247839.908 | 2660837.9774 | 1247824.5239
34 | 2660843 | 1247818.8272 | 2660837.9774 | 1247824.5239
35 | 2660843 | 1247818.8272 | 2660848.2708 | 1247812.8487
36 | 2660867.3233 | 1247791.2387 | 2660848.2708 | 1247812.8487
37 | 2660882.2643 | 1247870.1297 | 2660899.6817 | 1247859.2145
38 | 2660877.6786 | 1247873.0034 | 2660882.2643 | 1247870.1297
39 | 2660899.6817 | 1247859.2145 | 2660909.0166 | 1247853.3644
40 | 2660918.6797 | 1247847.3087 | 2660909.0166 | 1247853.3644
41 | 2660918.6797 | 1247847.3087 | 2660953.403 | 1247825.5482 | 2660936.5875 | 1247812.6246
42 | 2660867.3233 | 1247791.2387 | 2660875.7169 | 1247781.7183
43 | 2660884.0605 | 1247772.2548 | 2660875.7169 | 1247781.7183
44 | 2660884.0605 | 1247772.2548 | 2660923.3407 | 1247728.1831
45 | 2660884.0605 | 1247772.2548 | 2660918.9752 | 1247799.0886
46 | 2660923.3407 | 1247728.1831 | 2660945.3748 | 1247740.324
47 | 2660936.5875 | 1247812.6246 | 2660918.9752 | 1247799.0886
48 | 2661264.4023 | 1248096.0062 | 2661248.4437 | 1248119.6368
49 | 2661248.4437 | 1248119.6368 | 2661235.8662 | 1248138.2606
50 | 2661247.8005 | 1247916.1073 | 2661242.263 | 1247922.6614
51 | 2661247.8005 | 1247916.1073 | 2661597.1389 | 1247248.5207
52 | 2661202.012 | 1247970.3025 | 2661206.8094 | 1247964.6244
53 | 2661202.012 | 1247970.3025 | 2661184.4898 | 1247991.0418
54 | 2661206.8094 | 1247964.6244 | 2661213.7635 | 1247956.3935
55 | 2661184.4898 | 1247991.0418 | 2661178.9392 | 1247997.6114 | 2661178.3672 | 1247998.3512
56 | 2661213.7635 | 1247956.3935 | 2661223.3413 | 1247945.0572
57 | 2661168.4423 | 1248011.1849 | 2661178.3672 | 1247998.3512
58 | 2661228.4854 | 1247938.9686 | 2661223.3413 | 1247945.0572
59 | 2661159.624 | 1248022.5878 | 2661168.4423 | 1248011.1849
60 | 2661242.263 | 1247922.6614 | 2661228.4854 | 1247938.9686
61 | 2661550.4718 | 1247077.1957 | 2661541.5468 | 1247093.6256 | 2661517.1438 | 1247138.5813 | 2661509.9736 | 1247152.6167
62 | 2661550.4718 | 1247077.1957 | 2661540.7683 | 1247071.1242 | 2661530.6289 | 1247062.0484
63 | 2661530.6289 | 1247062.0484 | 2661518.8273 | 1247051.4848
64 | 2661498.6262 | 1247033.4026 | 2661518.8273 | 1247051.4848
65 | 2661065.1727 | 1248048.9747 | 2661069.1725 | 1248046.8316
66 | 2661055.7625 | 1248040.194 | 2661065.1727 | 1248048.9747
67 | 2661078.3255 | 1248041.9275 | 2661069.1725 | 1248046.8316
68 | 2661055.7625 | 1248040.194 | 2661031.7439 | 1248069.0779 | 2661026.1312 | 1248075.8621
69 | 2661118.6583 | 1248073.4945 | 2661078.3255 | 1248041.9275
70 | 2661113.4273 | 1248079.7426 | 2661118.6583 | 1248073.4945
71 | 2661103.7819 | 1248091.2634 | 2661113.4273 | 1248079.7426
72 | 2661152.8959 | 1248031.2878 | 2661139.5963 | 1248048.4855 | 2661135.9831 | 1248052.8012
73 | 2661159.624 | 1248022.5878 | 2661152.8959 | 1248031.2878

## bus_geodata
| x | y | coords
0 | 2661201.5247 | 1248080.5139
1 | 2661191.8984 | 1248092.3384
2 | 2661215.0743 | 1248063.8702
3 | 2661185.6983 | 1248099.9544
4 | 2661257.3396 | 1248087.3828
5 | 2661177.3268 | 1248110.2377
6 | 2661133.1138 | 1248056.2284
7 | 2661271.1498 | 1247981.4611
8 | 2661288.2895 | 1247955.7669
9 | 2661172.5975 | 1248116.2952
10 | 2661195.9928 | 1248128.7313
11 | 2661165.8151 | 1248126.6432
12 | 2661372.8961 | 1247279.5435
13 | 2661428.8068 | 1247314.3764
14 | 2661368.9159 | 1247433.5611
15 | 2661543.324 | 1247186.5874
16 | 2661306.5135 | 1247413.7745
17 | 2661274.6427 | 1247403.6703
18 | 2661248.6318 | 1247395.5744
19 | 2661139.3406 | 1247365.1767
20 | 2660952.5202 | 1247695.4459
21 | 2660826.3615 | 1247952.5795
22 | 2660788.8305 | 1247925.7804
23 | 2660764.2066 | 1247908.1976
24 | 2660781.5842 | 1247888.4873
25 | 2660792.3078 | 1247876.3241
26 | 2660797.4542 | 1247870.4868
27 | 2660807.7398 | 1247858.8206
28 | 2660822.1971 | 1247842.4226
29 | 2660824.414 | 1247839.908
30 | 2660837.9774 | 1247824.5239
31 | 2660843 | 1247818.8272
32 | 2660848.2709 | 1247812.8487
33 | 2660882.2643 | 1247870.1297
34 | 2660899.6817 | 1247859.2145
35 | 2660877.6786 | 1247873.0034
36 | 2660909.0166 | 1247853.3644
37 | 2660918.6797 | 1247847.3087
38 | 2660867.3233 | 1247791.2387
39 | 2660875.7169 | 1247781.7183
40 | 2660884.0605 | 1247772.2548
41 | 2660923.3407 | 1247728.1831
42 | 2660918.9752 | 1247799.0886
43 | 2660936.5875 | 1247812.6246
44 | 2660945.3748 | 1247740.324
45 | 2661264.4023 | 1248096.0062
46 | 2661248.4437 | 1248119.6368
47 | 2661247.8005 | 1247916.1073
48 | 2661202.012 | 1247970.3025
49 | 2661206.8094 | 1247964.6244
50 | 2661184.4898 | 1247991.0418
51 | 2661213.7635 | 1247956.3935
52 | 2661178.3672 | 1247998.3512
53 | 2661223.3413 | 1247945.0572
54 | 2661168.4423 | 1248011.1849
55 | 2661242.263 | 1247922.6614
56 | 2661597.1389 | 1247248.5207
57 | 2661228.4854 | 1247938.9686
58 | 2661509.9736 | 1247152.6167
59 | 2661550.4718 | 1247077.1957
60 | 2661530.6289 | 1247062.0484
61 | 2661498.6262 | 1247033.4026
62 | 2661518.8273 | 1247051.4848
63 | 2661235.8663 | 1248138.2606
64 | 2661065.1727 | 1248048.9747
65 | 2661069.1725 | 1248046.8316
66 | 2661055.7625 | 1248040.194
67 | 2661078.3255 | 1248041.9275
68 | 2661026.1312 | 1248075.8621
69 | 2661118.6583 | 1248073.4945
70 | 2661103.7819 | 1248091.2634
71 | 2661113.4273 | 1248079.7426
72 | 2661135.9831 | 1248052.8012
73 | 2661152.8959 | 1248031.2878
74 | 2661159.624 | 1248022.5878
75 | 2661055.7625 | 1248040.194

## line_std_types
| c_nf_per_km | r_ohm_per_km | x_ohm_per_km | max_i_ka | type | q_mm2 | alpha | voltage_rating
NAYY 4x50 SE | 210 | 0.642 | 0.083 | 0.142 | cs | 50 | 0.00403 | LV
NAYY 4x120 SE | 264 | 0.225 | 0.08 | 0.242 | cs | 120 | 0.00403 | LV
NAYY 4x150 SE | 261 | 0.208 | 0.08 | 0.27 | cs | 150 | 0.00403 | LV
NA2XS2Y 1x95 RM/25 12/20 kV | 216 | 0.313 | 0.132 | 0.252 | cs | 95 | 0.00403 | MV
NA2XS2Y 1x185 RM/25 12/20 kV | 273 | 0.161 | 0.117 | 0.362 | cs | 185 | 0.00403 | MV
NA2XS2Y 1x240 RM/25 12/20 kV | 304 | 0.122 | 0.112 | 0.421 | cs | 240 | 0.00403 | MV
NA2XS2Y 1x95 RM/25 6/10 kV | 315 | 0.313 | 0.123 | 0.249 | cs | 95 | 0.00403 | MV
NA2XS2Y 1x185 RM/25 6/10 kV | 406 | 0.161 | 0.11 | 0.358 | cs | 185 | 0.00403 | MV
NA2XS2Y 1x240 RM/25 6/10 kV | 456 | 0.122 | 0.105 | 0.416 | cs | 240 | 0.00403 | MV
NA2XS2Y 1x150 RM/25 12/20 kV | 250 | 0.206 | 0.116 | 0.319 | cs | 150 | 0.00403 | MV
NA2XS2Y 1x120 RM/25 12/20 kV | 230 | 0.253 | 0.119 | 0.283 | cs | 120 | 0.00403 | MV
NA2XS2Y 1x70 RM/25 12/20 kV | 190 | 0.443 | 0.132 | 0.22 | cs | 70 | 0.00403 | MV
NA2XS2Y 1x150 RM/25 6/10 kV | 360 | 0.206 | 0.11 | 0.315 | cs | 150 | 0.00403 | MV
NA2XS2Y 1x120 RM/25 6/10 kV | 340 | 0.253 | 0.113 | 0.28 | cs | 120 | 0.00403 | MV
NA2XS2Y 1x70 RM/25 6/10 kV | 280 | 0.443 | 0.123 | 0.217 | cs | 70 | 0.00403 | MV
N2XS(FL)2Y 1x120 RM/35 64/110 kV | 112 | 0.153 | 0.166 | 0.366 | cs | 120 | 0.00393 | HV
N2XS(FL)2Y 1x185 RM/35 64/110 kV | 125 | 0.099 | 0.156 | 0.457 | cs | 185 | 0.00393 | HV
N2XS(FL)2Y 1x240 RM/35 64/110 kV | 135 | 0.075 | 0.149 | 0.526 | cs | 240 | 0.00393 | HV
N2XS(FL)2Y 1x300 RM/35 64/110 kV | 144 | 0.06 | 0.144 | 0.588 | cs | 300 | 0.00393 | HV
15-AL1/3-ST1A 0.4 | 11 | 1.8769 | 0.35 | 0.105 | ol | 16 | 0.00403 | LV
24-AL1/4-ST1A 0.4 | 11.25 | 1.2012 | 0.335 | 0.14 | ol | 24 | 0.00403 | LV
48-AL1/8-ST1A 0.4 | 12.2 | 0.5939 | 0.3 | 0.21 | ol | 48 | 0.00403 | LV
94-AL1/15-ST1A 0.4 | 13.2 | 0.306 | 0.29 | 0.35 | ol | 94 | 0.00403 | LV
34-AL1/6-ST1A 10.0 | 9.7 | 0.8342 | 0.36 | 0.17 | ol | 34 | 0.00403 | MV
48-AL1/8-ST1A 10.0 | 10.1 | 0.5939 | 0.35 | 0.21 | ol | 48 | 0.00403 | MV
70-AL1/11-ST1A 10.0 | 10.4 | 0.4132 | 0.339 | 0.29 | ol | 70 | 0.00403 | MV
94-AL1/15-ST1A 10.0 | 10.75 | 0.306 | 0.33 | 0.35 | ol | 94 | 0.00403 | MV
122-AL1/20-ST1A 10.0 | 11.1 | 0.2376 | 0.323 | 0.41 | ol | 122 | 0.00403 | MV
149-AL1/24-ST1A 10.0 | 11.25 | 0.194 | 0.315 | 0.47 | ol | 149 | 0.00403 | MV
34-AL1/6-ST1A 20.0 | 9.15 | 0.8342 | 0.382 | 0.17 | ol | 34 | 0.00403 | MV
48-AL1/8-ST1A 20.0 | 9.5 | 0.5939 | 0.372 | 0.21 | ol | 48 | 0.00403 | MV
70-AL1/11-ST1A 20.0 | 9.7 | 0.4132 | 0.36 | 0.29 | ol | 70 | 0.00403 | MV
94-AL1/15-ST1A 20.0 | 10 | 0.306 | 0.35 | 0.35 | ol | 94 | 0.00403 | MV
122-AL1/20-ST1A 20.0 | 10.3 | 0.2376 | 0.344 | 0.41 | ol | 122 | 0.00403 | MV
149-AL1/24-ST1A 20.0 | 10.5 | 0.194 | 0.337 | 0.47 | ol | 149 | 0.00403 | MV
184-AL1/30-ST1A 20.0 | 10.75 | 0.1571 | 0.33 | 0.535 | ol | 184 | 0.00403 | MV
243-AL1/39-ST1A 20.0 | 11 | 0.1188 | 0.32 | 0.645 | ol | 243 | 0.00403 | MV
48-AL1/8-ST1A 110.0 | 8 | 0.5939 | 0.46 | 0.21 | ol | 48 | 0.00403 | HV
70-AL1/11-ST1A 110.0 | 8.4 | 0.4132 | 0.45 | 0.29 | ol | 70 | 0.00403 | HV
94-AL1/15-ST1A 110.0 | 8.65 | 0.306 | 0.44 | 0.35 | ol | 94 | 0.00403 | HV
122-AL1/20-ST1A 110.0 | 8.5 | 0.2376 | 0.43 | 0.41 | ol | 122 | 0.00403 | HV
149-AL1/24-ST1A 110.0 | 8.75 | 0.194 | 0.41 | 0.47 | ol | 149 | 0.00403 | HV
184-AL1/30-ST1A 110.0 | 8.8 | 0.1571 | 0.4 | 0.535 | ol | 184 | 0.00403 | HV
243-AL1/39-ST1A 110.0 | 9 | 0.1188 | 0.39 | 0.645 | ol | 243 | 0.00403 | HV
305-AL1/39-ST1A 110.0 | 9.2 | 0.0949 | 0.38 | 0.74 | ol | 305 | 0.00403 | HV
490-AL1/64-ST1A 110.0 | 9.75 | 0.059 | 0.37 | 0.96 | ol | 490 | 0.00403 | HV
679-AL1/86-ST1A 110.0 | 9.95 | 0.042 | 0.36 | 1.15 | ol | 679 | 0.00403 | HV
490-AL1/64-ST1A 220.0 | 10 | 0.059 | 0.285 | 0.96 | ol | 490 | 0.00403 | HV
679-AL1/86-ST1A 220.0 | 11.7 | 0.042 | 0.275 | 1.15 | ol | 679 | 0.00403 | HV
490-AL1/64-ST1A 380.0 | 11 | 0.059 | 0.253 | 0.96 | ol | 490 | 0.00403 | HV
679-AL1/86-ST1A 380.0 | 14.6 | 0.042 | 0.25 | 1.15 | ol | 679 | 0.00403 | HV

## trafo_std_types
| i0_percent | pfe_kw | vkr_percent | sn_mva | vn_lv_kv | vn_hv_kv | vk_percent | shift_degree | vector_group | tap_side | tap_neutral | tap_min | tap_max | tap_step_degree | tap_step_percent | tap_phase_shifter
160 MVA 380/110 kV | 0.06 | 60 | 0.25 | 160 | 110 | 380 | 12.2 | 0 | Yy0 | hv | 0 | -9 | 9 | 0 | 1.5 | FALSE
100 MVA 220/110 kV | 0.06 | 55 | 0.26 | 100 | 110 | 220 | 12 | 0 | Yy0 | hv | 0 | -9 | 9 | 0 | 1.5 | FALSE
63 MVA 110/20 kV | 0.04 | 22 | 0.32 | 63 | 20 | 110 | 18 | 150 | YNd5 | hv | 0 | -9 | 9 | 0 | 1.5 | FALSE
40 MVA 110/20 kV | 0.05 | 18 | 0.34 | 40 | 20 | 110 | 16.2 | 150 | YNd5 | hv | 0 | -9 | 9 | 0 | 1.5 | FALSE
25 MVA 110/20 kV | 0.07 | 14 | 0.41 | 25 | 20 | 110 | 12 | 150 | YNd5 | hv | 0 | -9 | 9 | 0 | 1.5 | FALSE
63 MVA 110/10 kV | 0.04 | 22 | 0.32 | 63 | 10 | 110 | 18 | 150 | YNd5 | hv | 0 | -9 | 9 | 0 | 1.5 | FALSE
40 MVA 110/10 kV | 0.05 | 18 | 0.34 | 40 | 10 | 110 | 16.2 | 150 | YNd5 | hv | 0 | -9 | 9 | 0 | 1.5 | FALSE
25 MVA 110/10 kV | 0.07 | 14 | 0.41 | 25 | 10 | 110 | 12 | 150 | YNd5 | hv | 0 | -9 | 9 | 0 | 1.5 | FALSE
0.25 MVA 20/0.4 kV | 0.32 | 0.8 | 1.44 | 0.25 | 0.4 | 20 | 6 | 150 | Yzn5 | hv | 0 | -2 | 2 | 0 | 2.5 | FALSE
0.4 MVA 20/0.4 kV | 0.3375 | 1.35 | 1.425 | 0.4 | 0.4 | 20 | 6 | 150 | Dyn5 | hv | 0 | -2 | 2 | 0 | 2.5 | FALSE
0.63 MVA 20/0.4 kV | 0.2619 | 1.65 | 1.206 | 0.63 | 0.4 | 20 | 6 | 150 | Dyn5 | hv | 0 | -2 | 2 | 0 | 2.5 | FALSE
0.25 MVA 10/0.4 kV | 0.24 | 0.6 | 1.2 | 0.25 | 0.4 | 10 | 4 | 150 | Dyn5 | hv | 0 | -2 | 2 | 0 | 2.5 | FALSE
0.4 MVA 10/0.4 kV | 0.2375 | 0.95 | 1.325 | 0.4 | 0.4 | 10 | 4 | 150 | Dyn5 | hv | 0 | -2 | 2 | 0 | 2.5 | FALSE
0.63 MVA 10/0.4 kV | 0.1873 | 1.18 | 1.0794 | 0.63 | 0.4 | 10 | 4 | 150 | Dyn5 | hv | 0 | -2 | 2 | 0 | 2.5 | FALSE

## trafo3w_std_types
| sn_hv_mva | sn_mv_mva | sn_lv_mva | vn_hv_kv | vn_mv_kv | vn_lv_kv | vk_hv_percent | vk_mv_percent | vk_lv_percent | vkr_hv_percent | vkr_mv_percent | vkr_lv_percent | pfe_kw | i0_percent | shift_mv_degree | shift_lv_degree | vector_group | tap_side | tap_neutral | tap_min | tap_max | tap_step_percent
63/25/38 MVA 110/20/10 kV | 63 | 25 | 38 | 110 | 20 | 10 | 10.4 | 10.4 | 10.4 | 0.28 | 0.32 | 0.35 | 35 | 0.89 | 0 | 0 | YN0yn0yn0 | hv | 0 | -10 | 10 | 1.2
63/25/38 MVA 110/10/10 kV | 63 | 25 | 38 | 110 | 10 | 10 | 10.4 | 10.4 | 10.4 | 0.28 | 0.32 | 0.35 | 35 | 0.89 | 0 | 0 | YN0yn0yn0 | hv | 0 | -10 | 10 | 1.2

## fuse_std_types
| fuse_type | i_rated_a | t_avg | t_min | t_total | x_avg | x_min | x_total
HV 100A | HV 100A | 100 | 0 | [10.0, 3.64, 0.854, 0.281, 0.1, 0.0531, 0.022, 0.01] | [10.0, 4.267, 1.21, 0.403, 0.1, 0.058, 0.022, 0.01] | 0 | [300.0, 350.0, 450.0, 550.0, 700.0, 850.0, 1200.0, 1752.0] | [600.0, 700.0, 900.0, 1150.0, 1665.0, 2000.0, 3000.0, 4313.0]
HV 10A | HV 10A | 10 | 0 | [10.0, 1675.0, 0.344, 0.156, 0.1, 0.0417, 0.0171, 0.01] | [10.0, 1.3, 0.3, 0.155, 0.1, 0.0555, 0.023, 0.01] | 0 | [30.0, 32.0, 35.0, 37.0, 39.0, 50.0, 70.0, 88.0] | [60.0, 70.0, 80.0, 87.0, 94.0, 110.0, 150.0, 216.0]
HV 125A | HV 125A | 125 | 0 | [10.0, 1.82, 0.344, 0.1, 0.0467, 0.0269, 0.01] | [10.0, 2.478, 0.426, 0.1, 0.0427, 0.0211, 0.01] | 0 | [375.0, 500.0, 700.0, 925.0, 1200.0, 1500.0, 2341.0] | [750.0, 1000.0, 1500.0, 2200.0, 3000.0, 4000.0, 5765.0]
HV 160A | HV 160A | 160 | 0 | [10.0, 4.15, 1.03, 0.198, 0.1, 0.051, 0.0172, 0.01] | [10.0, 2.3, 0.734, 0.274, 0.1, 0.046, 0.0177, 0.01] | 0 | [480.0, 550.0, 700.0, 1000.0, 1260.0, 1600.0, 2500.0, 3227.0] | [960.0, 1300.0, 1700.0, 2200.0, 2996.0, 4000.0, 6000.0, 7946.0]
HV 16A | HV 16A | 16 | 0 | [10.0, 0.352, 0.164, 0.1, 0.0649, 0.0342, 0.01] | [10.0, 2.34, 0.722, 0.181, 0.1, 0.055, 0.0296, 0.01] | 0 | [48.0, 60.0, 65.0, 71.0, 80.0, 100.0, 162.0] | [96.0, 110.0, 125.0, 150.0, 168.0, 200.0, 250.0, 398.0]
HV 200A | HV 200A | 200 | 0 | [10.0, 4.267, 1.21, 0.403, 0.1, 0.058, 0.022, 0.01] | [10.0, 3.73, 1.654, 0.328, 0.1, 0.0531, 0.019, 0.01] | 0 | [600.0, 700.0, 900.0, 1150.0, 1665.0, 2000.0, 3000.0, 4313.0] | [1200.0, 1500.0, 1800.0, 2700.0, 3960.0, 5000.0, 7500.0, 10620.0]
HV 20A | HV 20A | 20 | 0 | [10.0, 1.3, 0.3, 0.155, 0.1, 0.0555, 0.023, 0.01] | [10.0, 1.3, 0.161, 0.1, 0.0611, 0.0399, 0.0141, 0.01] | 0 | [60.0, 70.0, 80.0, 87.0, 94.0, 110.0, 150.0, 216.0] | [120.0, 150.0, 200.0, 223.0, 260.0, 300.0, 450.0, 532.0]
HV 25A | HV 25A | 25 | 0 | [10.0, 2.512, 0.833, 0.299, 0.1, 0.0372, 0.0223, 0.01] | [10.0, 3.125, 0.597, 0.198, 0.1, 0.0378, 0.022, 0.01] | 0 | [75.0, 82.0, 90.0, 100.0, 124.0, 170.0, 200.0, 289.0] | [150.0, 170.0, 210.0, 250.0, 294.0, 400.0, 500.0, 711.0]
HV 31.5A | HV 31.5A | 31.5 | 0 | [10.0, 2.34, 0.722, 0.181, 0.1, 0.055, 0.0296, 0.01] | [10.0, 2.84, 0.368, 0.164, 0.1, 0.0621, 0.0378, 0.0195, 0.01] | 0 | [95.0, 110.0, 125.0, 150.0, 165.0, 200.0, 250.0, 390.0] | [189.0, 220.0, 300.0, 350.0, 393.0, 450.0, 530.0, 700.0, 960.0]
HV 40A | HV 40A | 40 | 0 | [10.0, 1.3, 0.161, 0.1, 0.0611, 0.0399, 0.0141, 0.01] | [10.0, 2.05, 0.369, 0.198, 0.1, 0.051, 0.0298, 0.01] | 0 | [120.0, 150.0, 200.0, 223.0, 260.0, 300.0, 450.0, 532.0] | [240.0, 300.0, 400.0, 450.0, 530.0, 650.0, 800.0, 1311.0]
HV 50A | HV 50A | 50 | 0 | [10.0, 3.215, 0.597, 0.198, 0.1, 0.0378, 0.022, 0.01] | [10.0, 3.64, 0.854, 0.281, 0.1, 0.0531, 0.022, 0.01] | 0 | [150.0, 170.0, 210.0, 250.0, 294.0, 400.0, 500.0, 711.0] | [300.0, 350.0, 450.0, 550.0, 700.0, 850.0, 1200.0, 1752.0]
HV 6.3A | HV 6.3A | 6.3 | 0 | [10.0, 1.39, 0.344, 0.168, 0.1, 0.056, 0.0263, 0.01] | [10.0, 1.711, 0.516, 0.198, 0.1, 0.0634, 0.0303, 0.01] | 0 | [19.0, 19.5, 20.4, 20.8, 22.0, 25.0, 32.0, 48.0] | [38.0, 40.0, 43.0, 48.0, 53.0, 60.0, 75.0, 118.0]
HV 63A | HV 63A | 63 | 0 | [10.0, 2.84, 0.368, 0.164, 0.1, 0.0621, 0.0378, 0.0195, 0.01] | [10.0, 1.82, 0.344, 0.1, 0.0467, 0.0269, 0.01] | 0 | [189.0, 220.0, 300.0, 350.0, 393.0, 450.0, 530.0, 700.0, 961.0] | [378.0, 500.0, 700.0, 934.0, 1200.0, 1500.0, 2366.0]
HV 80A | HV 80A | 80 | 0 | [10.0, 2.05, 0.369, 0.198, 0.1, 0.051, 0.0298, 0.01] | [10.0, 4.15, 1.03, 0.198, 0.1, 0.051, 0.0172, 0.01] | 0 | [240.0, 300.0, 400.0, 450.0, 530.0, 650.0, 800.0, 1311.0] | [480.0, 550.0, 700.0, 1000.0, 1260.0, 1600.0, 2500.0, 3227.0]
Siemens NH-1-100 | Siemens NH-1-100 | 100 | [5400.0, 2000.0, 400.0, 20.0, 1.0, 0.2, 0.012, 0.004] | 0 | 0 | [150.0, 190.0, 250.0, 430.0, 900.0, 1250.0, 2700.0, 3600.0] | 0 | 0
Siemens NH-1-125 | Siemens NH-1-125 | 125 | [4800.0, 120.0, 7.0, 0.1, 0.004] | 0 | 0 | [180.0, 400.0, 740.0, 2000.0, 4250.0] | 0 | 0
Siemens NH-1-16 | Siemens NH-1-16 | 16 | [4000.0, 400.0, 2.0, 0.1, 0.04, 0.01] | 0 | 0 | [26.0, 35.0, 75.0, 150.0, 200.0, 300.0] | 0 | 0
Siemens NH-1-160 | Siemens NH-1-160 | 160 | [4800.0, 120.0, 7.0, 0.1, 0.004] | 0 | 0 | [210.0, 500.0, 900.0, 2300.0, 5000.0] | 0 | 0
Siemens NH-1-25 | Siemens NH-1-25 | 25 | [4000.0, 1000.0, 10.0, 0.2, 0.02, 0.01] | 0 | 0 | [40.0, 50.0, 100.0, 210.0, 400.0, 500.0] | 0 | 0
Siemens NH-1-50 | Siemens NH-1-50 | 50 | [4000.0, 40.0, 4.0, 1.0, 0.02, 0.01] | 0 | 0 | [86.0, 200.0, 300.0, 400.0, 1000.0, 1280.0] | 0 | 0
Siemens NH-1-63 | Siemens NH-1-63 | 63 | [4000.0, 100.0, 10.0, 2.0, 0.04, 0.01] | 0 | 0 | [100.0, 200.0, 300.0, 400.0, 1000.0, 1500.0] | 0 | 0
Siemens NH-1-80 | Siemens NH-1-80 | 80 | [4800.0, 120.0, 7.0, 0.1, 0.01] | 0 | 0 | [150.58, 250.0, 450.0, 1150.0, 2470.0] | 0 | 0
Siemens NH-2-1000 | Siemens NH-2-1000 | 1000 | [4800.0, 120.0, 7.0, 0.1, 0.004] | 0 | 0 | [1900.0, 3500.0, 8400.0, 24000.0, 52000.0] | 0 | 0
Siemens NH-2-200 | Siemens NH-2-200 | 200 | [4800.0, 120.0, 7.0, 0.1, 0.004] | 0 | 0 | [280.0, 650.0, 1200.0, 3000.0, 7000.0] | 0 | 0
Siemens NH-2-224 | Siemens NH-2-224 | 224 | [4800.0, 120.0, 7.0, 0.2, 0.04, 0.004] | 0 | 0 | [400.0, 750.0, 1453.0, 3025.0, 4315.0, 7600.0] | 0 | 0
Siemens NH-2-250 | Siemens NH-2-250 | 250 | [4800.0, 120.0, 7.0, 0.1, 0.004] | 0 | 0 | [450.0, 800.0, 1650.0, 4000.0, 8500.0] | 0 | 0
Siemens NH-2-315 | Siemens NH-2-315 | 315 | [4800.0, 120.0, 7.0, 0.1, 0.004] | 0 | 0 | [550.0, 920.0, 1900.0, 5000.0, 11000.0] | 0 | 0
Siemens NH-2-355 | Siemens NH-2-355 | 355 | [4800.0, 120.0, 6.0, 0.1, 0.004] | 0 | 0 | [650.0, 1116.27, 2350.0, 5840.0, 12790.0] | 0 | 0
Siemens NH-2-400 | Siemens NH-2-400 | 400 | [4800.0, 120.0, 7.0, 0.1, 0.004] | 0 | 0 | [720.0, 1350.0, 2800.0, 6500.0, 15000.0] | 0 | 0
Siemens NH-2-425 | Siemens NH-2-425 | 425 | [4800.0, 120.0, 7.0, 0.1, 0.004] | 0 | 0 | [850.0, 1500.0, 3050.0, 7500.0, 16500.0] | 0 | 0
Siemens NH-2-630 | Siemens NH-2-630 | 630 | [4800.0, 120.0, 7.0, 0.1, 0.004] | 0 | 0 | [1200.0, 2000.0, 4800.0, 12000.0, 26000.0] | 0 | 0

## dtypes
| element | column | dtype
0 | bus | name | object
1 | bus | vn_kv | float64
2 | bus | type | object
3 | bus | zone | object
4 | bus | in_service | bool
5 | load | name | object
6 | load | bus | uint32
7 | load | p_mw | float64
8 | load | q_mvar | float64
9 | load | const_z_percent | float64
10 | load | const_i_percent | float64
11 | load | sn_mva | float64
12 | load | scaling | float64
13 | load | in_service | bool
14 | load | type | object
15 | ext_grid | name | object
16 | ext_grid | bus | uint32
17 | ext_grid | vm_pu | float64
18 | ext_grid | va_degree | float64
19 | ext_grid | slack_weight | float64
20 | ext_grid | in_service | bool
21 | line | name | object
22 | line | std_type | object
23 | line | from_bus | uint32
24 | line | to_bus | uint32
25 | line | length_km | float64
26 | line | r_ohm_per_km | float64
27 | line | x_ohm_per_km | float64
28 | line | c_nf_per_km | float64
29 | line | g_us_per_km | float64
30 | line | max_i_ka | float64
31 | line | df | float64
32 | line | parallel | uint32
33 | line | type | object
34 | line | in_service | bool
35 | trafo | name | object
36 | trafo | std_type | object
37 | trafo | hv_bus | uint32
38 | trafo | lv_bus | uint32
39 | trafo | sn_mva | float64
40 | trafo | vn_hv_kv | float64
41 | trafo | vn_lv_kv | float64
42 | trafo | vk_percent | float64
43 | trafo | vkr_percent | float64
44 | trafo | pfe_kw | float64
45 | trafo | i0_percent | float64
46 | trafo | shift_degree | float64
47 | trafo | tap_side | object
48 | trafo | tap_neutral | int32
49 | trafo | tap_min | int32
50 | trafo | tap_max | int32
51 | trafo | tap_step_percent | float64
52 | trafo | tap_step_degree | float64
53 | trafo | tap_pos | int32
54 | trafo | tap_phase_shifter | bool
55 | trafo | parallel | uint32
56 | trafo | df | float64
57 | trafo | in_service | bool
58 | line_geodata | coords | object
59 | bus_geodata | x | float64
60 | bus_geodata | y | float64
61 | bus_geodata | coords | object

## parameters
| version | format_version | converged | OPF_converged | name | f_hz | sn_mva
0 | 2.14.6 | 2.14.0 | FALSE | FALSE |  | 50 | 1