## bus
| name | vn_kv | type | zone | in_service
0 | bus_LV_4066-2_0_4_node_0 | 0.4 | n |  | TRUE
1 | bus_LV_4066-2_0_4_node_1 | 0.4 | n |  | TRUE
2 | bus_LV_4066-2_0_4_node_164 | 0.4 | n |  | TRUE
3 | bus_LV_4066-2_0_4_node_3 | 0.4 | n |  | TRUE
4 | bus_LV_4066-2_0_4_node_163 | 0.4 | n |  | TRUE
5 | bus_LV_4066-2_0_4_node_17 | 0.4 | n |  | TRUE
6 | bus_LV_4066-2_0_4_node_16 | 0.4 | n |  | TRUE
7 | bus_LV_4066-2_0_4_node_4 | 0.4 | n |  | TRUE
8 | bus_LV_4066-2_0_4_node_5 | 0.4 | n |  | TRUE
9 | bus_LV_4066-2_0_4_node_7 | 0.4 | n |  | TRUE
10 | bus_LV_4066-2_0_4_node_8 | 0.4 | n |  | TRUE
11 | bus_LV_4066-2_0_4_node_19 | 0.4 | n |  | TRUE
12 | bus_LV_4066-2_0_4_node_120 | 0.4 | n |  | TRUE
13 | bus_LV_4066-2_0_4_node_9 | 0.4 | n |  | TRUE
14 | bus_LV_4066-2_0_4_node_70 | 0.4 | n |  | TRUE
15 | bus_LV_4066-2_0_4_node_20 | 0.4 | n |  | TRUE
16 | bus_LV_4066-2_0_4_node_127 | 0.4 | n |  | TRUE
17 | bus_LV_4066-2_0_4_node_124 | 0.4 | n |  | TRUE
18 | bus_LV_4066-2_0_4_node_18 | 0.4 | n |  | TRUE
19 | bus_LV_4066-2_0_4_node_54 | 0.4 | n |  | TRUE
20 | bus_LV_4066-2_0_4_node_55 | 0.4 | n |  | TRUE
21 | bus_LV_4066-2_0_4_node_53 | 0.4 | n |  | TRUE
22 | bus_LV_4066-2_0_4_node_73 | 0.4 | n |  | TRUE
23 | bus_LV_4066-2_0_4_node_69 | 0.4 | n |  | TRUE
24 | bus_LV_4066-2_0_4_node_10 | 0.4 | n |  | TRUE
25 | bus_LV_4066-2_0_4_node_11 | 0.4 | n |  | TRUE
26 | bus_LV_4066-2_0_4_node_12 | 0.4 | n |  | TRUE
27 | bus_LV_4066-2_0_4_node_13 | 0.4 | n |  | TRUE
28 | bus_LV_4066-2_0_4_node_15 | 0.4 | n |  | TRUE
29 | bus_LV_4066-2_0_4_node_14 | 0.4 | n |  | TRUE
30 | bus_LV_4066-2_0_4_node_128 | 0.4 | n |  | TRUE
31 | bus_LV_4066-2_0_4_node_122 | 0.4 | n |  | TRUE
32 | bus_LV_4066-2_0_4_node_21 | 0.4 | n |  | TRUE
33 | bus_LV_4066-2_0_4_node_22 | 0.4 | n |  | TRUE
34 | bus_LV_4066-2_0_4_node_25 | 0.4 | n |  | TRUE
35 | bus_LV_4066-2_0_4_node_28 | 0.4 | n |  | TRUE
36 | bus_LV_4066-2_0_4_node_29 | 0.4 | n |  | TRUE
37 | bus_LV_4066-2_0_4_node_26 | 0.4 | n |  | TRUE
38 | bus_LV_4066-2_0_4_node_30 | 0.4 | n |  | TRUE
39 | bus_LV_4066-2_0_4_node_27 | 0.4 | n |  | TRUE
40 | bus_LV_4066-2_0_4_node_31 | 0.4 | n |  | TRUE
41 | bus_LV_4066-2_0_4_node_41 | 0.4 | n |  | TRUE
42 | bus_LV_4066-2_0_4_node_49 | 0.4 | n |  | TRUE
43 | bus_LV_4066-2_0_4_node_39 | 0.4 | n |  | TRUE
44 | bus_LV_4066-2_0_4_node_36 | 0.4 | n |  | TRUE
45 | bus_LV_4066-2_0_4_node_34 | 0.4 | n |  | TRUE
46 | bus_LV_4066-2_0_4_node_32 | 0.4 | n |  | TRUE
47 | bus_LV_4066-2_0_4_node_33 | 0.4 | n |  | TRUE
48 | bus_LV_4066-2_0_4_node_37 | 0.4 | n |  | TRUE
49 | bus_LV_4066-2_0_4_node_38 | 0.4 | n |  | TRUE
50 | bus_LV_4066-2_0_4_node_40 | 0.4 | n |  | TRUE
51 | bus_LV_4066-2_0_4_node_42 | 0.4 | n |  | TRUE
52 | bus_LV_4066-2_0_4_node_43 | 0.4 | n |  | TRUE
53 | bus_LV_4066-2_0_4_node_48 | 0.4 | n |  | TRUE
54 | bus_LV_4066-2_0_4_node_44 | 0.4 | n |  | TRUE
55 | bus_LV_4066-2_0_4_node_45 | 0.4 | n |  | TRUE
56 | bus_LV_4066-2_0_4_node_46 | 0.4 | n |  | TRUE
57 | bus_LV_4066-2_0_4_node_47 | 0.4 | n |  | TRUE
58 | bus_LV_4066-2_0_4_node_50 | 0.4 | n |  | TRUE
59 | bus_LV_4066-2_0_4_node_51 | 0.4 | n |  | TRUE
60 | bus_LV_4066-2_0_4_node_63 | 0.4 | n |  | TRUE
61 | bus_LV_4066-2_0_4_node_62 | 0.4 | n |  | TRUE
62 | bus_LV_4066-2_0_4_node_66 | 0.4 | n |  | TRUE
63 | bus_LV_4066-2_0_4_node_64 | 0.4 | n |  | TRUE
64 | bus_LV_4066-2_0_4_node_56 | 0.4 | n |  | TRUE
65 | bus_LV_4066-2_0_4_node_57 | 0.4 | n |  | TRUE
66 | bus_LV_4066-2_0_4_node_58 | 0.4 | n |  | TRUE
67 | bus_LV_4066-2_0_4_node_59 | 0.4 | n |  | TRUE
68 | bus_LV_4066-2_0_4_node_60 | 0.4 | n |  | TRUE
69 | bus_LV_4066-2_0_4_node_77 | 0.4 | n |  | TRUE
70 | bus_LV_4066-2_0_4_node_71 | 0.4 | n |  | TRUE
71 | bus_LV_4066-2_0_4_node_67 | 0.4 | n |  | TRUE
72 | bus_LV_4066-2_0_4_node_68 | 0.4 | n |  | TRUE
73 | bus_LV_4066-2_0_4_node_72 | 0.4 | n |  | TRUE
74 | bus_LV_4066-2_0_4_node_74 | 0.4 | n |  | TRUE
75 | bus_LV_4066-2_0_4_node_76 | 0.4 | n |  | TRUE
76 | bus_LV_4066-2_0_4_node_75 | 0.4 | n |  | TRUE
77 | bus_LV_4066-2_0_4_node_79 | 0.4 | n |  | TRUE
78 | bus_LV_4066-2_0_4_node_80 | 0.4 | n |  | TRUE
79 | bus_LV_4066-2_0_4_node_78 | 0.4 | n |  | TRUE
80 | bus_LV_4066-2_0_4_node_85 | 0.4 | n |  | TRUE
81 | bus_LV_4066-2_0_4_node_86 | 0.4 | n |  | TRUE
82 | bus_LV_4066-2_0_4_node_84 | 0.4 | n |  | TRUE
83 | bus_LV_4066-2_0_4_node_93 | 0.4 | n |  | TRUE
84 | bus_LV_4066-2_0_4_node_81 | 0.4 | n |  | TRUE
85 | bus_LV_4066-2_0_4_node_82 | 0.4 | n |  | TRUE
86 | bus_LV_4066-2_0_4_node_83 | 0.4 | n |  | TRUE
87 | bus_LV_4066-2_0_4_node_90 | 0.4 | n |  | TRUE
88 | bus_LV_4066-2_0_4_node_87 | 0.4 | n |  | TRUE
89 | bus_LV_4066-2_0_4_node_118 | 0.4 | n |  | TRUE
90 | bus_LV_4066-2_0_4_node_88 | 0.4 | n |  | TRUE
91 | bus_LV_4066-2_0_4_node_94 | 0.4 | n |  | TRUE
92 | bus_LV_4066-2_0_4_node_89 | 0.4 | n |  | TRUE
93 | bus_LV_4066-2_0_4_node_91 | 0.4 | n |  | TRUE
94 | bus_LV_4066-2_0_4_node_92 | 0.4 | n |  | TRUE
95 | bus_LV_4066-2_0_4_node_119 | 0.4 | n |  | TRUE
96 | bus_LV_4066-2_0_4_node_117 | 0.4 | n |  | TRUE
97 | bus_LV_4066-2_0_4_node_103 | 0.4 | n |  | TRUE
98 | bus_LV_4066-2_0_4_node_102 | 0.4 | n |  | TRUE
99 | bus_LV_4066-2_0_4_node_95 | 0.4 | n |  | TRUE
100 | bus_LV_4066-2_0_4_node_96 | 0.4 | n |  | TRUE
101 | bus_LV_4066-2_0_4_node_97 | 0.4 | n |  | TRUE
102 | bus_LV_4066-2_0_4_node_98 | 0.4 | n |  | TRUE
103 | bus_LV_4066-2_0_4_node_99 | 0.4 | n |  | TRUE
104 | bus_LV_4066-2_0_4_node_100 | 0.4 | n |  | TRUE
105 | bus_LV_4066-2_0_4_node_101 | 0.4 | n |  | TRUE
106 | bus_LV_4066-2_0_4_node_104 | 0.4 | n |  | TRUE
107 | bus_LV_4066-2_0_4_node_105 | 0.4 | n |  | TRUE
108 | bus_LV_4066-2_0_4_node_106 | 0.4 | n |  | TRUE
109 | bus_LV_4066-2_0_4_node_108 | 0.4 | n |  | TRUE
110 | bus_LV_4066-2_0_4_node_107 | 0.4 | n |  | TRUE
111 | bus_LV_4066-2_0_4_node_114 | 0.4 | n |  | TRUE
112 | bus_LV_4066-2_0_4_node_109 | 0.4 | n |  | TRUE
113 | bus_LV_4066-2_0_4_node_115 | 0.4 | n |  | TRUE
114 | bus_LV_4066-2_0_4_node_110 | 0.4 | n |  | TRUE
115 | bus_LV_4066-2_0_4_node_111 | 0.4 | n |  | TRUE
116 | bus_LV_4066-2_0_4_node_112 | 0.4 | n |  | TRUE
117 | bus_LV_4066-2_0_4_node_113 | 0.4 | n |  | TRUE
118 | bus_LV_4066-2_0_4_node_116 | 0.4 | n |  | TRUE
119 | bus_LV_4066-2_0_4_node_147 | 0.4 | n |  | TRUE
120 | bus_LV_4066-2_0_4_node_151 | 0.4 | n |  | TRUE
121 | bus_LV_4066-2_0_4_node_146 | 0.4 | n |  | TRUE
122 | bus_LV_4066-2_0_4_node_149 | 0.4 | n |  | TRUE
123 | bus_LV_4066-2_0_4_node_162 | 0.4 | n |  | TRUE
124 | bus_LV_4066-2_0_4_node_161 | 0.4 | n |  | TRUE
125 | bus_LV_4066-2_0_4_node_121 | 0.4 | n |  | TRUE
126 | bus_LV_4066-2_0_4_node_125 | 0.4 | n |  | TRUE
127 | bus_LV_4066-2_0_4_node_135 | 0.4 | n |  | TRUE
128 | bus_LV_4066-2_0_4_node_126 | 0.4 | n |  | TRUE
129 | bus_LV_4066-2_0_4_node_138 | 0.4 | n |  | TRUE
130 | bus_LV_4066-2_0_4_node_133 | 0.4 | n |  | TRUE
131 | bus_LV_4066-2_0_4_node_139 | 0.4 | n |  | TRUE
132 | bus_LV_4066-2_0_4_node_129 | 0.4 | n |  | TRUE
133 | bus_LV_4066-2_0_4_node_130 | 0.4 | n |  | TRUE
134 | bus_LV_4066-2_0_4_node_131 | 0.4 | n |  | TRUE
135 | bus_LV_4066-2_0_4_node_159 | 0.4 | n |  | TRUE
136 | bus_LV_4066-2_0_4_node_160 | 0.4 | n |  | TRUE
137 | bus_LV_4066-2_0_4_node_157 | 0.4 | n |  | TRUE
138 | bus_LV_4066-2_0_4_node_132 | 0.4 | n |  | TRUE
139 | bus_LV_4066-2_0_4_node_134 | 0.4 | n |  | TRUE
140 | bus_LV_4066-2_0_4_node_136 | 0.4 | n |  | TRUE
141 | bus_LV_4066-2_0_4_node_137 | 0.4 | n |  | TRUE
142 | bus_LV_4066-2_0_4_node_158 | 0.4 | n |  | TRUE
143 | bus_LV_4066-2_0_4_node_156 | 0.4 | n |  | TRUE
144 | bus_LV_4066-2_0_4_node_140 | 0.4 | n |  | TRUE
145 | bus_LV_4066-2_0_4_node_141 | 0.4 | n |  | TRUE
146 | bus_LV_4066-2_0_4_node_142 | 0.4 | n |  | TRUE
147 | bus_LV_4066-2_0_4_node_143 | 0.4 | n |  | TRUE
148 | bus_LV_4066-2_0_4_node_144 | 0.4 | n |  | TRUE
149 | bus_LV_4066-2_0_4_node_145 | 0.4 | n |  | TRUE
150 | bus_LV_4066-2_0_4_node_148 | 0.4 | n |  | TRUE
151 | bus_LV_4066-2_0_4_node_150 | 0.4 | n |  | TRUE
152 | bus_LV_4066-2_0_4_node_152 | 0.4 | n |  | TRUE
153 | bus_LV_4066-2_0_4_node_153 | 0.4 | n |  | TRUE
154 | bus_LV_4066-2_0_4_node_154 | 0.4 | n |  | TRUE
155 | bus_LV_4066-2_0_4_node_155 | 0.4 | n |  | TRUE
156 | bus_MV_420_0_node_29 | 20 | n |  | TRUE

## load
| name | bus | p_mw | q_mvar | const_z_percent | const_i_percent | sn_mva | scaling | in_service | type
0 | LV_4066-2_0_4_load_0 | 0 | 0.0030319 | 0.00075988 | 0 | 0 |  | 1 | TRUE | wye
1 | LV_4066-2_0_4_load_1 | 1 | 0.0011416 | 0.00028611 | 0 | 0 |  | 1 | TRUE | wye
2 | LV_4066-2_0_4_load_3 | 3 | 0.0016214 | 0.00040636 | 0 | 0 |  | 1 | TRUE | wye
3 | LV_4066-2_0_4_load_163 | 4 | 0.0057567 | 0.0014428 | 0 | 0 |  | 1 | TRUE | wye
4 | LV_4066-2_0_4_load_17 | 5 | 0.0017717 | 0.00044403 | 0 | 0 |  | 1 | TRUE | wye
5 | LV_4066-2_0_4_load_4 | 7 | 0.0021346 | 0.00053499 | 0 | 0 |  | 1 | TRUE | wye
6 | LV_4066-2_0_4_load_19 | 11 | 0.0032034 | 0.00080285 | 0 | 0 |  | 1 | TRUE | wye
7 | LV_4066-2_0_4_load_120 | 12 | 0.0023967 | 0.00060067 | 0 | 0 |  | 1 | TRUE | wye
8 | LV_4066-2_0_4_load_127 | 16 | 0.0025212 | 0.00063187 | 0 | 0 |  | 1 | TRUE | wye
9 | LV_4066-2_0_4_load_124 | 17 | 0.0035203 | 0.00088227 | 0 | 0 |  | 1 | TRUE | wye
10 | LV_4066-2_0_4_load_18 | 18 | 0.0026528 | 0.00066485 | 0 | 0 |  | 1 | TRUE | wye
11 | LV_4066-2_0_4_load_53 | 21 | 0.0033045 | 0.00082819 | 0 | 0 |  | 1 | TRUE | wye
12 | LV_4066-2_0_4_load_73 | 22 | 0.0049951 | 0.0012519 | 0 | 0 |  | 1 | TRUE | wye
13 | LV_4066-2_0_4_load_69 | 23 | 0.0013401 | 0.00033585 | 0 | 0 |  | 1 | TRUE | wye
14 | LV_4066-2_0_4_load_10 | 24 | 0.001727 | 0.00043284 | 0 | 0 |  | 1 | TRUE | wye
15 | LV_4066-2_0_4_load_13 | 27 | 0.0035439 | 0.00088818 | 0 | 0 |  | 1 | TRUE | wye
16 | LV_4066-2_0_4_load_15 | 28 | 0.0011269 | 0.00028244 | 0 | 0 |  | 1 | TRUE | wye
17 | LV_4066-2_0_4_load_14 | 29 | 0.0010201 | 0.00025566 | 0 | 0 |  | 1 | TRUE | wye
18 | LV_4066-2_0_4_load_128 | 30 | 0.0025451 | 0.00063787 | 0 | 0 |  | 1 | TRUE | wye
19 | LV_4066-2_0_4_load_122 | 31 | 0.0028837 | 0.00072273 | 0 | 0 |  | 1 | TRUE | wye
20 | LV_4066-2_0_4_load_21 | 32 | 0.0035309 | 0.00088492 | 0 | 0 |  | 1 | TRUE | wye
21 | LV_4066-2_0_4_load_22 | 33 | 0.001924 | 0.00048219 | 0 | 0 |  | 1 | TRUE | wye
22 | LV_4066-2_0_4_load_29 | 36 | 0.0011274 | 0.00028255 | 0 | 0 |  | 1 | TRUE | wye
23 | LV_4066-2_0_4_load_26 | 37 | 0.0035284 | 0.00088429 | 0 | 0 |  | 1 | TRUE | wye
24 | LV_4066-2_0_4_load_30 | 38 | 0.0030088 | 0.00075407 | 0 | 0 |  | 1 | TRUE | wye
25 | LV_4066-2_0_4_load_27 | 39 | 0.001349 | 0.00033809 | 0 | 0 |  | 1 | TRUE | wye
26 | LV_4066-2_0_4_load_49 | 42 | 0.0045496 | 0.0011402 | 0 | 0 |  | 1 | TRUE | wye
27 | LV_4066-2_0_4_load_34 | 45 | 0.0015754 | 0.00039484 | 0 | 0 |  | 1 | TRUE | wye
28 | LV_4066-2_0_4_load_32 | 46 | 0.0011681 | 0.00029276 | 0 | 0 |  | 1 | TRUE | wye
29 | LV_4066-2_0_4_load_33 | 47 | 0.0042067 | 0.0010543 | 0 | 0 |  | 1 | TRUE | wye
30 | LV_4066-2_0_4_load_37 | 48 | 0.001808 | 0.00045312 | 0 | 0 |  | 1 | TRUE | wye
31 | LV_4066-2_0_4_load_38 | 49 | 0.0014002 | 0.00035092 | 0 | 0 |  | 1 | TRUE | wye
32 | LV_4066-2_0_4_load_40 | 50 | 0.007516 | 0.0018837 | 0 | 0 |  | 1 | TRUE | wye
33 | LV_4066-2_0_4_load_42 | 51 | 0.0030516 | 0.00076481 | 0 | 0 |  | 1 | TRUE | wye
34 | LV_4066-2_0_4_load_43 | 52 | 0.00097098 | 0.00024335 | 0 | 0 |  | 1 | TRUE | wye
35 | LV_4066-2_0_4_load_48 | 53 | 0.0061842 | 0.0015499 | 0 | 0 |  | 1 | TRUE | wye
36 | LV_4066-2_0_4_load_44 | 54 | 0.0009557 | 0.00023952 | 0 | 0 |  | 1 | TRUE | wye
37 | LV_4066-2_0_4_load_45 | 55 | 0.0023749 | 0.0005952 | 0 | 0 |  | 1 | TRUE | wye
38 | LV_4066-2_0_4_load_46 | 56 | 0.00048934 | 0.00012264 | 0 | 0 |  | 1 | TRUE | wye
39 | LV_4066-2_0_4_load_47 | 57 | 0.0092518 | 0.0023187 | 0 | 0 |  | 1 | TRUE | wye
40 | LV_4066-2_0_4_load_62 | 61 | 0.0048828 | 0.0012237 | 0 | 0 |  | 1 | TRUE | wye
41 | LV_4066-2_0_4_load_66 | 62 | 0.0060606 | 0.0015189 | 0 | 0 |  | 1 | TRUE | wye
42 | LV_4066-2_0_4_load_64 | 63 | 0.0061443 | 0.0015399 | 0 | 0 |  | 1 | TRUE | wye
43 | LV_4066-2_0_4_load_56 | 64 | 0.0035818 | 0.00089767 | 0 | 0 |  | 1 | TRUE | wye
44 | LV_4066-2_0_4_load_57 | 65 | 0.002208 | 0.00055338 | 0 | 0 |  | 1 | TRUE | wye
45 | LV_4066-2_0_4_load_58 | 66 | 0.0015391 | 0.00038572 | 0 | 0 |  | 1 | TRUE | wye
46 | LV_4066-2_0_4_load_59 | 67 | 0.0019787 | 0.00049591 | 0 | 0 |  | 1 | TRUE | wye
47 | LV_4066-2_0_4_load_60 | 68 | 0.0016034 | 0.00040185 | 0 | 0 |  | 1 | TRUE | wye
48 | LV_4066-2_0_4_load_77 | 69 | 0.0021382 | 0.00053589 | 0 | 0 |  | 1 | TRUE | wye
49 | LV_4066-2_0_4_load_71 | 70 | 0.0027206 | 0.00068184 | 0 | 0 |  | 1 | TRUE | wye
50 | LV_4066-2_0_4_load_67 | 71 | 0.0025001 | 0.00062657 | 0 | 0 |  | 1 | TRUE | wye
51 | LV_4066-2_0_4_load_68 | 72 | 0.0070649 | 0.0017706 | 0 | 0 |  | 1 | TRUE | wye
52 | LV_4066-2_0_4_load_72 | 73 | 0.0052338 | 0.0013117 | 0 | 0 |  | 1 | TRUE | wye
53 | LV_4066-2_0_4_load_74 | 74 | 0.0063913 | 0.0016018 | 0 | 0 |  | 1 | TRUE | wye
54 | LV_4066-2_0_4_load_76 | 75 | 0.0027477 | 0.00068864 | 0 | 0 |  | 1 | TRUE | wye
55 | LV_4066-2_0_4_load_79 | 77 | 0.0069438 | 0.0017403 | 0 | 0 |  | 1 | TRUE | wye
56 | LV_4066-2_0_4_load_85 | 80 | 0.0016582 | 0.00041558 | 0 | 0 |  | 1 | TRUE | wye
57 | LV_4066-2_0_4_load_86 | 81 | 0.0029886 | 0.00074902 | 0 | 0 |  | 1 | TRUE | wye
58 | LV_4066-2_0_4_load_84 | 82 | 0.0013518 | 0.0003388 | 0 | 0 |  | 1 | TRUE | wye
59 | LV_4066-2_0_4_load_93 | 83 | 0.0016582 | 0.00041558 | 0 | 0 |  | 1 | TRUE | wye
60 | LV_4066-2_0_4_load_81 | 84 | 0.0016202 | 0.00040606 | 0 | 0 |  | 1 | TRUE | wye
61 | LV_4066-2_0_4_load_83 | 86 | 0.0021028 | 0.000527 | 0 | 0 |  | 1 | TRUE | wye
62 | LV_4066-2_0_4_load_90 | 87 | 0.0050171 | 0.0012574 | 0 | 0 |  | 1 | TRUE | wye
63 | LV_4066-2_0_4_load_87 | 88 | 0.0039876 | 0.0009994 | 0 | 0 |  | 1 | TRUE | wye
64 | LV_4066-2_0_4_load_88 | 90 | 0.0014053 | 0.00035221 | 0 | 0 |  | 1 | TRUE | wye
65 | LV_4066-2_0_4_load_94 | 91 | 0.014146 | 0.0035453 | 0 | 0 |  | 1 | TRUE | wye
66 | LV_4066-2_0_4_load_89 | 92 | 0.0039877 | 0.0009994 | 0 | 0 |  | 1 | TRUE | wye
67 | LV_4066-2_0_4_load_91 | 93 | 0.0014053 | 0.00035221 | 0 | 0 |  | 1 | TRUE | wye
68 | LV_4066-2_0_4_load_92 | 94 | 0.0014945 | 0.00037457 | 0 | 0 |  | 1 | TRUE | wye
69 | LV_4066-2_0_4_load_119 | 95 | 0.0025129 | 0.0006298 | 0 | 0 |  | 1 | TRUE | wye
70 | LV_4066-2_0_4_load_117 | 96 | 0.0030835 | 0.0007728 | 0 | 0 |  | 1 | TRUE | wye
71 | LV_4066-2_0_4_load_103 | 97 | 0.0014054 | 0.00035221 | 0 | 0 |  | 1 | TRUE | wye
72 | LV_4066-2_0_4_load_102 | 98 | 0.0012371 | 0.00031006 | 0 | 0 |  | 1 | TRUE | wye
73 | LV_4066-2_0_4_load_95 | 99 | 0.0019466 | 0.00048786 | 0 | 0 |  | 1 | TRUE | wye
74 | LV_4066-2_0_4_load_96 | 100 | 0.012034 | 0.0030159 | 0 | 0 |  | 1 | TRUE | wye
75 | LV_4066-2_0_4_load_97 | 101 | 0.0020725 | 0.00051942 | 0 | 0 |  | 1 | TRUE | wye
76 | LV_4066-2_0_4_load_98 | 102 | 0.011288 | 0.0028291 | 0 | 0 |  | 1 | TRUE | wye
77 | LV_4066-2_0_4_load_99 | 103 | 0.0027466 | 0.00068836 | 0 | 0 |  | 1 | TRUE | wye
78 | LV_4066-2_0_4_load_100 | 104 | 0.0020389 | 0.00051101 | 0 | 0 |  | 1 | TRUE | wye
79 | LV_4066-2_0_4_load_101 | 105 | 0.0011633 | 0.00029155 | 0 | 0 |  | 1 | TRUE | wye
80 | LV_4066-2_0_4_load_104 | 106 | 0.00245 | 0.00061403 | 0 | 0 |  | 1 | TRUE | wye
81 | LV_4066-2_0_4_load_106 | 108 | 0.0016208 | 0.00040622 | 0 | 0 |  | 1 | TRUE | wye
82 | LV_4066-2_0_4_load_108 | 109 | 0.0019581 | 0.00049074 | 0 | 0 |  | 1 | TRUE | wye
83 | LV_4066-2_0_4_load_107 | 110 | 0.0051594 | 0.0012931 | 0 | 0 |  | 1 | TRUE | wye
84 | LV_4066-2_0_4_load_114 | 111 | 0.0089872 | 0.0022524 | 0 | 0 |  | 1 | TRUE | wye
85 | LV_4066-2_0_4_load_109 | 112 | 0.0019581 | 0.00049074 | 0 | 0 |  | 1 | TRUE | wye
86 | LV_4066-2_0_4_load_110 | 114 | 0.0015587 | 0.00039065 | 0 | 0 |  | 1 | TRUE | wye
87 | LV_4066-2_0_4_load_111 | 115 | 0.0019581 | 0.00049074 | 0 | 0 |  | 1 | TRUE | wye
88 | LV_4066-2_0_4_load_112 | 116 | 0.0015587 | 0.00039065 | 0 | 0 |  | 1 | TRUE | wye
89 | LV_4066-2_0_4_load_113 | 117 | 0.0015582 | 0.00039052 | 0 | 0 |  | 1 | TRUE | wye
90 | LV_4066-2_0_4_load_151 | 120 | 0.0044212 | 0.0011081 | 0 | 0 |  | 1 | TRUE | wye
91 | LV_4066-2_0_4_load_146 | 121 | 0.0017293 | 0.0004334 | 0 | 0 |  | 1 | TRUE | wye
92 | LV_4066-2_0_4_load_149 | 122 | 0.0014423 | 0.00036148 | 0 | 0 |  | 1 | TRUE | wye
93 | LV_4066-2_0_4_load_162 | 123 | 0.0066881 | 0.0016762 | 0 | 0 |  | 1 | TRUE | wye
94 | LV_4066-2_0_4_load_161 | 124 | 0.0024357 | 0.00061045 | 0 | 0 |  | 1 | TRUE | wye
95 | LV_4066-2_0_4_load_121 | 125 | 0.0044929 | 0.001126 | 0 | 0 |  | 1 | TRUE | wye
96 | LV_4066-2_0_4_load_125 | 126 | 0.0033451 | 0.00083836 | 0 | 0 |  | 1 | TRUE | wye
97 | LV_4066-2_0_4_load_135 | 127 | 0.0030662 | 0.00076845 | 0 | 0 |  | 1 | TRUE | wye
98 | LV_4066-2_0_4_load_126 | 128 | 0.0017484 | 0.0004382 | 0 | 0 |  | 1 | TRUE | wye
99 | LV_4066-2_0_4_load_138 | 129 | 0.0025903 | 0.00064918 | 0 | 0 |  | 1 | TRUE | wye
100 | LV_4066-2_0_4_load_133 | 130 | 0.0032753 | 0.00082088 | 0 | 0 |  | 1 | TRUE | wye
101 | LV_4066-2_0_4_load_129 | 132 | 0.0033828 | 0.00084782 | 0 | 0 |  | 1 | TRUE | wye
102 | LV_4066-2_0_4_load_130 | 133 | 0.0063913 | 0.0016018 | 0 | 0 |  | 1 | TRUE | wye
103 | LV_4066-2_0_4_load_131 | 134 | 0.001778 | 0.00044561 | 0 | 0 |  | 1 | TRUE | wye
104 | LV_4066-2_0_4_load_160 | 136 | 0.0066917 | 0.0016771 | 0 | 0 |  | 1 | TRUE | wye
105 | LV_4066-2_0_4_load_157 | 137 | 0.0026278 | 0.0006586 | 0 | 0 |  | 1 | TRUE | wye
106 | LV_4066-2_0_4_load_132 | 138 | 0.0065729 | 0.0016473 | 0 | 0 |  | 1 | TRUE | wye
107 | LV_4066-2_0_4_load_134 | 139 | 0.0032008 | 0.00080219 | 0 | 0 |  | 1 | TRUE | wye
108 | LV_4066-2_0_4_load_136 | 140 | 0.0048599 | 0.001218 | 0 | 0 |  | 1 | TRUE | wye
109 | LV_4066-2_0_4_load_137 | 141 | 0.001772 | 0.00044411 | 0 | 0 |  | 1 | TRUE | wye
110 | LV_4066-2_0_4_load_158 | 142 | 0.0024265 | 0.00060813 | 0 | 0 |  | 1 | TRUE | wye
111 | LV_4066-2_0_4_load_140 | 144 | 0.0022744 | 0.00057001 | 0 | 0 |  | 1 | TRUE | wye
112 | LV_4066-2_0_4_load_141 | 145 | 0.0016736 | 0.00041945 | 0 | 0 |  | 1 | TRUE | wye
113 | LV_4066-2_0_4_load_142 | 146 | 0.0017292 | 0.00043339 | 0 | 0 |  | 1 | TRUE | wye
114 | LV_4066-2_0_4_load_143 | 147 | 0.0024441 | 0.00061255 | 0 | 0 |  | 1 | TRUE | wye
115 | LV_4066-2_0_4_load_144 | 148 | 0.0017293 | 0.00043339 | 0 | 0 |  | 1 | TRUE | wye
116 | LV_4066-2_0_4_load_145 | 149 | 0.0017293 | 0.00043339 | 0 | 0 |  | 1 | TRUE | wye
117 | LV_4066-2_0_4_load_148 | 150 | 0.0022533 | 0.00056472 | 0 | 0 |  | 1 | TRUE | wye
118 | LV_4066-2_0_4_load_150 | 151 | 0.0027059 | 0.00067815 | 0 | 0 |  | 1 | TRUE | wye
119 | LV_4066-2_0_4_load_152 | 152 | 0.0018901 | 0.00047372 | 0 | 0 |  | 1 | TRUE | wye
120 | LV_4066-2_0_4_load_153 | 153 | 0.0043321 | 0.0010857 | 0 | 0 |  | 1 | TRUE | wye
121 | LV_4066-2_0_4_load_154 | 154 | 0.0019085 | 0.00047831 | 0 | 0 |  | 1 | TRUE | wye
122 | LV_4066-2_0_4_load_155 | 155 | 0.0033247 | 0.00083325 | 0 | 0 |  | 1 | TRUE | wye

## ext_grid
| name | bus | vm_pu | va_degree | slack_weight | in_service
0 |  | 77 | 1 | 0 | 1 | TRUE

## line
| name | std_type | from_bus | to_bus | length_km | r_ohm_per_km | x_ohm_per_km | c_nf_per_km | g_us_per_km | max_i_ka | df | parallel | type | in_service
0 | LV_4066-2_0_4_line_0 |  | 0 | 1 | 0.0011108 | 0.125 | 0.08 | 261 | 0 | 0.364 | 1 | 1 | cs | TRUE
1 | LV_4066-2_0_4_line_1 |  | 0 | 2 | 0.24594 | 0.125 | 0.08 | 261 | 0 | 0.364 | 1 | 1 | cs | TRUE
2 | LV_4066-2_0_4_line_2 |  | 1 | 3 | 0.020226 | 0.125 | 0.08 | 261 | 0 | 0.364 | 1 | 1 | cs | TRUE
3 | LV_4066-2_0_4_line_3 |  | 2 | 4 | 0.050927 | 0.125 | 0.08 | 261 | 0 | 0.364 | 1 | 1 | cs | TRUE
4 | LV_4066-2_0_4_line_4 |  | 3 | 5 | 0.0053414 | 0.125 | 0.08 | 261 | 0 | 0.364 | 1 | 1 | cs | TRUE
5 | LV_4066-2_0_4_line_5 |  | 5 | 6 | 0.018296 | 0.125 | 0.08 | 261 | 0 | 0.364 | 1 | 1 | cs | TRUE
6 | LV_4066-2_0_4_line_6 |  | 6 | 29 | 0.087979 | 0.125 | 0.08 | 261 | 0 | 0.364 | 1 | 1 | cs | TRUE
7 | LV_4066-2_0_4_line_7 |  | 7 | 8 | 0.02593 | 0.125 | 0.08 | 261 | 0 | 0.364 | 1 | 1 | cs | TRUE
8 | LV_4066-2_0_4_line_8 |  | 8 | 9 | 0.021709 | 0.125 | 0.08 | 261 | 0 | 0.364 | 1 | 1 | cs | TRUE
9 | LV_4066-2_0_4_line_9 |  | 9 | 10 | 0.044112 | 0.125 | 0.08 | 261 | 0 | 0.364 | 1 | 1 | cs | TRUE
10 | LV_4066-2_0_4_line_10 |  | 9 | 11 | 0.024621 | 0.125 | 0.08 | 261 | 0 | 0.364 | 1 | 1 | cs | TRUE
11 | LV_4066-2_0_4_line_11 |  | 10 | 12 | 0.015384 | 0.125 | 0.08 | 261 | 0 | 0.364 | 1 | 1 | cs | TRUE
12 | LV_4066-2_0_4_line_12 |  | 11 | 18 | 0.030174 | 0.125 | 0.08 | 261 | 0 | 0.364 | 1 | 1 | cs | TRUE
13 | LV_4066-2_0_4_line_13 |  | 12 | 13 | 0.0089224 | 0.125 | 0.08 | 261 | 0 | 0.364 | 1 | 1 | cs | TRUE
14 | LV_4066-2_0_4_line_14 |  | 13 | 14 | 0.054108 | 0.125 | 0.08 | 261 | 0 | 0.364 | 1 | 1 | cs | TRUE
15 | LV_4066-2_0_4_line_15 |  | 14 | 22 | 0.016271 | 0.125 | 0.08 | 261 | 0 | 0.364 | 1 | 1 | cs | TRUE
16 | LV_4066-2_0_4_line_16 |  | 14 | 23 | 0.011297 | 0.125 | 0.08 | 261 | 0 | 0.364 | 1 | 1 | cs | TRUE
17 | LV_4066-2_0_4_line_17 |  | 15 | 16 | 0.0094513 | 0.125 | 0.08 | 261 | 0 | 0.364 | 1 | 1 | cs | TRUE
18 | LV_4066-2_0_4_line_18 |  | 15 | 17 | 0.016617 | 0.125 | 0.08 | 261 | 0 | 0.364 | 1 | 1 | cs | TRUE
19 | LV_4066-2_0_4_line_19 |  | 16 | 30 | 0.017486 | 0.125 | 0.08 | 261 | 0 | 0.364 | 1 | 1 | cs | TRUE
20 | LV_4066-2_0_4_line_20 |  | 17 | 31 | 0.0078986 | 0.125 | 0.08 | 261 | 0 | 0.364 | 1 | 1 | cs | TRUE
21 | LV_4066-2_0_4_line_21 |  | 18 | 26 | 0.07249 | 0.125 | 0.08 | 261 | 0 | 0.364 | 1 | 1 | cs | TRUE
22 | LV_4066-2_0_4_line_22 |  | 19 | 20 | 0.026153 | 0.125 | 0.08 | 261 | 0 | 0.364 | 1 | 1 | cs | TRUE
23 | LV_4066-2_0_4_line_23 |  | 19 | 21 | 0.010248 | 0.125 | 0.08 | 261 | 0 | 0.364 | 1 | 1 | cs | TRUE
24 | LV_4066-2_0_4_line_24 |  | 20 | 61 | 0.014146 | 0.125 | 0.08 | 261 | 0 | 0.364 | 1 | 1 | cs | TRUE
25 | LV_4066-2_0_4_line_25 |  | 22 | 74 | 0.011808 | 0.125 | 0.08 | 261 | 0 | 0.364 | 1 | 1 | cs | TRUE
26 | LV_4066-2_0_4_line_26 |  | 23 | 72 | 0.029526 | 0.125 | 0.08 | 261 | 0 | 0.364 | 1 | 1 | cs | TRUE
27 | LV_4066-2_0_4_line_27 |  | 24 | 25 | 0.01071 | 0.125 | 0.08 | 261 | 0 | 0.364 | 1 | 1 | cs | TRUE
28 | LV_4066-2_0_4_line_28 |  | 25 | 26 | 0.022692 | 0.125 | 0.08 | 261 | 0 | 0.364 | 1 | 1 | cs | TRUE
29 | LV_4066-2_0_4_line_29 |  | 25 | 27 | 0.026432 | 0.125 | 0.08 | 261 | 0 | 0.364 | 1 | 1 | cs | TRUE
30 | LV_4066-2_0_4_line_30 |  | 26 | 28 | 0.045008 | 0.125 | 0.08 | 261 | 0 | 0.364 | 1 | 1 | cs | TRUE
31 | LV_4066-2_0_4_line_31 |  | 28 | 29 | 0.020184 | 0.125 | 0.08 | 261 | 0 | 0.364 | 1 | 1 | cs | TRUE
32 | LV_4066-2_0_4_line_32 |  | 30 | 132 | 0.00084836 | 0.125 | 0.08 | 261 | 0 | 0.364 | 1 | 1 | cs | TRUE
33 | LV_4066-2_0_4_line_33 |  | 31 | 125 | 0.0016282 | 0.125 | 0.08 | 261 | 0 | 0.364 | 1 | 1 | cs | TRUE
34 | LV_4066-2_0_4_line_34 |  | 32 | 33 | 0.046879 | 0.125 | 0.08 | 261 | 0 | 0.364 | 1 | 1 | cs | TRUE
35 | LV_4066-2_0_4_line_35 |  | 33 | 34 | 0.023327 | 0.125 | 0.08 | 261 | 0 | 0.364 | 1 | 1 | cs | TRUE
36 | LV_4066-2_0_4_line_36 |  | 34 | 35 | 0.041922 | 0.125 | 0.08 | 261 | 0 | 0.364 | 1 | 1 | cs | TRUE
37 | LV_4066-2_0_4_line_37 |  | 34 | 36 | 0.0075129 | 0.125 | 0.08 | 261 | 0 | 0.364 | 1 | 1 | cs | TRUE
38 | LV_4066-2_0_4_line_38 |  | 35 | 37 | 0.019592 | 0.125 | 0.08 | 261 | 0 | 0.364 | 1 | 1 | cs | TRUE
39 | LV_4066-2_0_4_line_39 |  | 36 | 38 | 0.0031227 | 0.125 | 0.08 | 261 | 0 | 0.364 | 1 | 1 | cs | TRUE
40 | LV_4066-2_0_4_line_40 |  | 37 | 39 | 0.0033645 | 0.125 | 0.08 | 261 | 0 | 0.364 | 1 | 1 | cs | TRUE
41 | LV_4066-2_0_4_line_41 |  | 38 | 40 | 0.0039857 | 0.125 | 0.08 | 261 | 0 | 0.364 | 1 | 1 | cs | TRUE
42 | LV_4066-2_0_4_line_42 |  | 40 | 41 | 0.016067 | 0.125 | 0.08 | 261 | 0 | 0.364 | 1 | 1 | cs | TRUE
43 | LV_4066-2_0_4_line_43 |  | 41 | 42 | 0.016419 | 0.125 | 0.08 | 261 | 0 | 0.364 | 1 | 1 | cs | TRUE
44 | LV_4066-2_0_4_line_44 |  | 41 | 43 | 0.002626 | 0.125 | 0.08 | 261 | 0 | 0.364 | 1 | 1 | cs | TRUE
45 | LV_4066-2_0_4_line_45 |  | 42 | 53 | 0.020416 | 0.125 | 0.08 | 261 | 0 | 0.364 | 1 | 1 | cs | TRUE
46 | LV_4066-2_0_4_line_46 |  | 43 | 48 | 0.017022 | 0.125 | 0.08 | 261 | 0 | 0.364 | 1 | 1 | cs | TRUE
47 | LV_4066-2_0_4_line_47 |  | 43 | 44 | 0.010412 | 0.125 | 0.08 | 261 | 0 | 0.364 | 1 | 1 | cs | TRUE
48 | LV_4066-2_0_4_line_48 |  | 44 | 45 | 0.019144 | 0.125 | 0.08 | 261 | 0 | 0.364 | 1 | 1 | cs | TRUE
49 | LV_4066-2_0_4_line_49 |  | 45 | 46 | 0.0090223 | 0.125 | 0.08 | 261 | 0 | 0.364 | 1 | 1 | cs | TRUE
50 | LV_4066-2_0_4_line_50 |  | 46 | 47 | 0.0031508 | 0.125 | 0.08 | 261 | 0 | 0.364 | 1 | 1 | cs | TRUE
51 | LV_4066-2_0_4_line_51 |  | 48 | 49 | 0.03992 | 0.125 | 0.08 | 261 | 0 | 0.364 | 1 | 1 | cs | TRUE
52 | LV_4066-2_0_4_line_52 |  | 49 | 50 | 0.0091211 | 0.125 | 0.08 | 261 | 0 | 0.364 | 1 | 1 | cs | TRUE
53 | LV_4066-2_0_4_line_53 |  | 50 | 51 | 0.036085 | 0.125 | 0.08 | 261 | 0 | 0.364 | 1 | 1 | cs | TRUE
54 | LV_4066-2_0_4_line_54 |  | 51 | 52 | 0.0051054 | 0.125 | 0.08 | 261 | 0 | 0.364 | 1 | 1 | cs | TRUE
55 | LV_4066-2_0_4_line_55 |  | 52 | 54 | 0.019243 | 0.125 | 0.08 | 261 | 0 | 0.364 | 1 | 1 | cs | TRUE
56 | LV_4066-2_0_4_line_56 |  | 53 | 58 | 0.0038143 | 0.125 | 0.08 | 261 | 0 | 0.364 | 1 | 1 | cs | TRUE
57 | LV_4066-2_0_4_line_57 |  | 54 | 55 | 0.0046378 | 0.125 | 0.08 | 261 | 0 | 0.364 | 1 | 1 | cs | TRUE
58 | LV_4066-2_0_4_line_58 |  | 55 | 56 | 0.016645 | 0.125 | 0.08 | 261 | 0 | 0.364 | 1 | 1 | cs | TRUE
59 | LV_4066-2_0_4_line_59 |  | 56 | 57 | 0.003918 | 0.125 | 0.08 | 261 | 0 | 0.364 | 1 | 1 | cs | TRUE
60 | LV_4066-2_0_4_line_60 |  | 58 | 59 | 0.02084 | 0.125 | 0.08 | 261 | 0 | 0.364 | 1 | 1 | cs | TRUE
61 | LV_4066-2_0_4_line_61 |  | 59 | 60 | 0.010129 | 0.125 | 0.08 | 261 | 0 | 0.364 | 1 | 1 | cs | TRUE
62 | LV_4066-2_0_4_line_62 |  | 59 | 61 | 0.02129 | 0.125 | 0.08 | 261 | 0 | 0.364 | 1 | 1 | cs | TRUE
63 | LV_4066-2_0_4_line_63 |  | 60 | 62 | 0.030244 | 0.125 | 0.08 | 261 | 0 | 0.364 | 1 | 1 | cs | TRUE
64 | LV_4066-2_0_4_line_64 |  | 60 | 63 | 0.025576 | 0.125 | 0.08 | 261 | 0 | 0.364 | 1 | 1 | cs | TRUE
65 | LV_4066-2_0_4_line_65 |  | 62 | 70 | 0.00010053 | 0.125 | 0.08 | 261 | 0 | 0.364 | 1 | 1 | cs | TRUE
66 | LV_4066-2_0_4_line_66 |  | 63 | 67 | 0.029126 | 0.125 | 0.08 | 261 | 0 | 0.364 | 1 | 1 | cs | TRUE
67 | LV_4066-2_0_4_line_67 |  | 64 | 65 | 0.0027391 | 0.125 | 0.08 | 261 | 0 | 0.364 | 1 | 1 | cs | TRUE
68 | LV_4066-2_0_4_line_68 |  | 64 | 66 | 0.011748 | 0.125 | 0.08 | 261 | 0 | 0.364 | 1 | 1 | cs | TRUE
69 | LV_4066-2_0_4_line_69 |  | 65 | 67 | 0.0083643 | 0.125 | 0.08 | 261 | 0 | 0.364 | 1 | 1 | cs | TRUE
70 | LV_4066-2_0_4_line_70 |  | 66 | 68 | 0.00058533 | 0.125 | 0.08 | 261 | 0 | 0.364 | 1 | 1 | cs | TRUE
71 | LV_4066-2_0_4_line_71 |  | 68 | 69 | 0.02338 | 0.125 | 0.08 | 261 | 0 | 0.364 | 1 | 1 | cs | TRUE
72 | LV_4066-2_0_4_line_72 |  | 70 | 73 | 0.021525 | 0.125 | 0.08 | 261 | 0 | 0.364 | 1 | 1 | cs | TRUE
73 | LV_4066-2_0_4_line_73 |  | 71 | 72 | 0.022676 | 0.125 | 0.08 | 261 | 0 | 0.364 | 1 | 1 | cs | TRUE
74 | LV_4066-2_0_4_line_74 |  | 73 | 75 | 0.022243 | 0.125 | 0.08 | 261 | 0 | 0.364 | 1 | 1 | cs | TRUE
75 | LV_4066-2_0_4_line_75 |  | 74 | 76 | 0.010437 | 0.125 | 0.08 | 261 | 0 | 0.364 | 1 | 1 | cs | TRUE
76 | LV_4066-2_0_4_line_76 |  | 75 | 76 | 0.017507 | 0.125 | 0.08 | 261 | 0 | 0.364 | 1 | 1 | cs | TRUE
77 | LV_4066-2_0_4_line_77 |  | 76 | 77 | 0.04414 | 0.125 | 0.08 | 261 | 0 | 0.364 | 1 | 2 | cs | TRUE
78 | LV_4066-2_0_4_line_78 |  | 77 | 78 | 0.043669 | 0.125 | 0.08 | 261 | 0 | 0.364 | 1 | 2 | cs | TRUE
79 | LV_4066-2_0_4_line_79 |  | 78 | 84 | 0.017749 | 0.125 | 0.08 | 261 | 0 | 0.364 | 1 | 1 | cs | TRUE
80 | LV_4066-2_0_4_line_80 |  | 78 | 85 | 0.006067 | 0.125 | 0.08 | 261 | 0 | 0.364 | 1 | 2 | cs | TRUE
81 | LV_4066-2_0_4_line_81 |  | 79 | 80 | 0.014043 | 0.125 | 0.08 | 261 | 0 | 0.364 | 1 | 1 | cs | TRUE
82 | LV_4066-2_0_4_line_82 |  | 79 | 81 | 0.026831 | 0.125 | 0.08 | 261 | 0 | 0.364 | 1 | 1 | cs | TRUE
83 | LV_4066-2_0_4_line_83 |  | 80 | 82 | 0.03385 | 0.125 | 0.08 | 261 | 0 | 0.364 | 1 | 1 | cs | TRUE
84 | LV_4066-2_0_4_line_84 |  | 81 | 83 | 0.0080155 | 0.125 | 0.08 | 261 | 0 | 0.364 | 1 | 1 | cs | TRUE
85 | LV_4066-2_0_4_line_85 |  | 82 | 86 | 0.022697 | 0.125 | 0.08 | 261 | 0 | 0.364 | 1 | 1 | cs | TRUE
86 | LV_4066-2_0_4_line_86 |  | 83 | 91 | 0.016889 | 0.125 | 0.08 | 261 | 0 | 0.364 | 1 | 1 | cs | TRUE
87 | LV_4066-2_0_4_line_87 |  | 84 | 86 | 0.00011055 | 0.125 | 0.08 | 261 | 0 | 0.364 | 1 | 1 | cs | TRUE
88 | LV_4066-2_0_4_line_88 |  | 85 | 87 | 0.028085 | 0.125 | 0.08 | 261 | 0 | 0.364 | 1 | 2 | cs | TRUE
89 | LV_4066-2_0_4_line_89 |  | 85 | 88 | 0.042419 | 0.125 | 0.08 | 261 | 0 | 0.364 | 1 | 1 | cs | TRUE
90 | LV_4066-2_0_4_line_90 |  | 87 | 89 | 0.010002 | 0.125 | 0.08 | 261 | 0 | 0.364 | 1 | 2 | cs | TRUE
91 | LV_4066-2_0_4_line_91 |  | 88 | 90 | 0.0025285 | 0.125 | 0.08 | 261 | 0 | 0.364 | 1 | 1 | cs | TRUE
92 | LV_4066-2_0_4_line_92 |  | 89 | 95 | 0.027125 | 0.125 | 0.08 | 261 | 0 | 0.364 | 1 | 1 | cs | TRUE
93 | LV_4066-2_0_4_line_93 |  | 89 | 96 | 0.0070777 | 0.125 | 0.08 | 261 | 0 | 0.364 | 1 | 1 | cs | TRUE
94 | LV_4066-2_0_4_line_94 |  | 90 | 92 | 0.020185 | 0.125 | 0.08 | 261 | 0 | 0.364 | 1 | 1 | cs | TRUE
95 | LV_4066-2_0_4_line_95 |  | 91 | 99 | 0.0080529 | 0.125 | 0.08 | 261 | 0 | 0.364 | 1 | 1 | cs | TRUE
96 | LV_4066-2_0_4_line_96 |  | 92 | 93 | 0.0038433 | 0.125 | 0.08 | 261 | 0 | 0.364 | 1 | 1 | cs | TRUE
97 | LV_4066-2_0_4_line_97 |  | 93 | 94 | 0.018837 | 0.125 | 0.08 | 261 | 0 | 0.364 | 1 | 1 | cs | TRUE
98 | LV_4066-2_0_4_line_98 |  | 94 | 97 | 0.0050916 | 0.125 | 0.08 | 261 | 0 | 0.364 | 1 | 1 | cs | TRUE
99 | LV_4066-2_0_4_line_99 |  | 95 | 123 | 0.0068128 | 0.125 | 0.08 | 261 | 0 | 0.364 | 1 | 1 | cs | TRUE
100 | LV_4066-2_0_4_line_100 |  | 96 | 117 | 0.013613 | 0.125 | 0.08 | 261 | 0 | 0.364 | 1 | 1 | cs | TRUE
101 | LV_4066-2_0_4_line_101 |  | 97 | 98 | 0.014892 | 0.125 | 0.08 | 261 | 0 | 0.364 | 1 | 1 | cs | TRUE
102 | LV_4066-2_0_4_line_102 |  | 98 | 105 | 0.0090855 | 0.125 | 0.08 | 261 | 0 | 0.364 | 1 | 1 | cs | TRUE
103 | LV_4066-2_0_4_line_103 |  | 99 | 100 | 0.019787 | 0.125 | 0.08 | 261 | 0 | 0.364 | 1 | 1 | cs | TRUE
104 | LV_4066-2_0_4_line_104 |  | 100 | 101 | 0.002477 | 0.125 | 0.08 | 261 | 0 | 0.364 | 1 | 1 | cs | TRUE
105 | LV_4066-2_0_4_line_105 |  | 101 | 102 | 0.022799 | 0.125 | 0.08 | 261 | 0 | 0.364 | 1 | 1 | cs | TRUE
106 | LV_4066-2_0_4_line_106 |  | 102 | 103 | 0.0018232 | 0.125 | 0.08 | 261 | 0 | 0.364 | 1 | 1 | cs | TRUE
107 | LV_4066-2_0_4_line_107 |  | 104 | 105 | 0.030783 | 0.125 | 0.08 | 261 | 0 | 0.364 | 1 | 1 | cs | TRUE
108 | LV_4066-2_0_4_line_108 |  | 106 | 107 | 0.0054746 | 0.125 | 0.08 | 261 | 0 | 0.364 | 1 | 1 | cs | TRUE
109 | LV_4066-2_0_4_line_109 |  | 107 | 108 | 0.021758 | 0.125 | 0.08 | 261 | 0 | 0.364 | 1 | 1 | cs | TRUE
110 | LV_4066-2_0_4_line_110 |  | 108 | 109 | 0.02436 | 0.125 | 0.08 | 261 | 0 | 0.364 | 1 | 1 | cs | TRUE
111 | LV_4066-2_0_4_line_111 |  | 109 | 112 | 0.024985 | 0.125 | 0.08 | 261 | 0 | 0.364 | 1 | 1 | cs | TRUE
112 | LV_4066-2_0_4_line_112 |  | 110 | 111 | 0.031584 | 0.125 | 0.08 | 261 | 0 | 0.364 | 1 | 1 | cs | TRUE
113 | LV_4066-2_0_4_line_113 |  | 111 | 113 | 0.017674 | 0.125 | 0.08 | 261 | 0 | 0.364 | 1 | 1 | cs | TRUE
114 | LV_4066-2_0_4_line_114 |  | 112 | 114 | 0.017648 | 0.125 | 0.08 | 261 | 0 | 0.364 | 1 | 1 | cs | TRUE
115 | LV_4066-2_0_4_line_115 |  | 113 | 118 | 0.029168 | 0.125 | 0.08 | 261 | 0 | 0.364 | 1 | 1 | cs | TRUE
116 | LV_4066-2_0_4_line_116 |  | 114 | 115 | 0.0078465 | 0.125 | 0.08 | 261 | 0 | 0.364 | 1 | 1 | cs | TRUE
117 | LV_4066-2_0_4_line_117 |  | 115 | 116 | 0.0085069 | 0.125 | 0.08 | 261 | 0 | 0.364 | 1 | 1 | cs | TRUE
118 | LV_4066-2_0_4_line_118 |  | 116 | 117 | 0.0093645 | 0.125 | 0.08 | 261 | 0 | 0.364 | 1 | 1 | cs | TRUE
119 | LV_4066-2_0_4_line_119 |  | 118 | 119 | 0.011902 | 0.125 | 0.08 | 261 | 0 | 0.364 | 1 | 1 | cs | TRUE
120 | LV_4066-2_0_4_line_120 |  | 118 | 120 | 0.012057 | 0.125 | 0.08 | 261 | 0 | 0.364 | 1 | 1 | cs | TRUE
121 | LV_4066-2_0_4_line_121 |  | 119 | 121 | 0.027124 | 0.125 | 0.08 | 261 | 0 | 0.364 | 1 | 1 | cs | TRUE
122 | LV_4066-2_0_4_line_122 |  | 120 | 122 | 0.02087 | 0.125 | 0.08 | 261 | 0 | 0.364 | 1 | 1 | cs | TRUE
123 | LV_4066-2_0_4_line_123 |  | 121 | 149 | 0.019348 | 0.125 | 0.08 | 261 | 0 | 0.364 | 1 | 1 | cs | TRUE
124 | LV_4066-2_0_4_line_124 |  | 122 | 150 | 0.010567 | 0.125 | 0.08 | 261 | 0 | 0.364 | 1 | 1 | cs | TRUE
125 | LV_4066-2_0_4_line_125 |  | 123 | 124 | 0.0055989 | 0.125 | 0.08 | 261 | 0 | 0.364 | 1 | 1 | cs | TRUE
126 | LV_4066-2_0_4_line_126 |  | 124 | 136 | 0.026131 | 0.125 | 0.08 | 261 | 0 | 0.364 | 1 | 1 | cs | TRUE
127 | LV_4066-2_0_4_line_127 |  | 126 | 127 | 0.021194 | 0.125 | 0.08 | 261 | 0 | 0.364 | 1 | 1 | cs | TRUE
128 | LV_4066-2_0_4_line_128 |  | 127 | 130 | 0.015624 | 0.125 | 0.08 | 261 | 0 | 0.364 | 1 | 1 | cs | TRUE
129 | LV_4066-2_0_4_line_129 |  | 128 | 129 | 0.0097415 | 0.125 | 0.08 | 261 | 0 | 0.364 | 1 | 1 | cs | TRUE
130 | LV_4066-2_0_4_line_130 |  | 129 | 131 | 0.027032 | 0.125 | 0.08 | 261 | 0 | 0.364 | 1 | 1 | cs | TRUE
131 | LV_4066-2_0_4_line_131 |  | 130 | 138 | 0.011312 | 0.125 | 0.08 | 261 | 0 | 0.364 | 1 | 1 | cs | TRUE
132 | LV_4066-2_0_4_line_132 |  | 131 | 144 | 0.028707 | 0.125 | 0.08 | 261 | 0 | 0.364 | 1 | 1 | cs | TRUE
133 | LV_4066-2_0_4_line_133 |  | 132 | 133 | 0.02679 | 0.125 | 0.08 | 261 | 0 | 0.364 | 1 | 1 | cs | TRUE
134 | LV_4066-2_0_4_line_134 |  | 133 | 134 | 0.0020089 | 0.125 | 0.08 | 261 | 0 | 0.364 | 1 | 1 | cs | TRUE
135 | LV_4066-2_0_4_line_135 |  | 134 | 135 | 0.024928 | 0.125 | 0.08 | 261 | 0 | 0.364 | 1 | 1 | cs | TRUE
136 | LV_4066-2_0_4_line_136 |  | 135 | 136 | 0.023524 | 0.125 | 0.08 | 261 | 0 | 0.364 | 1 | 1 | cs | TRUE
137 | LV_4066-2_0_4_line_137 |  | 135 | 137 | 0.01995 | 0.125 | 0.08 | 261 | 0 | 0.364 | 1 | 1 | cs | TRUE
138 | LV_4066-2_0_4_line_138 |  | 137 | 143 | 0.038012 | 0.125 | 0.08 | 261 | 0 | 0.364 | 1 | 1 | cs | TRUE
139 | LV_4066-2_0_4_line_139 |  | 138 | 139 | 0.0046023 | 0.125 | 0.08 | 261 | 0 | 0.364 | 1 | 1 | cs | TRUE
140 | LV_4066-2_0_4_line_140 |  | 139 | 140 | 0.019165 | 0.125 | 0.08 | 261 | 0 | 0.364 | 1 | 1 | cs | TRUE
141 | LV_4066-2_0_4_line_141 |  | 140 | 141 | 0.0017133 | 0.125 | 0.08 | 261 | 0 | 0.364 | 1 | 1 | cs | TRUE
142 | LV_4066-2_0_4_line_142 |  | 141 | 142 | 0.013359 | 0.125 | 0.08 | 261 | 0 | 0.364 | 1 | 1 | cs | TRUE
143 | LV_4066-2_0_4_line_143 |  | 142 | 143 | 0.012636 | 0.125 | 0.08 | 261 | 0 | 0.364 | 1 | 1 | cs | TRUE
144 | LV_4066-2_0_4_line_144 |  | 143 | 155 | 0.006007 | 0.125 | 0.08 | 261 | 0 | 0.364 | 1 | 1 | cs | TRUE
145 | LV_4066-2_0_4_line_145 |  | 144 | 145 | 0.018478 | 0.125 | 0.08 | 261 | 0 | 0.364 | 1 | 1 | cs | TRUE
146 | LV_4066-2_0_4_line_146 |  | 145 | 146 | 0.018486 | 0.125 | 0.08 | 261 | 0 | 0.364 | 1 | 1 | cs | TRUE
147 | LV_4066-2_0_4_line_147 |  | 146 | 147 | 0.018756 | 0.125 | 0.08 | 261 | 0 | 0.364 | 1 | 1 | cs | TRUE
148 | LV_4066-2_0_4_line_148 |  | 147 | 148 | 0.02042 | 0.125 | 0.08 | 261 | 0 | 0.364 | 1 | 1 | cs | TRUE
149 | LV_4066-2_0_4_line_149 |  | 148 | 149 | 0.024744 | 0.125 | 0.08 | 261 | 0 | 0.364 | 1 | 1 | cs | TRUE
150 | LV_4066-2_0_4_line_150 |  | 150 | 151 | 0.0078818 | 0.125 | 0.08 | 261 | 0 | 0.364 | 1 | 1 | cs | TRUE
151 | LV_4066-2_0_4_line_151 |  | 151 | 152 | 0.020503 | 0.125 | 0.08 | 261 | 0 | 0.364 | 1 | 1 | cs | TRUE
152 | LV_4066-2_0_4_line_152 |  | 152 | 153 | 0.0012432 | 0.125 | 0.08 | 261 | 0 | 0.364 | 1 | 1 | cs | TRUE
153 | LV_4066-2_0_4_line_153 |  | 153 | 154 | 0.012052 | 0.125 | 0.08 | 261 | 0 | 0.364 | 1 | 1 | cs | TRUE
154 | LV_4066-2_0_4_line_154 |  | 154 | 155 | 0.005504 | 0.125 | 0.08 | 261 | 0 | 0.364 | 1 | 1 | cs | TRUE

## trafo
| name | std_type | hv_bus | lv_bus | sn_mva | vn_hv_kv | vn_lv_kv | vk_percent | vkr_percent | pfe_kw | i0_percent | shift_degree | tap_side | tap_neutral | tap_min | tap_max | tap_step_percent | tap_step_degree | tap_pos | tap_phase_shifter | parallel | df | in_service
0 | LV_4066-2_0_4_trafo_79 | 0.63 MVA 20/0.4 kV | 156 | 77 | 0.63 | 20 | 0.4 | 6 | 1.206 | 1.65 | 0.2619 | 150 | hv | 0 | -2 | 2 | 2.5 | 0 | 0 | FALSE | 1 | 1 | TRUE

## line_geodata
| x0 | y0 | x1 | y1 | x2 | y2 | x3 | y3 | x4 | y4 | x5 | y5 | x6 | y6 | x7 | y7 | x8 | y8 | x9 | y9 | x10 | y10
0 | 2668361.907 | 1247067.8139 | 2668362.3449 | 1247066.7931
1 | 2668361.907 | 1247067.8139 | 2668565.9645 | 1247205.1029
2 | 2668370.3195 | 1247048.2058 | 2668362.3449 | 1247066.7931
3 | 2668565.9645 | 1247205.1029 | 2668577.8772 | 1247228.5238 | 2668581.9694 | 1247252.8327
4 | 2668370.3195 | 1247048.2058 | 2668372.4256 | 1247043.2971
5 | 2668382.1029 | 1247028.0337 | 2668375.9562 | 1247035.0678 | 2668372.4256 | 1247043.2971
6 | 2668382.1029 | 1247028.0337 | 2668358.8124 | 1247018.4474 | 2668349.5566 | 1247017.3622 | 2668340.1488 | 1247019.6331 | 2668301.8332 | 1247040.8453
7 | 2668109.1743 | 1246986.0753 | 2668118.3136 | 1247001.2465 | 2668120.6316 | 1247009.1317
8 | 2668130.3493 | 1246981.2929 | 2668121.3609 | 1246983.2243 | 2668109.1743 | 1246986.0753
9 | 2668102.0275 | 1246959.8637 | 2668115.7771 | 1246968.9057 | 2668114.7617 | 1246970.4952 | 2668114.6784 | 1246971.8285 | 2668114.4569 | 1246973.3603 | 2668115.375 | 1246974.972 | 2668116.4383 | 1246975.7848 | 2668117.5039 | 1246976.3975 | 2668119.71 | 1246976.3561 | 2668121.3609 | 1246983.2243 | 2668130.3493 | 1246981.2929
10 | 2668130.3493 | 1246981.2929 | 2668144.0267 | 1246980.8385 | 2668151.24 | 1246982.189 | 2668154.5691 | 1246983.5517
11 | 2668102.0275 | 1246959.8637 | 2668110.5442 | 1246947.0525
12 | 2668154.5691 | 1246983.5517 | 2668158.5628 | 1246985.1864 | 2668170.3505 | 1246992.7271 | 2668179.4878 | 1247000.2959
13 | 2668117.9193 | 1246952.074 | 2668110.5442 | 1246947.0525
14 | 2668117.9193 | 1246952.074 | 2668136.092 | 1246923.2959 | 2668142.8164 | 1246912.6434 | 2668147.0799 | 1246906.4547
15 | 2668147.0799 | 1246906.4547 | 2668152.1959 | 1246899.0416 | 2668155.5019 | 1246892.5739
16 | 2668147.0799 | 1246906.4547 | 2668142.68 | 1246903.4798 | 2668136.877 | 1246904.9475
17 | 2668169.6365 | 1246927.3841 | 2668173.2226 | 1246924.9236 | 2668176.8255 | 1246921.3108
18 | 2668169.6365 | 1246927.3841 | 2668181.0778 | 1246939.4352 | 2668181.0778 | 1246939.4352
19 | 2668176.8255 | 1246921.3108 | 2668185.2815 | 1246912.8315 | 2668188.0232 | 1246908.0513
20 | 2668185.8417 | 1246945.7353 | 2668181.0778 | 1246939.4352
21 | 2668243.9775 | 1247033.28 | 2668194.2158 | 1247008.8572 | 2668180.6687 | 1247001.2739 | 2668179.4878 | 1247000.2959
22 | 2668066.6071 | 1246893.5106 | 2668057.6111 | 1246910.5749 | 2668057.4189 | 1246917.4442
23 | 2668057.4189 | 1246917.4442 | 2668051.8167 | 1246917.2131 | 2668051.6588 | 1246912.575
24 | 2668066.6071 | 1246893.5106 | 2668069.4509 | 1246888.5953 | 2668070.2205 | 1246880.1631
25 | 2668160.8761 | 1246882.06 | 2668155.5019 | 1246892.5739
26 | 2668110.9632 | 1246909.1756 | 2668126.9385 | 1246913.2948 | 2668129.666 | 1246911.2692 | 2668132.9541 | 1246907.7934 | 2668136.877 | 1246904.9475 | 2668136.877 | 1246904.9475
27 | 2668248.0184 | 1247055.6089 | 2668247.4126 | 1247066.3021
28 | 2668243.9775 | 1247033.28 | 2668248.0184 | 1247055.6089
29 | 2668248.0184 | 1247055.6089 | 2668222.1532 | 1247061.0532
30 | 2668243.9775 | 1247033.28 | 2668271.258 | 1247049.2941 | 2668277.2525 | 1247051.5202 | 2668284.1744 | 1247050.6214 | 2668284.1744 | 1247050.6214
31 | 2668301.8332 | 1247040.8453 | 2668284.1744 | 1247050.6214
32 | 2668188.4453 | 1246907.3154 | 2668188.0232 | 1246908.0513
33 | 2668186.8237 | 1246947.034 | 2668185.8417 | 1246945.7353
34 | 2667978.3612 | 1246900.3257 | 2667989.517 | 1246908.9929 | 2667995.4229 | 1246905.7917 | 2667991.5118 | 1246912.8852 | 2667990.353 | 1246917.7642 | 2667996.0373 | 1246924.6676 | 2667998.6758 | 1246927.6433
35 | 2667988.4674 | 1246879.3156 | 2667981.1833 | 1246893.342 | 2667978.3612 | 1246900.3257
36 | 2667950.3774 | 1246874.3757 | 2667967.0414 | 1246883.5731 | 2667967.8117 | 1246881.6139 | 2667988.4674 | 1246879.3156
37 | 2667988.4674 | 1246879.3156 | 2667993.6647 | 1246873.8905
38 | 2667950.3774 | 1246874.3757 | 2667939.4648 | 1246890.6478
39 | 2667993.6647 | 1246873.8905 | 2667995.825 | 1246871.6356
40 | 2667939.4648 | 1246890.6478 | 2667937.5908 | 1246893.4422
41 | 2667998.5822 | 1246868.7575 | 2667995.825 | 1246871.6356
42 | 2667998.5822 | 1246868.7575 | 2668010.7961 | 1246858.279
43 | 2668010.7961 | 1246858.279 | 2668027.0623 | 1246860.5109
44 | 2668010.7961 | 1246858.279 | 2668011.2563 | 1246855.6936
45 | 2668047.4563 | 1246859.8776 | 2668027.8635 | 1246860.6208 | 2668027.0623 | 1246860.5109
46 | 2668011.2563 | 1246855.6936 | 2668022.7445 | 1246843.1329
47 | 2668003.0359 | 1246849.2726 | 2668011.2563 | 1246855.6936
48 | 2668003.0359 | 1246849.2726 | 2668000.8908 | 1246845.3008 | 2667992.3039 | 1246833.4558
49 | 2667986.1765 | 1246826.9851 | 2667989.1863 | 1246829.1553 | 2667992.3039 | 1246833.4558
50 | 2667986.1765 | 1246826.9851 | 2667983.6207 | 1246825.1423
51 | 2668022.7445 | 1246843.1329 | 2668036.7379 | 1246827.8329 | 2668053.1907 | 1246817.9635
52 | 2668061.0125 | 1246813.2716 | 2668053.1907 | 1246817.9635
53 | 2668061.0125 | 1246813.2716 | 2668070.0761 | 1246807.8346 | 2668084.4514 | 1246799.2714 | 2668089.4504 | 1246792.0491
54 | 2668092.3561 | 1246787.8512 | 2668089.4504 | 1246792.0491
55 | 2668092.3561 | 1246787.8512 | 2668103.3081 | 1246772.0286
56 | 2668051.2679 | 1246859.7331 | 2668047.4563 | 1246859.8776
57 | 2668105.9476 | 1246768.2151 | 2668103.3081 | 1246772.0286
58 | 2668115.4206 | 1246754.5293 | 2668105.9476 | 1246768.2151
59 | 2668117.6505 | 1246751.3077 | 2668115.4206 | 1246754.5293
60 | 2668051.2679 | 1246859.7331 | 2668072.1556 | 1246858.9611
61 | 2668072.1556 | 1246858.9611 | 2668078.1634 | 1246858.741 | 2668082.3104 | 1246858.7441
62 | 2668072.1556 | 1246858.9611 | 2668070.2205 | 1246880.1631
63 | 2668082.3104 | 1246858.7441 | 2668085.9324 | 1246860.398 | 2668089.5232 | 1246858.1821 | 2668097.894 | 1246855.454 | 2668103.092 | 1246854.0572 | 2668110.8986 | 1246853.1749
64 | 2668082.3104 | 1246858.7441 | 2668098.3402 | 1246838.8144
65 | 2668110.8986 | 1246853.1749 | 2668110.9985 | 1246853.1636
66 | 2668098.3402 | 1246838.8144 | 2668116.5947 | 1246816.1188
67 | 2668123.1743 | 1246807.1757 | 2668121.557 | 1246809.3863
68 | 2668123.1743 | 1246807.1757 | 2668130.1112 | 1246797.6939
69 | 2668116.5947 | 1246816.1188 | 2668117.0022 | 1246815.6121 | 2668121.557 | 1246809.3863
70 | 2668130.1112 | 1246797.6939 | 2668130.4568 | 1246797.2215
71 | 2668130.4568 | 1246797.2215 | 2668140.3556 | 1246783.6912 | 2668143.292 | 1246777.7632
72 | 2668110.9985 | 1246853.1636 | 2668112.8264 | 1246852.957 | 2668121.0947 | 1246852.5739 | 2668121.2644 | 1246851.6085 | 2668130.5725 | 1246852.1158 | 2668131.58 | 1246852.5722
73 | 2668092.1489 | 1246908.0924 | 2668107.3124 | 1246912.758 | 2668108.6145 | 1246908.57 | 2668110.9632 | 1246909.1756
74 | 2668131.58 | 1246852.5722 | 2668144.2718 | 1246858.3219 | 2668151.431 | 1246862.5394
75 | 2668165.6265 | 1246872.7663 | 2668160.8761 | 1246882.06
76 | 2668165.6265 | 1246872.7663 | 2668153.3579 | 1246863.6745 | 2668151.431 | 1246862.5394
77 | 2668165.6265 | 1246872.7663 | 2668181.2364 | 1246842.2354 | 2668185.237 | 1246833.234
78 | 2668202.9725 | 1246793.3287 | 2668185.237 | 1246833.234
79 | 2668202.9725 | 1246793.3287 | 2668188.2368 | 1246783.4354
80 | 2668202.9725 | 1246793.3287 | 2668205.446 | 1246787.7866
81 | 2668163.4902 | 1246737.3133 | 2668168.3452 | 1246738.8257 | 2668169.5073 | 1246736.96 | 2668175.5457 | 1246739.9982
82 | 2668163.4902 | 1246737.3133 | 2668176.2308 | 1246713.7002
83 | 2668181.8977 | 1246765.1251 | 2668185.2272 | 1246757.3105 | 2668185.0198 | 1246754.3282 | 2668186.1574 | 1246751.3059 | 2668173.7897 | 1246744.9037 | 2668175.5457 | 1246739.9982 | 2668175.5457 | 1246739.9982
84 | 2668180.0369 | 1246706.6461 | 2668176.2308 | 1246713.7002
85 | 2668188.1451 | 1246783.3738 | 2668187.2009 | 1246782.7399 | 2668183.6335 | 1246780.9421 | 2668178.962 | 1246772.0155 | 2668181.8977 | 1246765.1251
86 | 2668180.0369 | 1246706.6461 | 2668184.0601 | 1246699.1896 | 2668188.4478 | 1246692.007
87 | 2668188.2368 | 1246783.4354 | 2668188.1451 | 1246783.3738
88 | 2668205.446 | 1246787.7866 | 2668212.6779 | 1246789.5154 | 2668233.2018 | 1246787.241
89 | 2668205.446 | 1246787.7866 | 2668223.3216 | 1246749.318
90 | 2668243.1639 | 1246786.3749 | 2668238.0385 | 1246786.7051 | 2668233.2018 | 1246787.241
91 | 2668223.3216 | 1246749.318 | 2668224.3871 | 1246747.025
92 | 2668243.1639 | 1246786.3749 | 2668242.6225 | 1246797.3097 | 2668244.5 | 1246804.1694 | 2668244.1465 | 1246813.2273
93 | 2668243.1639 | 1246786.3749 | 2668247.3873 | 1246780.6954
94 | 2668232.8931 | 1246728.7201 | 2668224.3871 | 1246747.025
95 | 2668188.4478 | 1246692.007 | 2668192.6458 | 1246685.1348
96 | 2668232.8931 | 1246728.7201 | 2668234.5127 | 1246725.2347
97 | 2668242.4508 | 1246708.1518 | 2668234.5127 | 1246725.2347
98 | 2668242.4508 | 1246708.1518 | 2668244.5964 | 1246703.5343
99 | 2668244.1465 | 1246813.2273 | 2668241.468 | 1246819.4915
100 | 2668247.3873 | 1246780.6954 | 2668251.3046 | 1246775.4275 | 2668255.0179 | 1246769.4368
101 | 2668250.8719 | 1246690.0295 | 2668244.5964 | 1246703.5343
102 | 2668250.8719 | 1246690.0295 | 2668254.7006 | 1246681.79
103 | 2668202.961 | 1246668.2487 | 2668192.6458 | 1246685.1348
104 | 2668202.961 | 1246668.2487 | 2668204.2523 | 1246666.135
105 | 2668216.1375 | 1246646.6789 | 2668204.2523 | 1246666.135
106 | 2668216.1375 | 1246646.6789 | 2668217.0879 | 1246645.1231
107 | 2668267.6725 | 1246653.8742 | 2668254.7006 | 1246681.79
108 | 2668307.4374 | 1246669.2768 | 2668305.4124 | 1246664.7281 | 2668305.527 | 1246664.2461
109 | 2668307.4374 | 1246669.2768 | 2668297.953 | 1246676.8396 | 2668294.431 | 1246685.7994
110 | 2668294.431 | 1246685.7994 | 2668285.5194 | 1246708.4704
111 | 2668285.5194 | 1246708.4704 | 2668276.3789 | 1246731.7236
112 | 2668314.4198 | 1246721.9871 | 2668314.4285 | 1246722.0611 | 2668324.1056 | 1246752.0483
113 | 2668329.5333 | 1246768.8679 | 2668324.1056 | 1246752.0483
114 | 2668276.3789 | 1246731.7236 | 2668275.8674 | 1246733.0248 | 2668267.9749 | 1246747.2298
115 | 2668333.4717 | 1246795.4987 | 2668336.7881 | 1246781.0601 | 2668332.9509 | 1246772.521 | 2668329.5333 | 1246768.8679
116 | 2668264.1639 | 1246754.0886 | 2668267.9749 | 1246747.2298
117 | 2668264.1639 | 1246754.0886 | 2668260.9874 | 1246759.8058 | 2668259.9513 | 1246761.4773
118 | 2668255.0179 | 1246769.4368 | 2668259.9513 | 1246761.4773
119 | 2668333.4717 | 1246795.4987 | 2668339.3704 | 1246792.9537 | 2668344.7618 | 1246791.8262
120 | 2668333.4717 | 1246795.4987 | 2668323.9635 | 1246802.9133
121 | 2668344.7618 | 1246791.8262 | 2668350.7576 | 1246793.9634 | 2668354.3268 | 1246798.8858 | 2668356.1079 | 1246804.9216 | 2668355.3954 | 1246813.277
122 | 2668323.9635 | 1246802.9133 | 2668322.7088 | 1246803.8917 | 2668312.5689 | 1246816.5727 | 2668310.7935 | 1246819.0433
123 | 2668355.3954 | 1246813.277 | 2668353.7516 | 1246832.5548
124 | 2668304.6268 | 1246827.6249 | 2668310.7935 | 1246819.0433
125 | 2668239.2669 | 1246824.6395 | 2668241.468 | 1246819.4915
126 | 2668239.2669 | 1246824.6395 | 2668228.9934 | 1246848.6668 | 2668228.9934 | 1246848.6668
127 | 2668262.2831 | 1246970.9007 | 2668262.3446 | 1246970.5917 | 2668265.5147 | 1246957.0298 | 2668267.6592 | 1246950.4175
128 | 2668267.6592 | 1246950.4175 | 2668272.4795 | 1246935.5553
129 | 2668321.0358 | 1246967.0266 | 2668323.2859 | 1246966.168 | 2668328.2973 | 1246965.225 | 2668330.4983 | 1246964.8436
130 | 2668356.7034 | 1246958.3141 | 2668337.501 | 1246963.6299 | 2668330.4983 | 1246964.8436
131 | 2668275.9693 | 1246924.795 | 2668272.4795 | 1246935.5553
132 | 2668356.7034 | 1246958.3141 | 2668348.7071 | 1246949.5269 | 2668345.1804 | 1246933.0747
133 | 2668203.6144 | 1246885.3705 | 2668203.0875 | 1246885.7616 | 2668194.9941 | 1246895.8979 | 2668188.4453 | 1246907.3154
134 | 2668203.6144 | 1246885.3705 | 2668205.2277 | 1246884.1733
135 | 2668226.8293 | 1246871.9582 | 2668212.6187 | 1246878.6884 | 2668205.2277 | 1246884.1733
136 | 2668226.8293 | 1246871.9582 | 2668226.4676 | 1246862.692 | 2668228.9934 | 1246848.6668
137 | 2668226.8293 | 1246871.9582 | 2668239.735 | 1246870.9727 | 2668246.655 | 1246872.0697
138 | 2668283.1862 | 1246875.4202 | 2668277.5632 | 1246877.646 | 2668264.7327 | 1246878.0097 | 2668252.1384 | 1246872.939 | 2668246.655 | 1246872.0697
139 | 2668275.9693 | 1246924.795 | 2668276.6594 | 1246922.6672 | 2668277.3828 | 1246920.4151
140 | 2668283.2437 | 1246902.168 | 2668277.3828 | 1246920.4151
141 | 2668283.7676 | 1246900.5368 | 2668283.2437 | 1246902.168
142 | 2668285.7496 | 1246887.4867 | 2668285.7399 | 1246894.3963 | 2668283.7676 | 1246900.5368
143 | 2668283.1862 | 1246875.4202 | 2668285.7589 | 1246880.9426 | 2668285.7496 | 1246887.4867
144 | 2668283.1862 | 1246875.4202 | 2668287.207 | 1246870.9574
145 | 2668345.1804 | 1246933.0747 | 2668346.7503 | 1246914.6634
146 | 2668346.7503 | 1246914.6634 | 2668348.3209 | 1246896.2439
147 | 2668348.3209 | 1246896.2439 | 2668349.9144 | 1246877.556
148 | 2668349.9144 | 1246877.556 | 2668351.6493 | 1246857.2098
149 | 2668351.6493 | 1246857.2098 | 2668353.7516 | 1246832.5548
150 | 2668304.6268 | 1246827.6249 | 2668303.4716 | 1246829.2324 | 2668301.0937 | 1246834.6345
151 | 2668301.0937 | 1246834.6345 | 2668297.1653 | 1246843.5588 | 2668294.391 | 1246853.9466
152 | 2668294.0703 | 1246855.1477 | 2668294.391 | 1246853.9466
153 | 2668294.0703 | 1246855.1477 | 2668292.6181 | 1246860.5851 | 2668290.5463 | 1246866.6659
154 | 2668287.207 | 1246870.9574 | 2668290.2257 | 1246867.6069 | 2668290.5463 | 1246866.6659

## bus_geodata
| x | y | coords
0 | 2668361.907 | 1247067.8139
1 | 2668362.3449 | 1247066.7931
2 | 2668565.9645 | 1247205.1029
3 | 2668370.3195 | 1247048.2058
4 | 2668581.9694 | 1247252.8327
5 | 2668372.4256 | 1247043.2971
6 | 2668382.1029 | 1247028.0337
7 | 2668120.6316 | 1247009.1317
8 | 2668109.1743 | 1246986.0753
9 | 2668130.3493 | 1246981.2929
10 | 2668102.0275 | 1246959.8637
11 | 2668154.5691 | 1246983.5517
12 | 2668110.5442 | 1246947.0525
13 | 2668117.9193 | 1246952.074
14 | 2668147.0799 | 1246906.4547
15 | 2668169.6365 | 1246927.3841
16 | 2668176.8255 | 1246921.3108
17 | 2668181.0778 | 1246939.4352
18 | 2668179.4878 | 1247000.2959
19 | 2668057.4189 | 1246917.4442
20 | 2668066.6071 | 1246893.5106
21 | 2668051.6588 | 1246912.575
22 | 2668155.5019 | 1246892.5739
23 | 2668136.877 | 1246904.9475
24 | 2668247.4126 | 1247066.3021
25 | 2668248.0184 | 1247055.6089
26 | 2668243.9775 | 1247033.28
27 | 2668222.1532 | 1247061.0532
28 | 2668284.1744 | 1247050.6214
29 | 2668301.8332 | 1247040.8452
30 | 2668188.0232 | 1246908.0513
31 | 2668185.8417 | 1246945.7353
32 | 2667998.6758 | 1246927.6433
33 | 2667978.3612 | 1246900.3257
34 | 2667988.4674 | 1246879.3156
35 | 2667950.3774 | 1246874.3757
36 | 2667993.6647 | 1246873.8905
37 | 2667939.4648 | 1246890.6478
38 | 2667995.825 | 1246871.6356
39 | 2667937.5908 | 1246893.4422
40 | 2667998.5822 | 1246868.7575
41 | 2668010.7961 | 1246858.279
42 | 2668027.0623 | 1246860.5109
43 | 2668011.2563 | 1246855.6936
44 | 2668003.0359 | 1246849.2726
45 | 2667992.3039 | 1246833.4558
46 | 2667986.1765 | 1246826.9851
47 | 2667983.6207 | 1246825.1423
48 | 2668022.7445 | 1246843.1329
49 | 2668053.1907 | 1246817.9635
50 | 2668061.0125 | 1246813.2716
51 | 2668089.4504 | 1246792.0491
52 | 2668092.3561 | 1246787.8512
53 | 2668047.4563 | 1246859.8776
54 | 2668103.3081 | 1246772.0286
55 | 2668105.9476 | 1246768.2151
56 | 2668115.4206 | 1246754.5293
57 | 2668117.6505 | 1246751.3077
58 | 2668051.2679 | 1246859.7331
59 | 2668072.1556 | 1246858.9611
60 | 2668082.3104 | 1246858.7441
61 | 2668070.2205 | 1246880.1631
62 | 2668110.8986 | 1246853.1749
63 | 2668098.3402 | 1246838.8144
64 | 2668123.1743 | 1246807.1757
65 | 2668121.557 | 1246809.3863
66 | 2668130.1112 | 1246797.6939
67 | 2668116.5947 | 1246816.1188
68 | 2668130.4568 | 1246797.2215
69 | 2668143.292 | 1246777.7632
70 | 2668110.9985 | 1246853.1636
71 | 2668092.1489 | 1246908.0924
72 | 2668110.9632 | 1246909.1756
73 | 2668131.58 | 1246852.5722
74 | 2668160.8761 | 1246882.06
75 | 2668151.431 | 1246862.5394
76 | 2668165.6265 | 1246872.7663
77 | 2668185.237 | 1246833.234
78 | 2668202.9725 | 1246793.3287
79 | 2668163.4902 | 1246737.3133
80 | 2668175.5457 | 1246739.9982
81 | 2668176.2308 | 1246713.7002
82 | 2668181.8977 | 1246765.1252
83 | 2668180.0369 | 1246706.6461
84 | 2668188.2368 | 1246783.4354
85 | 2668205.446 | 1246787.7866
86 | 2668188.1451 | 1246783.3738
87 | 2668233.2018 | 1246787.241
88 | 2668223.3216 | 1246749.318
89 | 2668243.1639 | 1246786.3749
90 | 2668224.3871 | 1246747.025
91 | 2668188.4478 | 1246692.007
92 | 2668232.8931 | 1246728.7201
93 | 2668234.5127 | 1246725.2347
94 | 2668242.4508 | 1246708.1518
95 | 2668244.1465 | 1246813.2273
96 | 2668247.3873 | 1246780.6954
97 | 2668244.5964 | 1246703.5343
98 | 2668250.8719 | 1246690.0295
99 | 2668192.6458 | 1246685.1348
100 | 2668202.961 | 1246668.2487
101 | 2668204.2523 | 1246666.135
102 | 2668216.1375 | 1246646.6789
103 | 2668217.0879 | 1246645.1231
104 | 2668267.6725 | 1246653.8742
105 | 2668254.7006 | 1246681.79
106 | 2668305.527 | 1246664.2461
107 | 2668307.4374 | 1246669.2768
108 | 2668294.431 | 1246685.7994
109 | 2668285.5194 | 1246708.4704
110 | 2668314.4198 | 1246721.9871
111 | 2668324.1056 | 1246752.0483
112 | 2668276.3789 | 1246731.7236
113 | 2668329.5333 | 1246768.8679
114 | 2668267.9749 | 1246747.2298
115 | 2668264.1639 | 1246754.0886
116 | 2668259.9513 | 1246761.4773
117 | 2668255.0179 | 1246769.4368
118 | 2668333.4717 | 1246795.4987
119 | 2668344.7618 | 1246791.8262
120 | 2668323.9635 | 1246802.9133
121 | 2668355.3954 | 1246813.277
122 | 2668310.7935 | 1246819.0433
123 | 2668241.468 | 1246819.4915
124 | 2668239.2669 | 1246824.6395
125 | 2668186.8237 | 1246947.034
126 | 2668262.2831 | 1246970.9007
127 | 2668267.6592 | 1246950.4175
128 | 2668321.0358 | 1246967.0266
129 | 2668330.4983 | 1246964.8436
130 | 2668272.4795 | 1246935.5553
131 | 2668356.7034 | 1246958.3141
132 | 2668188.4453 | 1246907.3154
133 | 2668203.6144 | 1246885.3705
134 | 2668205.2277 | 1246884.1733
135 | 2668226.8293 | 1246871.9582
136 | 2668228.9934 | 1246848.6668
137 | 2668246.655 | 1246872.0697
138 | 2668275.9693 | 1246924.795
139 | 2668277.3828 | 1246920.4151
140 | 2668283.2437 | 1246902.168
141 | 2668283.7676 | 1246900.5368
142 | 2668285.7496 | 1246887.4867
143 | 2668283.1862 | 1246875.4202
144 | 2668345.1804 | 1246933.0747
145 | 2668346.7503 | 1246914.6634
146 | 2668348.3209 | 1246896.2439
147 | 2668349.9144 | 1246877.556
148 | 2668351.6493 | 1246857.2098
149 | 2668353.7516 | 1246832.5548
150 | 2668304.6268 | 1246827.6249
151 | 2668301.0937 | 1246834.6345
152 | 2668294.391 | 1246853.9466
153 | 2668294.0703 | 1246855.1477
154 | 2668290.5463 | 1246866.6659
155 | 2668287.207 | 1246870.9574
156 | 2668202.9725 | 1246793.3287

## line_std_types
| c_nf_per_km | r_ohm_per_km | x_ohm_per_km | max_i_ka | type | q_mm2 | alpha | voltage_rating
NAYY 4x50 SE | 210 | 0.642 | 0.083 | 0.142 | cs | 50 | 0.00403 | LV
NAYY 4x120 SE | 264 | 0.225 | 0.08 | 0.242 | cs | 120 | 0.00403 | LV
NAYY 4x150 SE | 261 | 0.208 | 0.08 | 0.27 | cs | 150 | 0.00403 | LV
NA2XS2Y 1x95 RM/25 12/20 kV | 216 | 0.313 | 0.132 | 0.252 | cs | 95 | 0.00403 | MV
NA2XS2Y 1x185 RM/25 12/20 kV | 273 | 0.161 | 0.117 | 0.362 | cs | 185 | 0.00403 | MV
NA2XS2Y 1x240 RM/25 12/20 kV | 304 | 0.122 | 0.112 | 0.421 | cs | 240 | 0.00403 | MV
NA2XS2Y 1x95 RM/25 6/10 kV | 315 | 0.313 | 0.123 | 0.249 | cs | 95 | 0.00403 | MV
NA2XS2Y 1x185 RM/25 6/10 kV | 406 | 0.161 | 0.11 | 0.358 | cs | 185 | 0.00403 | MV
NA2XS2Y 1x240 RM/25 6/10 kV | 456 | 0.122 | 0.105 | 0.416 | cs | 240 | 0.00403 | MV
NA2XS2Y 1x150 RM/25 12/20 kV | 250 | 0.206 | 0.116 | 0.319 | cs | 150 | 0.00403 | MV
NA2XS2Y 1x120 RM/25 12/20 kV | 230 | 0.253 | 0.119 | 0.283 | cs | 120 | 0.00403 | MV
NA2XS2Y 1x70 RM/25 12/20 kV | 190 | 0.443 | 0.132 | 0.22 | cs | 70 | 0.00403 | MV
NA2XS2Y 1x150 RM/25 6/10 kV | 360 | 0.206 | 0.11 | 0.315 | cs | 150 | 0.00403 | MV
NA2XS2Y 1x120 RM/25 6/10 kV | 340 | 0.253 | 0.113 | 0.28 | cs | 120 | 0.00403 | MV
NA2XS2Y 1x70 RM/25 6/10 kV | 280 | 0.443 | 0.123 | 0.217 | cs | 70 | 0.00403 | MV
N2XS(FL)2Y 1x120 RM/35 64/110 kV | 112 | 0.153 | 0.166 | 0.366 | cs | 120 | 0.00393 | HV
N2XS(FL)2Y 1x185 RM/35 64/110 kV | 125 | 0.099 | 0.156 | 0.457 | cs | 185 | 0.00393 | HV
N2XS(FL)2Y 1x240 RM/35 64/110 kV | 135 | 0.075 | 0.149 | 0.526 | cs | 240 | 0.00393 | HV
N2XS(FL)2Y 1x300 RM/35 64/110 kV | 144 | 0.06 | 0.144 | 0.588 | cs | 300 | 0.00393 | HV
15-AL1/3-ST1A 0.4 | 11 | 1.8769 | 0.35 | 0.105 | ol | 16 | 0.00403 | LV
24-AL1/4-ST1A 0.4 | 11.25 | 1.2012 | 0.335 | 0.14 | ol | 24 | 0.00403 | LV
48-AL1/8-ST1A 0.4 | 12.2 | 0.5939 | 0.3 | 0.21 | ol | 48 | 0.00403 | LV
94-AL1/15-ST1A 0.4 | 13.2 | 0.306 | 0.29 | 0.35 | ol | 94 | 0.00403 | LV
34-AL1/6-ST1A 10.0 | 9.7 | 0.8342 | 0.36 | 0.17 | ol | 34 | 0.00403 | MV
48-AL1/8-ST1A 10.0 | 10.1 | 0.5939 | 0.35 | 0.21 | ol | 48 | 0.00403 | MV
70-AL1/11-ST1A 10.0 | 10.4 | 0.4132 | 0.339 | 0.29 | ol | 70 | 0.00403 | MV
94-AL1/15-ST1A 10.0 | 10.75 | 0.306 | 0.33 | 0.35 | ol | 94 | 0.00403 | MV
122-AL1/20-ST1A 10.0 | 11.1 | 0.2376 | 0.323 | 0.41 | ol | 122 | 0.00403 | MV
149-AL1/24-ST1A 10.0 | 11.25 | 0.194 | 0.315 | 0.47 | ol | 149 | 0.00403 | MV
34-AL1/6-ST1A 20.0 | 9.15 | 0.8342 | 0.382 | 0.17 | ol | 34 | 0.00403 | MV
48-AL1/8-ST1A 20.0 | 9.5 | 0.5939 | 0.372 | 0.21 | ol | 48 | 0.00403 | MV
70-AL1/11-ST1A 20.0 | 9.7 | 0.4132 | 0.36 | 0.29 | ol | 70 | 0.00403 | MV
94-AL1/15-ST1A 20.0 | 10 | 0.306 | 0.35 | 0.35 | ol | 94 | 0.00403 | MV
122-AL1/20-ST1A 20.0 | 10.3 | 0.2376 | 0.344 | 0.41 | ol | 122 | 0.00403 | MV
149-AL1/24-ST1A 20.0 | 10.5 | 0.194 | 0.337 | 0.47 | ol | 149 | 0.00403 | MV
184-AL1/30-ST1A 20.0 | 10.75 | 0.1571 | 0.33 | 0.535 | ol | 184 | 0.00403 | MV
243-AL1/39-ST1A 20.0 | 11 | 0.1188 | 0.32 | 0.645 | ol | 243 | 0.00403 | MV
48-AL1/8-ST1A 110.0 | 8 | 0.5939 | 0.46 | 0.21 | ol | 48 | 0.00403 | HV
70-AL1/11-ST1A 110.0 | 8.4 | 0.4132 | 0.45 | 0.29 | ol | 70 | 0.00403 | HV
94-AL1/15-ST1A 110.0 | 8.65 | 0.306 | 0.44 | 0.35 | ol | 94 | 0.00403 | HV
122-AL1/20-ST1A 110.0 | 8.5 | 0.2376 | 0.43 | 0.41 | ol | 122 | 0.00403 | HV
149-AL1/24-ST1A 110.0 | 8.75 | 0.194 | 0.41 | 0.47 | ol | 149 | 0.00403 | HV
184-AL1/30-ST1A 110.0 | 8.8 | 0.1571 | 0.4 | 0.535 | ol | 184 | 0.00403 | HV
243-AL1/39-ST1A 110.0 | 9 | 0.1188 | 0.39 | 0.645 | ol | 243 | 0.00403 | HV
305-AL1/39-ST1A 110.0 | 9.2 | 0.0949 | 0.38 | 0.74 | ol | 305 | 0.00403 | HV
490-AL1/64-ST1A 110.0 | 9.75 | 0.059 | 0.37 | 0.96 | ol | 490 | 0.00403 | HV
679-AL1/86-ST1A 110.0 | 9.95 | 0.042 | 0.36 | 1.15 | ol | 679 | 0.00403 | HV
490-AL1/64-ST1A 220.0 | 10 | 0.059 | 0.285 | 0.96 | ol | 490 | 0.00403 | HV
679-AL1/86-ST1A 220.0 | 11.7 | 0.042 | 0.275 | 1.15 | ol | 679 | 0.00403 | HV
490-AL1/64-ST1A 380.0 | 11 | 0.059 | 0.253 | 0.96 | ol | 490 | 0.00403 | HV
679-AL1/86-ST1A 380.0 | 14.6 | 0.042 | 0.25 | 1.15 | ol | 679 | 0.00403 | HV

## trafo_std_types
| i0_percent | pfe_kw | vkr_percent | sn_mva | vn_lv_kv | vn_hv_kv | vk_percent | shift_degree | vector_group | tap_side | tap_neutral | tap_min | tap_max | tap_step_degree | tap_step_percent | tap_phase_shifter
160 MVA 380/110 kV | 0.06 | 60 | 0.25 | 160 | 110 | 380 | 12.2 | 0 | Yy0 | hv | 0 | -9 | 9 | 0 | 1.5 | FALSE
100 MVA 220/110 kV | 0.06 | 55 | 0.26 | 100 | 110 | 220 | 12 | 0 | Yy0 | hv | 0 | -9 | 9 | 0 | 1.5 | FALSE
63 MVA 110/20 kV | 0.04 | 22 | 0.32 | 63 | 20 | 110 | 18 | 150 | YNd5 | hv | 0 | -9 | 9 | 0 | 1.5 | FALSE
40 MVA 110/20 kV | 0.05 | 18 | 0.34 | 40 | 20 | 110 | 16.2 | 150 | YNd5 | hv | 0 | -9 | 9 | 0 | 1.5 | FALSE
25 MVA 110/20 kV | 0.07 | 14 | 0.41 | 25 | 20 | 110 | 12 | 150 | YNd5 | hv | 0 | -9 | 9 | 0 | 1.5 | FALSE
63 MVA 110/10 kV | 0.04 | 22 | 0.32 | 63 | 10 | 110 | 18 | 150 | YNd5 | hv | 0 | -9 | 9 | 0 | 1.5 | FALSE
40 MVA 110/10 kV | 0.05 | 18 | 0.34 | 40 | 10 | 110 | 16.2 | 150 | YNd5 | hv | 0 | -9 | 9 | 0 | 1.5 | FALSE
25 MVA 110/10 kV | 0.07 | 14 | 0.41 | 25 | 10 | 110 | 12 | 150 | YNd5 | hv | 0 | -9 | 9 | 0 | 1.5 | FALSE
0.25 MVA 20/0.4 kV | 0.32 | 0.8 | 1.44 | 0.25 | 0.4 | 20 | 6 | 150 | Yzn5 | hv | 0 | -2 | 2 | 0 | 2.5 | FALSE
0.4 MVA 20/0.4 kV | 0.3375 | 1.35 | 1.425 | 0.4 | 0.4 | 20 | 6 | 150 | Dyn5 | hv | 0 | -2 | 2 | 0 | 2.5 | FALSE
0.63 MVA 20/0.4 kV | 0.2619 | 1.65 | 1.206 | 0.63 | 0.4 | 20 | 6 | 150 | Dyn5 | hv | 0 | -2 | 2 | 0 | 2.5 | FALSE
0.25 MVA 10/0.4 kV | 0.24 | 0.6 | 1.2 | 0.25 | 0.4 | 10 | 4 | 150 | Dyn5 | hv | 0 | -2 | 2 | 0 | 2.5 | FALSE
0.4 MVA 10/0.4 kV | 0.2375 | 0.95 | 1.325 | 0.4 | 0.4 | 10 | 4 | 150 | Dyn5 | hv | 0 | -2 | 2 | 0 | 2.5 | FALSE
0.63 MVA 10/0.4 kV | 0.1873 | 1.18 | 1.0794 | 0.63 | 0.4 | 10 | 4 | 150 | Dyn5 | hv | 0 | -2 | 2 | 0 | 2.5 | FALSE

## trafo3w_std_types
| sn_hv_mva | sn_mv_mva | sn_lv_mva | vn_hv_kv | vn_mv_kv | vn_lv_kv | vk_hv_percent | vk_mv_percent | vk_lv_percent | vkr_hv_percent | vkr_mv_percent | vkr_lv_percent | pfe_kw | i0_percent | shift_mv_degree | shift_lv_degree | vector_group | tap_side | tap_neutral | tap_min | tap_max | tap_step_percent
63/25/38 MVA 110/20/10 kV | 63 | 25 | 38 | 110 | 20 | 10 | 10.4 | 10.4 | 10.4 | 0.28 | 0.32 | 0.35 | 35 | 0.89 | 0 | 0 | YN0yn0yn0 | hv | 0 | -10 | 10 | 1.2
63/25/38 MVA 110/10/10 kV | 63 | 25 | 38 | 110 | 10 | 10 | 10.4 | 10.4 | 10.4 | 0.28 | 0.32 | 0.35 | 35 | 0.89 | 0 | 0 | YN0yn0yn0 | hv | 0 | -10 | 10 | 1.2

## fuse_std_types
| fuse_type | i_rated_a | t_avg | t_min | t_total | x_avg | x_min | x_total
HV 100A | HV 100A | 100 | 0 | [10.0, 3.64, 0.854, 0.281, 0.1, 0.0531, 0.022, 0.01] | [10.0, 4.267, 1.21, 0.403, 0.1, 0.058, 0.022, 0.01] | 0 | [300.0, 350.0, 450.0, 550.0, 700.0, 850.0, 1200.0, 1752.0] | [600.0, 700.0, 900.0, 1150.0, 1665.0, 2000.0, 3000.0, 4313.0]
HV 10A | HV 10A | 10 | 0 | [10.0, 1675.0, 0.344, 0.156, 0.1, 0.0417, 0.0171, 0.01] | [10.0, 1.3, 0.3, 0.155, 0.1, 0.0555, 0.023, 0.01] | 0 | [30.0, 32.0, 35.0, 37.0, 39.0, 50.0, 70.0, 88.0] | [60.0, 70.0, 80.0, 87.0, 94.0, 110.0, 150.0, 216.0]
HV 125A | HV 125A | 125 | 0 | [10.0, 1.82, 0.344, 0.1, 0.0467, 0.0269, 0.01] | [10.0, 2.478, 0.426, 0.1, 0.0427, 0.0211, 0.01] | 0 | [375.0, 500.0, 700.0, 925.0, 1200.0, 1500.0, 2341.0] | [750.0, 1000.0, 1500.0, 2200.0, 3000.0, 4000.0, 5765.0]
HV 160A | HV 160A | 160 | 0 | [10.0, 4.15, 1.03, 0.198, 0.1, 0.051, 0.0172, 0.01] | [10.0, 2.3, 0.734, 0.274, 0.1, 0.046, 0.0177, 0.01] | 0 | [480.0, 550.0, 700.0, 1000.0, 1260.0, 1600.0, 2500.0, 3227.0] | [960.0, 1300.0, 1700.0, 2200.0, 2996.0, 4000.0, 6000.0, 7946.0]
HV 16A | HV 16A | 16 | 0 | [10.0, 0.352, 0.164, 0.1, 0.0649, 0.0342, 0.01] | [10.0, 2.34, 0.722, 0.181, 0.1, 0.055, 0.0296, 0.01] | 0 | [48.0, 60.0, 65.0, 71.0, 80.0, 100.0, 162.0] | [96.0, 110.0, 125.0, 150.0, 168.0, 200.0, 250.0, 398.0]
HV 200A | HV 200A | 200 | 0 | [10.0, 4.267, 1.21, 0.403, 0.1, 0.058, 0.022, 0.01] | [10.0, 3.73, 1.654, 0.328, 0.1, 0.0531, 0.019, 0.01] | 0 | [600.0, 700.0, 900.0, 1150.0, 1665.0, 2000.0, 3000.0, 4313.0] | [1200.0, 1500.0, 1800.0, 2700.0, 3960.0, 5000.0, 7500.0, 10620.0]
HV 20A | HV 20A | 20 | 0 | [10.0, 1.3, 0.3, 0.155, 0.1, 0.0555, 0.023, 0.01] | [10.0, 1.3, 0.161, 0.1, 0.0611, 0.0399, 0.0141, 0.01] | 0 | [60.0, 70.0, 80.0, 87.0, 94.0, 110.0, 150.0, 216.0] | [120.0, 150.0, 200.0, 223.0, 260.0, 300.0, 450.0, 532.0]
HV 25A | HV 25A | 25 | 0 | [10.0, 2.512, 0.833, 0.299, 0.1, 0.0372, 0.0223, 0.01] | [10.0, 3.125, 0.597, 0.198, 0.1, 0.0378, 0.022, 0.01] | 0 | [75.0, 82.0, 90.0, 100.0, 124.0, 170.0, 200.0, 289.0] | [150.0, 170.0, 210.0, 250.0, 294.0, 400.0, 500.0, 711.0]
HV 31.5A | HV 31.5A | 31.5 | 0 | [10.0, 2.34, 0.722, 0.181, 0.1, 0.055, 0.0296, 0.01] | [10.0, 2.84, 0.368, 0.164, 0.1, 0.0621, 0.0378, 0.0195, 0.01] | 0 | [95.0, 110.0, 125.0, 150.0, 165.0, 200.0, 250.0, 390.0] | [189.0, 220.0, 300.0, 350.0, 393.0, 450.0, 530.0, 700.0, 960.0]
HV 40A | HV 40A | 40 | 0 | [10.0, 1.3, 0.161, 0.1, 0.0611, 0.0399, 0.0141, 0.01] | [10.0, 2.05, 0.369, 0.198, 0.1, 0.051, 0.0298, 0.01] | 0 | [120.0, 150.0, 200.0, 223.0, 260.0, 300.0, 450.0, 532.0] | [240.0, 300.0, 400.0, 450.0, 530.0, 650.0, 800.0, 1311.0]
HV 50A | HV 50A | 50 | 0 | [10.0, 3.215, 0.597, 0.198, 0.1, 0.0378, 0.022, 0.01] | [10.0, 3.64, 0.854, 0.281, 0.1, 0.0531, 0.022, 0.01] | 0 | [150.0, 170.0, 210.0, 250.0, 294.0, 400.0, 500.0, 711.0] | [300.0, 350.0, 450.0, 550.0, 700.0, 850.0, 1200.0, 1752.0]
HV 6.3A | HV 6.3A | 6.3 | 0 | [10.0, 1.39, 0.344, 0.168, 0.1, 0.056, 0.0263, 0.01] | [10.0, 1.711, 0.516, 0.198, 0.1, 0.0634, 0.0303, 0.01] | 0 | [19.0, 19.5, 20.4, 20.8, 22.0, 25.0, 32.0, 48.0] | [38.0, 40.0, 43.0, 48.0, 53.0, 60.0, 75.0, 118.0]
HV 63A | HV 63A | 63 | 0 | [10.0, 2.84, 0.368, 0.164, 0.1, 0.0621, 0.0378, 0.0195, 0.01] | [10.0, 1.82, 0.344, 0.1, 0.0467, 0.0269, 0.01] | 0 | [189.0, 220.0, 300.0, 350.0, 393.0, 450.0, 530.0, 700.0, 961.0] | [378.0, 500.0, 700.0, 934.0, 1200.0, 1500.0, 2366.0]
HV 80A | HV 80A | 80 | 0 | [10.0, 2.05, 0.369, 0.198, 0.1, 0.051, 0.0298, 0.01] | [10.0, 4.15, 1.03, 0.198, 0.1, 0.051, 0.0172, 0.01] | 0 | [240.0, 300.0, 400.0, 450.0, 530.0, 650.0, 800.0, 1311.0] | [480.0, 550.0, 700.0, 1000.0, 1260.0, 1600.0, 2500.0, 3227.0]
Siemens NH-1-100 | Siemens NH-1-100 | 100 | [5400.0, 2000.0, 400.0, 20.0, 1.0, 0.2, 0.012, 0.004] | 0 | 0 | [150.0, 190.0, 250.0, 430.0, 900.0, 1250.0, 2700.0, 3600.0] | 0 | 0
Siemens NH-1-125 | Siemens NH-1-125 | 125 | [4800.0, 120.0, 7.0, 0.1, 0.004] | 0 | 0 | [180.0, 400.0, 740.0, 2000.0, 4250.0] | 0 | 0
Siemens NH-1-16 | Siemens NH-1-16 | 16 | [4000.0, 400.0, 2.0, 0.1, 0.04, 0.01] | 0 | 0 | [26.0, 35.0, 75.0, 150.0, 200.0, 300.0] | 0 | 0
Siemens NH-1-160 | Siemens NH-1-160 | 160 | [4800.0, 120.0, 7.0, 0.1, 0.004] | 0 | 0 | [210.0, 500.0, 900.0, 2300.0, 5000.0] | 0 | 0
Siemens NH-1-25 | Siemens NH-1-25 | 25 | [4000.0, 1000.0, 10.0, 0.2, 0.02, 0.01] | 0 | 0 | [40.0, 50.0, 100.0, 210.0, 400.0, 500.0] | 0 | 0
Siemens NH-1-50 | Siemens NH-1-50 | 50 | [4000.0, 40.0, 4.0, 1.0, 0.02, 0.01] | 0 | 0 | [86.0, 200.0, 300.0, 400.0, 1000.0, 1280.0] | 0 | 0
Siemens NH-1-63 | Siemens NH-1-63 | 63 | [4000.0, 100.0, 10.0, 2.0, 0.04, 0.01] | 0 | 0 | [100.0, 200.0, 300.0, 400.0, 1000.0, 1500.0] | 0 | 0
Siemens NH-1-80 | Siemens NH-1-80 | 80 | [4800.0, 120.0, 7.0, 0.1, 0.01] | 0 | 0 | [150.58, 250.0, 450.0, 1150.0, 2470.0] | 0 | 0
Siemens NH-2-1000 | Siemens NH-2-1000 | 1000 | [4800.0, 120.0, 7.0, 0.1, 0.004] | 0 | 0 | [1900.0, 3500.0, 8400.0, 24000.0, 52000.0] | 0 | 0
Siemens NH-2-200 | Siemens NH-2-200 | 200 | [4800.0, 120.0, 7.0, 0.1, 0.004] | 0 | 0 | [280.0, 650.0, 1200.0, 3000.0, 7000.0] | 0 | 0
Siemens NH-2-224 | Siemens NH-2-224 | 224 | [4800.0, 120.0, 7.0, 0.2, 0.04, 0.004] | 0 | 0 | [400.0, 750.0, 1453.0, 3025.0, 4315.0, 7600.0] | 0 | 0
Siemens NH-2-250 | Siemens NH-2-250 | 250 | [4800.0, 120.0, 7.0, 0.1, 0.004] | 0 | 0 | [450.0, 800.0, 1650.0, 4000.0, 8500.0] | 0 | 0
Siemens NH-2-315 | Siemens NH-2-315 | 315 | [4800.0, 120.0, 7.0, 0.1, 0.004] | 0 | 0 | [550.0, 920.0, 1900.0, 5000.0, 11000.0] | 0 | 0
Siemens NH-2-355 | Siemens NH-2-355 | 355 | [4800.0, 120.0, 6.0, 0.1, 0.004] | 0 | 0 | [650.0, 1116.27, 2350.0, 5840.0, 12790.0] | 0 | 0
Siemens NH-2-400 | Siemens NH-2-400 | 400 | [4800.0, 120.0, 7.0, 0.1, 0.004] | 0 | 0 | [720.0, 1350.0, 2800.0, 6500.0, 15000.0] | 0 | 0
Siemens NH-2-425 | Siemens NH-2-425 | 425 | [4800.0, 120.0, 7.0, 0.1, 0.004] | 0 | 0 | [850.0, 1500.0, 3050.0, 7500.0, 16500.0] | 0 | 0
Siemens NH-2-630 | Siemens NH-2-630 | 630 | [4800.0, 120.0, 7.0, 0.1, 0.004] | 0 | 0 | [1200.0, 2000.0, 4800.0, 12000.0, 26000.0] | 0 | 0

## dtypes
| element | column | dtype
0 | bus | name | object
1 | bus | vn_kv | float64
2 | bus | type | object
3 | bus | zone | object
4 | bus | in_service | bool
5 | load | name | object
6 | load | bus | uint32
7 | load | p_mw | float64
8 | load | q_mvar | float64
9 | load | const_z_percent | float64
10 | load | const_i_percent | float64
11 | load | sn_mva | float64
12 | load | scaling | float64
13 | load | in_service | bool
14 | load | type | object
15 | ext_grid | name | object
16 | ext_grid | bus | uint32
17 | ext_grid | vm_pu | float64
18 | ext_grid | va_degree | float64
19 | ext_grid | slack_weight | float64
20 | ext_grid | in_service | bool
21 | line | name | object
22 | line | std_type | object
23 | line | from_bus | uint32
24 | line | to_bus | uint32
25 | line | length_km | float64
26 | line | r_ohm_per_km | float64
27 | line | x_ohm_per_km | float64
28 | line | c_nf_per_km | float64
29 | line | g_us_per_km | float64
30 | line | max_i_ka | float64
31 | line | df | float64
32 | line | parallel | uint32
33 | line | type | object
34 | line | in_service | bool
35 | trafo | name | object
36 | trafo | std_type | object
37 | trafo | hv_bus | uint32
38 | trafo | lv_bus | uint32
39 | trafo | sn_mva | float64
40 | trafo | vn_hv_kv | float64
41 | trafo | vn_lv_kv | float64
42 | trafo | vk_percent | float64
43 | trafo | vkr_percent | float64
44 | trafo | pfe_kw | float64
45 | trafo | i0_percent | float64
46 | trafo | shift_degree | float64
47 | trafo | tap_side | object
48 | trafo | tap_neutral | int32
49 | trafo | tap_min | int32
50 | trafo | tap_max | int32
51 | trafo | tap_step_percent | float64
52 | trafo | tap_step_degree | float64
53 | trafo | tap_pos | int32
54 | trafo | tap_phase_shifter | bool
55 | trafo | parallel | uint32
56 | trafo | df | float64
57 | trafo | in_service | bool
58 | line_geodata | coords | object
59 | bus_geodata | x | float64
60 | bus_geodata | y | float64
61 | bus_geodata | coords | object

## parameters
| version | format_version | converged | OPF_converged | name | f_hz | sn_mva
0 | 2.14.6 | 2.14.0 | FALSE | FALSE |  | 50 | 1