## bus
| name | vn_kv | type | zone | in_service
0 | bus_LV_4067-1_0_4_node_0 | 0.4 | n |  | TRUE
1 | bus_LV_4067-1_0_4_node_1 | 0.4 | n |  | TRUE
2 | bus_LV_4067-1_0_4_node_2 | 0.4 | n |  | TRUE
3 | bus_LV_4067-1_0_4_node_3 | 0.4 | n |  | TRUE
4 | bus_LV_4067-1_0_4_node_4 | 0.4 | n |  | TRUE
5 | bus_LV_4067-1_0_4_node_5 | 0.4 | n |  | TRUE
6 | bus_LV_4067-1_0_4_node_6 | 0.4 | n |  | TRUE
7 | bus_LV_4067-1_0_4_node_52 | 0.4 | n |  | TRUE
8 | bus_LV_4067-1_0_4_node_70 | 0.4 | n |  | TRUE
9 | bus_LV_4067-1_0_4_node_53 | 0.4 | n |  | TRUE
10 | bus_LV_4067-1_0_4_node_67 | 0.4 | n |  | TRUE
11 | bus_LV_4067-1_0_4_node_7 | 0.4 | n |  | TRUE
12 | bus_LV_4067-1_0_4_node_8 | 0.4 | n |  | TRUE
13 | bus_LV_4067-1_0_4_node_9 | 0.4 | n |  | TRUE
14 | bus_LV_4067-1_0_4_node_10 | 0.4 | n |  | TRUE
15 | bus_LV_4067-1_0_4_node_11 | 0.4 | n |  | TRUE
16 | bus_LV_4067-1_0_4_node_12 | 0.4 | n |  | TRUE
17 | bus_LV_4067-1_0_4_node_22 | 0.4 | n |  | TRUE
18 | bus_LV_4067-1_0_4_node_16 | 0.4 | n |  | TRUE
19 | bus_LV_4067-1_0_4_node_19 | 0.4 | n |  | TRUE
20 | bus_LV_4067-1_0_4_node_13 | 0.4 | n |  | TRUE
21 | bus_LV_4067-1_0_4_node_26 | 0.4 | n |  | TRUE
22 | bus_LV_4067-1_0_4_node_27 | 0.4 | n |  | TRUE
23 | bus_LV_4067-1_0_4_node_210 | 0.4 | n |  | TRUE
24 | bus_LV_4067-1_0_4_node_39 | 0.4 | n |  | TRUE
25 | bus_LV_4067-1_0_4_node_40 | 0.4 | n |  | TRUE
26 | bus_LV_4067-1_0_4_node_15 | 0.4 | n |  | TRUE
27 | bus_LV_4067-1_0_4_node_14 | 0.4 | n |  | TRUE
28 | bus_LV_4067-1_0_4_node_23 | 0.4 | n |  | TRUE
29 | bus_LV_4067-1_0_4_node_18 | 0.4 | n |  | TRUE
30 | bus_LV_4067-1_0_4_node_17 | 0.4 | n |  | TRUE
31 | bus_LV_4067-1_0_4_node_24 | 0.4 | n |  | TRUE
32 | bus_LV_4067-1_0_4_node_126 | 0.4 | n |  | TRUE
33 | bus_LV_4067-1_0_4_node_25 | 0.4 | n |  | TRUE
34 | bus_LV_4067-1_0_4_node_128 | 0.4 | n |  | TRUE
35 | bus_LV_4067-1_0_4_node_127 | 0.4 | n |  | TRUE
36 | bus_LV_4067-1_0_4_node_125 | 0.4 | n |  | TRUE
37 | bus_LV_4067-1_0_4_node_94 | 0.4 | n |  | TRUE
38 | bus_LV_4067-1_0_4_node_93 | 0.4 | n |  | TRUE
39 | bus_LV_4067-1_0_4_node_90 | 0.4 | n |  | TRUE
40 | bus_LV_4067-1_0_4_node_47 | 0.4 | n |  | TRUE
41 | bus_LV_4067-1_0_4_node_48 | 0.4 | n |  | TRUE
42 | bus_LV_4067-1_0_4_node_49 | 0.4 | n |  | TRUE
43 | bus_LV_4067-1_0_4_node_50 | 0.4 | n |  | TRUE
44 | bus_LV_4067-1_0_4_node_51 | 0.4 | n |  | TRUE
45 | bus_LV_4067-1_0_4_node_112 | 0.4 | n |  | TRUE
46 | bus_LV_4067-1_0_4_node_86 | 0.4 | n |  | TRUE
47 | bus_LV_4067-1_0_4_node_182 | 0.4 | n |  | TRUE
48 | bus_LV_4067-1_0_4_node_181 | 0.4 | n |  | TRUE
49 | bus_LV_4067-1_0_4_node_54 | 0.4 | n |  | TRUE
50 | bus_LV_4067-1_0_4_node_55 | 0.4 | n |  | TRUE
51 | bus_LV_4067-1_0_4_node_191 | 0.4 | n |  | TRUE
52 | bus_LV_4067-1_0_4_node_211 | 0.4 | n |  | TRUE
53 | bus_LV_4067-1_0_4_node_56 | 0.4 | n |  | TRUE
54 | bus_LV_4067-1_0_4_node_57 | 0.4 | n |  | TRUE
55 | bus_LV_4067-1_0_4_node_58 | 0.4 | n |  | TRUE
56 | bus_LV_4067-1_0_4_node_59 | 0.4 | n |  | TRUE
57 | bus_LV_4067-1_0_4_node_175 | 0.4 | n |  | TRUE
58 | bus_LV_4067-1_0_4_node_75 | 0.4 | n |  | TRUE
59 | bus_LV_4067-1_0_4_node_117 | 0.4 | n |  | TRUE
60 | bus_LV_4067-1_0_4_node_122 | 0.4 | n |  | TRUE
61 | bus_LV_4067-1_0_4_node_76 | 0.4 | n |  | TRUE
62 | bus_LV_4067-1_0_4_node_73 | 0.4 | n |  | TRUE
63 | bus_LV_4067-1_0_4_node_60 | 0.4 | n |  | TRUE
64 | bus_LV_4067-1_0_4_node_61 | 0.4 | n |  | TRUE
65 | bus_LV_4067-1_0_4_node_146 | 0.4 | n |  | TRUE
66 | bus_LV_4067-1_0_4_node_62 | 0.4 | n |  | TRUE
67 | bus_LV_4067-1_0_4_node_208 | 0.4 | n |  | TRUE
68 | bus_LV_4067-1_0_4_node_63 | 0.4 | n |  | TRUE
69 | bus_LV_4067-1_0_4_node_64 | 0.4 | n |  | TRUE
70 | bus_LV_4067-1_0_4_node_65 | 0.4 | n |  | TRUE
71 | bus_LV_4067-1_0_4_node_66 | 0.4 | n |  | TRUE
72 | bus_LV_4067-1_0_4_node_68 | 0.4 | n |  | TRUE
73 | bus_LV_4067-1_0_4_node_69 | 0.4 | n |  | TRUE
74 | bus_LV_4067-1_0_4_node_132 | 0.4 | n |  | TRUE
75 | bus_LV_4067-1_0_4_node_165 | 0.4 | n |  | TRUE
76 | bus_LV_4067-1_0_4_node_137 | 0.4 | n |  | TRUE
77 | bus_LV_4067-1_0_4_node_105 | 0.4 | n |  | TRUE
78 | bus_LV_4067-1_0_4_node_130 | 0.4 | n |  | TRUE
79 | bus_LV_4067-1_0_4_node_163 | 0.4 | n |  | TRUE
80 | bus_LV_4067-1_0_4_node_136 | 0.4 | n |  | TRUE
81 | bus_LV_4067-1_0_4_node_106 | 0.4 | n |  | TRUE
82 | bus_LV_4067-1_0_4_node_71 | 0.4 | n |  | TRUE
83 | bus_LV_4067-1_0_4_node_72 | 0.4 | n |  | TRUE
84 | bus_LV_4067-1_0_4_node_74 | 0.4 | n |  | TRUE
85 | bus_LV_4067-1_0_4_node_102 | 0.4 | n |  | TRUE
86 | bus_LV_4067-1_0_4_node_77 | 0.4 | n |  | TRUE
87 | bus_LV_4067-1_0_4_node_78 | 0.4 | n |  | TRUE
88 | bus_LV_4067-1_0_4_node_79 | 0.4 | n |  | TRUE
89 | bus_LV_4067-1_0_4_node_80 | 0.4 | n |  | TRUE
90 | bus_LV_4067-1_0_4_node_81 | 0.4 | n |  | TRUE
91 | bus_LV_4067-1_0_4_node_82 | 0.4 | n |  | TRUE
92 | bus_LV_4067-1_0_4_node_83 | 0.4 | n |  | TRUE
93 | bus_LV_4067-1_0_4_node_84 | 0.4 | n |  | TRUE
94 | bus_LV_4067-1_0_4_node_85 | 0.4 | n |  | TRUE
95 | bus_LV_4067-1_0_4_node_95 | 0.4 | n |  | TRUE
96 | bus_LV_4067-1_0_4_node_104 | 0.4 | n |  | TRUE
97 | bus_LV_4067-1_0_4_node_124 | 0.4 | n |  | TRUE
98 | bus_LV_4067-1_0_4_node_134 | 0.4 | n |  | TRUE
99 | bus_LV_4067-1_0_4_node_179 | 0.4 | n |  | TRUE
100 | bus_LV_4067-1_0_4_node_157 | 0.4 | n |  | TRUE
101 | bus_LV_4067-1_0_4_node_103 | 0.4 | n |  | TRUE
102 | bus_LV_4067-1_0_4_node_135 | 0.4 | n |  | TRUE
103 | bus_LV_4067-1_0_4_node_116 | 0.4 | n |  | TRUE
104 | bus_LV_4067-1_0_4_node_87 | 0.4 | n |  | TRUE
105 | bus_LV_4067-1_0_4_node_88 | 0.4 | n |  | TRUE
106 | bus_LV_4067-1_0_4_node_91 | 0.4 | n |  | TRUE
107 | bus_LV_4067-1_0_4_node_193 | 0.4 | n |  | TRUE
108 | bus_LV_4067-1_0_4_node_204 | 0.4 | n |  | TRUE
109 | bus_LV_4067-1_0_4_node_177 | 0.4 | n |  | TRUE
110 | bus_LV_4067-1_0_4_node_203 | 0.4 | n |  | TRUE
111 | bus_LV_4067-1_0_4_node_129 | 0.4 | n |  | TRUE
112 | bus_LV_4067-1_0_4_node_96 | 0.4 | n |  | TRUE
113 | bus_LV_4067-1_0_4_node_97 | 0.4 | n |  | TRUE
114 | bus_LV_4067-1_0_4_node_98 | 0.4 | n |  | TRUE
115 | bus_LV_4067-1_0_4_node_99 | 0.4 | n |  | TRUE
116 | bus_LV_4067-1_0_4_node_100 | 0.4 | n |  | TRUE
117 | bus_LV_4067-1_0_4_node_101 | 0.4 | n |  | TRUE
118 | bus_LV_4067-1_0_4_node_147 | 0.4 | n |  | TRUE
119 | bus_LV_4067-1_0_4_node_133 | 0.4 | n |  | TRUE
120 | bus_LV_4067-1_0_4_node_121 | 0.4 | n |  | TRUE
121 | bus_LV_4067-1_0_4_node_201 | 0.4 | n |  | TRUE
122 | bus_LV_4067-1_0_4_node_145 | 0.4 | n |  | TRUE
123 | bus_LV_4067-1_0_4_node_148 | 0.4 | n |  | TRUE
124 | bus_LV_4067-1_0_4_node_131 | 0.4 | n |  | TRUE
125 | bus_LV_4067-1_0_4_node_119 | 0.4 | n |  | TRUE
126 | bus_LV_4067-1_0_4_node_107 | 0.4 | n |  | TRUE
127 | bus_LV_4067-1_0_4_node_108 | 0.4 | n |  | TRUE
128 | bus_LV_4067-1_0_4_node_109 | 0.4 | n |  | TRUE
129 | bus_LV_4067-1_0_4_node_110 | 0.4 | n |  | TRUE
130 | bus_LV_4067-1_0_4_node_111 | 0.4 | n |  | TRUE
131 | bus_LV_4067-1_0_4_node_176 | 0.4 | n |  | TRUE
132 | bus_LV_4067-1_0_4_node_162 | 0.4 | n |  | TRUE
133 | bus_LV_4067-1_0_4_node_189 | 0.4 | n |  | TRUE
134 | bus_LV_4067-1_0_4_node_160 | 0.4 | n |  | TRUE
135 | bus_LV_4067-1_0_4_node_113 | 0.4 | n |  | TRUE
136 | bus_LV_4067-1_0_4_node_114 | 0.4 | n |  | TRUE
137 | bus_LV_4067-1_0_4_node_115 | 0.4 | n |  | TRUE
138 | bus_LV_4067-1_0_4_node_118 | 0.4 | n |  | TRUE
139 | bus_LV_4067-1_0_4_node_120 | 0.4 | n |  | TRUE
140 | bus_LV_4067-1_0_4_node_123 | 0.4 | n |  | TRUE
141 | bus_LV_4067-1_0_4_node_149 | 0.4 | n |  | TRUE
142 | bus_LV_4067-1_0_4_node_178 | 0.4 | n |  | TRUE
143 | bus_LV_4067-1_0_4_node_161 | 0.4 | n |  | TRUE
144 | bus_LV_4067-1_0_4_node_143 | 0.4 | n |  | TRUE
145 | bus_LV_4067-1_0_4_node_144 | 0.4 | n |  | TRUE
146 | bus_LV_4067-1_0_4_node_150 | 0.4 | n |  | TRUE
147 | bus_LV_4067-1_0_4_node_171 | 0.4 | n |  | TRUE
148 | bus_LV_4067-1_0_4_node_172 | 0.4 | n |  | TRUE
149 | bus_LV_4067-1_0_4_node_173 | 0.4 | n |  | TRUE
150 | bus_LV_4067-1_0_4_node_151 | 0.4 | n |  | TRUE
151 | bus_LV_4067-1_0_4_node_153 | 0.4 | n |  | TRUE
152 | bus_LV_4067-1_0_4_node_155 | 0.4 | n |  | TRUE
153 | bus_LV_4067-1_0_4_node_158 | 0.4 | n |  | TRUE
154 | bus_LV_4067-1_0_4_node_159 | 0.4 | n |  | TRUE
155 | bus_LV_4067-1_0_4_node_164 | 0.4 | n |  | TRUE
156 | bus_LV_4067-1_0_4_node_166 | 0.4 | n |  | TRUE
157 | bus_LV_4067-1_0_4_node_174 | 0.4 | n |  | TRUE
158 | bus_LV_4067-1_0_4_node_188 | 0.4 | n |  | TRUE
159 | bus_LV_4067-1_0_4_node_186 | 0.4 | n |  | TRUE
160 | bus_LV_4067-1_0_4_node_190 | 0.4 | n |  | TRUE
161 | bus_LV_4067-1_0_4_node_192 | 0.4 | n |  | TRUE
162 | bus_LV_4067-1_0_4_node_187 | 0.4 | n |  | TRUE
163 | bus_LV_4067-1_0_4_node_183 | 0.4 | n |  | TRUE
164 | bus_LV_4067-1_0_4_node_184 | 0.4 | n |  | TRUE
165 | bus_LV_4067-1_0_4_node_185 | 0.4 | n |  | TRUE
166 | bus_LV_4067-1_0_4_node_194 | 0.4 | n |  | TRUE
167 | bus_MV_428_0_node_0 | 20 | n |  | TRUE

## load
| name | bus | p_mw | q_mvar | const_z_percent | const_i_percent | sn_mva | scaling | in_service | type
0 | LV_4067-1_0_4_load_0 | 0 | 0.0017871 | 0.00044789 | 0 | 0 |  | 1 | TRUE | wye
1 | LV_4067-1_0_4_load_1 | 1 | 0.0019672 | 0.00049302 | 0 | 0 |  | 1 | TRUE | wye
2 | LV_4067-1_0_4_load_3 | 3 | 0.0040342 | 0.0010111 | 0 | 0 |  | 1 | TRUE | wye
3 | LV_4067-1_0_4_load_4 | 4 | 0.0023469 | 0.00058818 | 0 | 0 |  | 1 | TRUE | wye
4 | LV_4067-1_0_4_load_5 | 5 | 0.0021227 | 0.00053199 | 0 | 0 |  | 1 | TRUE | wye
5 | LV_4067-1_0_4_load_6 | 6 | 0.0023797 | 0.0005964 | 0 | 0 |  | 1 | TRUE | wye
6 | LV_4067-1_0_4_load_52 | 7 | 0.0024429 | 0.00061226 | 0 | 0 |  | 1 | TRUE | wye
7 | LV_4067-1_0_4_load_70 | 8 | 0.0020657 | 0.00051771 | 0 | 0 |  | 1 | TRUE | wye
8 | LV_4067-1_0_4_load_67 | 10 | 0.0019076 | 0.00047809 | 0 | 0 |  | 1 | TRUE | wye
9 | LV_4067-1_0_4_load_7 | 11 | 0.011429 | 0.0028644 | 0 | 0 |  | 1 | TRUE | wye
10 | LV_4067-1_0_4_load_8 | 12 | 0.010685 | 0.0026778 | 0 | 0 |  | 1 | TRUE | wye
11 | LV_4067-1_0_4_load_10 | 14 | 0.011639 | 0.0029171 | 0 | 0 |  | 1 | TRUE | wye
12 | LV_4067-1_0_4_load_12 | 16 | 0.008389 | 0.0021025 | 0 | 0 |  | 1 | TRUE | wye
13 | LV_4067-1_0_4_load_22 | 17 | 0.0064744 | 0.0016226 | 0 | 0 |  | 1 | TRUE | wye
14 | LV_4067-1_0_4_load_16 | 18 | 0.0046591 | 0.0011677 | 0 | 0 |  | 1 | TRUE | wye
15 | LV_4067-1_0_4_load_19 | 19 | 0.0062508 | 0.0015666 | 0 | 0 |  | 1 | TRUE | wye
16 | LV_4067-1_0_4_load_13 | 20 | 0.0083898 | 0.0021027 | 0 | 0 |  | 1 | TRUE | wye
17 | LV_4067-1_0_4_load_26 | 21 | 0.0012604 | 0.00031589 | 0 | 0 |  | 1 | TRUE | wye
18 | LV_4067-1_0_4_load_210 | 23 | 0.00033467 | 8.3877e-05 | 0 | 0 |  | 1 | TRUE | wye
19 | LV_4067-1_0_4_load_39 | 24 | 0.0015255 | 0.00038232 | 0 | 0 |  | 1 | TRUE | wye
20 | LV_4067-1_0_4_load_40 | 25 | 0.00073148 | 0.00018333 | 0 | 0 |  | 1 | TRUE | wye
21 | LV_4067-1_0_4_load_15 | 26 | 0.0046611 | 0.0011682 | 0 | 0 |  | 1 | TRUE | wye
22 | LV_4067-1_0_4_load_14 | 27 | 0.0083662 | 0.0020968 | 0 | 0 |  | 1 | TRUE | wye
23 | LV_4067-1_0_4_load_18 | 29 | 0.0046599 | 0.0011679 | 0 | 0 |  | 1 | TRUE | wye
24 | LV_4067-1_0_4_load_17 | 30 | 0.0073355 | 0.0018384 | 0 | 0 |  | 1 | TRUE | wye
25 | LV_4067-1_0_4_load_126 | 32 | 0.0017069 | 0.00042779 | 0 | 0 |  | 1 | TRUE | wye
26 | LV_4067-1_0_4_load_25 | 33 | 0.0061552 | 0.0015426 | 0 | 0 |  | 1 | TRUE | wye
27 | LV_4067-1_0_4_load_128 | 34 | 0.0017761 | 0.00044513 | 0 | 0 |  | 1 | TRUE | wye
28 | LV_4067-1_0_4_load_125 | 36 | 0.0016015 | 0.00040137 | 0 | 0 |  | 1 | TRUE | wye
29 | LV_4067-1_0_4_load_93 | 38 | 0.0018851 | 0.00047245 | 0 | 0 |  | 1 | TRUE | wye
30 | LV_4067-1_0_4_load_90 | 39 | 0.00063202 | 0.0001584 | 0 | 0 |  | 1 | TRUE | wye
31 | LV_4067-1_0_4_load_47 | 40 | 0.0020629 | 0.00051702 | 0 | 0 |  | 1 | TRUE | wye
32 | LV_4067-1_0_4_load_48 | 41 | 0.0024396 | 0.00061143 | 0 | 0 |  | 1 | TRUE | wye
33 | LV_4067-1_0_4_load_49 | 42 | 0.0018542 | 0.00046471 | 0 | 0 |  | 1 | TRUE | wye
34 | LV_4067-1_0_4_load_50 | 43 | 0.0027303 | 0.00068427 | 0 | 0 |  | 1 | TRUE | wye
35 | LV_4067-1_0_4_load_112 | 45 | 0.0020457 | 0.00051271 | 0 | 0 |  | 1 | TRUE | wye
36 | LV_4067-1_0_4_load_86 | 46 | 0.0014466 | 0.00036255 | 0 | 0 |  | 1 | TRUE | wye
37 | LV_4067-1_0_4_load_182 | 47 | 0.0025484 | 0.00063868 | 0 | 0 |  | 1 | TRUE | wye
38 | LV_4067-1_0_4_load_181 | 48 | 0.0018802 | 0.00047122 | 0 | 0 |  | 1 | TRUE | wye
39 | LV_4067-1_0_4_load_54 | 49 | 0.0019794 | 0.00049608 | 0 | 0 |  | 1 | TRUE | wye
40 | LV_4067-1_0_4_load_191 | 51 | 0.0019853 | 0.00049757 | 0 | 0 |  | 1 | TRUE | wye
41 | LV_4067-1_0_4_load_211 | 52 | 0.0016984 | 0.00042565 | 0 | 0 |  | 1 | TRUE | wye
42 | LV_4067-1_0_4_load_56 | 53 | 0.0015341 | 0.00038448 | 0 | 0 |  | 1 | TRUE | wye
43 | LV_4067-1_0_4_load_57 | 54 | 0.0021323 | 0.00053441 | 0 | 0 |  | 1 | TRUE | wye
44 | LV_4067-1_0_4_load_58 | 55 | 0.0016951 | 0.00042483 | 0 | 0 |  | 1 | TRUE | wye
45 | LV_4067-1_0_4_load_117 | 59 | 0.001824 | 0.00045713 | 0 | 0 |  | 1 | TRUE | wye
46 | LV_4067-1_0_4_load_122 | 60 | 0.0020401 | 0.0005113 | 0 | 0 |  | 1 | TRUE | wye
47 | LV_4067-1_0_4_load_76 | 61 | 0.0025772 | 0.00064591 | 0 | 0 |  | 1 | TRUE | wye
48 | LV_4067-1_0_4_load_73 | 62 | 0.0036944 | 0.0009259 | 0 | 0 |  | 1 | TRUE | wye
49 | LV_4067-1_0_4_load_60 | 63 | 0.0023294 | 0.00058379 | 0 | 0 |  | 1 | TRUE | wye
50 | LV_4067-1_0_4_load_61 | 64 | 0.001729 | 0.00043334 | 0 | 0 |  | 1 | TRUE | wye
51 | LV_4067-1_0_4_load_146 | 65 | 0.0023033 | 0.00057726 | 0 | 0 |  | 1 | TRUE | wye
52 | LV_4067-1_0_4_load_62 | 66 | 0.0031411 | 0.00078724 | 0 | 0 |  | 1 | TRUE | wye
53 | LV_4067-1_0_4_load_208 | 67 | 0.0066589 | 0.0016689 | 0 | 0 |  | 1 | TRUE | wye
54 | LV_4067-1_0_4_load_63 | 68 | 0.0032366 | 0.00081117 | 0 | 0 |  | 1 | TRUE | wye
55 | LV_4067-1_0_4_load_69 | 73 | 0.0013969 | 0.0003501 | 0 | 0 |  | 1 | TRUE | wye
56 | LV_4067-1_0_4_load_132 | 74 | 0.0020242 | 0.00050731 | 0 | 0 |  | 1 | TRUE | wye
57 | LV_4067-1_0_4_load_165 | 75 | 0.0027488 | 0.00068892 | 0 | 0 |  | 1 | TRUE | wye
58 | LV_4067-1_0_4_load_137 | 76 | 0.0015292 | 0.00038326 | 0 | 0 |  | 1 | TRUE | wye
59 | LV_4067-1_0_4_load_105 | 77 | 0.0049157 | 0.001232 | 0 | 0 |  | 1 | TRUE | wye
60 | LV_4067-1_0_4_load_130 | 78 | 0.0014131 | 0.00035415 | 0 | 0 |  | 1 | TRUE | wye
61 | LV_4067-1_0_4_load_163 | 79 | 0.0020519 | 0.00051426 | 0 | 0 |  | 1 | TRUE | wye
62 | LV_4067-1_0_4_load_136 | 80 | 0.0026384 | 0.00066125 | 0 | 0 |  | 1 | TRUE | wye
63 | LV_4067-1_0_4_load_106 | 81 | 0.0014701 | 0.00036844 | 0 | 0 |  | 1 | TRUE | wye
64 | LV_4067-1_0_4_load_71 | 82 | 0.0018765 | 0.00047028 | 0 | 0 |  | 1 | TRUE | wye
65 | LV_4067-1_0_4_load_72 | 83 | 0.0040031 | 0.0010033 | 0 | 0 |  | 1 | TRUE | wye
66 | LV_4067-1_0_4_load_74 | 84 | 0.0027794 | 0.00069658 | 0 | 0 |  | 1 | TRUE | wye
67 | LV_4067-1_0_4_load_102 | 85 | 0.0015181 | 0.00038046 | 0 | 0 |  | 1 | TRUE | wye
68 | LV_4067-1_0_4_load_77 | 86 | 0.0015095 | 0.00037832 | 0 | 0 |  | 1 | TRUE | wye
69 | LV_4067-1_0_4_load_78 | 87 | 0.0027183 | 0.00068127 | 0 | 0 |  | 1 | TRUE | wye
70 | LV_4067-1_0_4_load_79 | 88 | 0.0084775 | 0.0021247 | 0 | 0 |  | 1 | TRUE | wye
71 | LV_4067-1_0_4_load_83 | 92 | 0.0010271 | 0.00025741 | 0 | 0 |  | 1 | TRUE | wye
72 | LV_4067-1_0_4_load_84 | 93 | 0.001585 | 0.00039724 | 0 | 0 |  | 1 | TRUE | wye
73 | LV_4067-1_0_4_load_85 | 94 | 0.0015932 | 0.0003993 | 0 | 0 |  | 1 | TRUE | wye
74 | LV_4067-1_0_4_load_104 | 96 | 0.005292 | 0.0013263 | 0 | 0 |  | 1 | TRUE | wye
75 | LV_4067-1_0_4_load_124 | 97 | 0.001194 | 0.00029923 | 0 | 0 |  | 1 | TRUE | wye
76 | LV_4067-1_0_4_load_179 | 99 | 0.0033512 | 0.00083989 | 0 | 0 |  | 1 | TRUE | wye
77 | LV_4067-1_0_4_load_157 | 100 | 0.0011242 | 0.00028176 | 0 | 0 |  | 1 | TRUE | wye
78 | LV_4067-1_0_4_load_103 | 101 | 0.0082498 | 0.0020676 | 0 | 0 |  | 1 | TRUE | wye
79 | LV_4067-1_0_4_load_135 | 102 | 0.0020243 | 0.00050735 | 0 | 0 |  | 1 | TRUE | wye
80 | LV_4067-1_0_4_load_116 | 103 | 0.0012783 | 0.00032038 | 0 | 0 |  | 1 | TRUE | wye
81 | LV_4067-1_0_4_load_87 | 104 | 0.0011233 | 0.00028153 | 0 | 0 |  | 1 | TRUE | wye
82 | LV_4067-1_0_4_load_88 | 105 | 0.00049367 | 0.00012373 | 0 | 0 |  | 1 | TRUE | wye
83 | LV_4067-1_0_4_load_193 | 107 | 0.0022333 | 0.00055972 | 0 | 0 |  | 1 | TRUE | wye
84 | LV_4067-1_0_4_load_204 | 108 | 0.0024655 | 0.00061791 | 0 | 0 |  | 1 | TRUE | wye
85 | LV_4067-1_0_4_load_177 | 109 | 0.0013393 | 0.00033567 | 0 | 0 |  | 1 | TRUE | wye
86 | LV_4067-1_0_4_load_203 | 110 | 0.0037281 | 0.00093435 | 0 | 0 |  | 1 | TRUE | wye
87 | LV_4067-1_0_4_load_129 | 111 | 0.002498 | 0.00062605 | 0 | 0 |  | 1 | TRUE | wye
88 | LV_4067-1_0_4_load_96 | 112 | 0.0029123 | 0.0007299 | 0 | 0 |  | 1 | TRUE | wye
89 | LV_4067-1_0_4_load_97 | 113 | 0.0021895 | 0.00054873 | 0 | 0 |  | 1 | TRUE | wye
90 | LV_4067-1_0_4_load_100 | 116 | 0.0021924 | 0.00054946 | 0 | 0 |  | 1 | TRUE | wye
91 | LV_4067-1_0_4_load_101 | 117 | 0.0022697 | 0.00056885 | 0 | 0 |  | 1 | TRUE | wye
92 | LV_4067-1_0_4_load_121 | 120 | 0.0027864 | 0.00069834 | 0 | 0 |  | 1 | TRUE | wye
93 | LV_4067-1_0_4_load_201 | 121 | 0.0052513 | 0.0013161 | 0 | 0 |  | 1 | TRUE | wye
94 | LV_4067-1_0_4_load_145 | 122 | 0.0026196 | 0.00065653 | 0 | 0 |  | 1 | TRUE | wye
95 | LV_4067-1_0_4_load_148 | 123 | 0.0041844 | 0.0010487 | 0 | 0 |  | 1 | TRUE | wye
96 | LV_4067-1_0_4_load_131 | 124 | 0.003021 | 0.00075714 | 0 | 0 |  | 1 | TRUE | wye
97 | LV_4067-1_0_4_load_119 | 125 | 0.0023251 | 0.00058272 | 0 | 0 |  | 1 | TRUE | wye
98 | LV_4067-1_0_4_load_107 | 126 | 0.001342 | 0.00033633 | 0 | 0 |  | 1 | TRUE | wye
99 | LV_4067-1_0_4_load_108 | 127 | 0.0020552 | 0.00051507 | 0 | 0 |  | 1 | TRUE | wye
100 | LV_4067-1_0_4_load_109 | 128 | 0.00079949 | 0.00020037 | 0 | 0 |  | 1 | TRUE | wye
101 | LV_4067-1_0_4_load_110 | 129 | 0.0011427 | 0.0002864 | 0 | 0 |  | 1 | TRUE | wye
102 | LV_4067-1_0_4_load_111 | 130 | 0.0022774 | 0.00057076 | 0 | 0 |  | 1 | TRUE | wye
103 | LV_4067-1_0_4_load_176 | 131 | 0.0017346 | 0.00043473 | 0 | 0 |  | 1 | TRUE | wye
104 | LV_4067-1_0_4_load_189 | 133 | 0.0030179 | 0.00075635 | 0 | 0 |  | 1 | TRUE | wye
105 | LV_4067-1_0_4_load_160 | 134 | 0.0021259 | 0.00053279 | 0 | 0 |  | 1 | TRUE | wye
106 | LV_4067-1_0_4_load_113 | 135 | 0.0012896 | 0.00032319 | 0 | 0 |  | 1 | TRUE | wye
107 | LV_4067-1_0_4_load_114 | 136 | 0.0013685 | 0.00034298 | 0 | 0 |  | 1 | TRUE | wye
108 | LV_4067-1_0_4_load_115 | 137 | 0.0015778 | 0.00039543 | 0 | 0 |  | 1 | TRUE | wye
109 | LV_4067-1_0_4_load_118 | 138 | 0.0017888 | 0.00044832 | 0 | 0 |  | 1 | TRUE | wye
110 | LV_4067-1_0_4_load_123 | 140 | 0.0031179 | 0.00078142 | 0 | 0 |  | 1 | TRUE | wye
111 | LV_4067-1_0_4_load_149 | 141 | 0.00070204 | 0.00017595 | 0 | 0 |  | 1 | TRUE | wye
112 | LV_4067-1_0_4_load_178 | 142 | 0.00088268 | 0.00022122 | 0 | 0 |  | 1 | TRUE | wye
113 | LV_4067-1_0_4_load_161 | 143 | 0.0007873 | 0.00019732 | 0 | 0 |  | 1 | TRUE | wye
114 | LV_4067-1_0_4_load_143 | 144 | 0.0035098 | 0.00087965 | 0 | 0 |  | 1 | TRUE | wye
115 | LV_4067-1_0_4_load_144 | 145 | 0.0019973 | 0.00050058 | 0 | 0 |  | 1 | TRUE | wye
116 | LV_4067-1_0_4_load_150 | 146 | 0.0014326 | 0.00035905 | 0 | 0 |  | 1 | TRUE | wye
117 | LV_4067-1_0_4_load_172 | 148 | 0.0020104 | 0.00050386 | 0 | 0 |  | 1 | TRUE | wye
118 | LV_4067-1_0_4_load_173 | 149 | 0.0045002 | 0.0011279 | 0 | 0 |  | 1 | TRUE | wye
119 | LV_4067-1_0_4_load_151 | 150 | 0.0011914 | 0.0002986 | 0 | 0 |  | 1 | TRUE | wye
120 | LV_4067-1_0_4_load_153 | 151 | 0.0033471 | 0.00083887 | 0 | 0 |  | 1 | TRUE | wye
121 | LV_4067-1_0_4_load_155 | 152 | 0.0016332 | 0.00040933 | 0 | 0 |  | 1 | TRUE | wye
122 | LV_4067-1_0_4_load_158 | 153 | 0.0015727 | 0.00039414 | 0 | 0 |  | 1 | TRUE | wye
123 | LV_4067-1_0_4_load_159 | 154 | 0.00056501 | 0.0001416 | 0 | 0 |  | 1 | TRUE | wye
124 | LV_4067-1_0_4_load_164 | 155 | 0.0010202 | 0.00025568 | 0 | 0 |  | 1 | TRUE | wye
125 | LV_4067-1_0_4_load_166 | 156 | 0.0013461 | 0.00033737 | 0 | 0 |  | 1 | TRUE | wye
126 | LV_4067-1_0_4_load_188 | 158 | 0.0017211 | 0.00043135 | 0 | 0 |  | 1 | TRUE | wye
127 | LV_4067-1_0_4_load_186 | 159 | 0.0014186 | 0.00035553 | 0 | 0 |  | 1 | TRUE | wye
128 | LV_4067-1_0_4_load_190 | 160 | 0.0023239 | 0.00058243 | 0 | 0 |  | 1 | TRUE | wye
129 | LV_4067-1_0_4_load_192 | 161 | 0.0035058 | 0.00087863 | 0 | 0 |  | 1 | TRUE | wye
130 | LV_4067-1_0_4_load_187 | 162 | 0.0018429 | 0.00046188 | 0 | 0 |  | 1 | TRUE | wye
131 | LV_4067-1_0_4_load_184 | 164 | 0.0017018 | 0.00042652 | 0 | 0 |  | 1 | TRUE | wye
132 | LV_4067-1_0_4_load_185 | 165 | 0.0015222 | 0.0003815 | 0 | 0 |  | 1 | TRUE | wye
133 | LV_4067-1_0_4_load_194 | 166 | 0.0093883 | 0.0023529 | 0 | 0 |  | 1 | TRUE | wye

## ext_grid
| name | bus | vm_pu | va_degree | slack_weight | in_service
0 |  | 135 | 1 | 0 | 1 | TRUE

## line
| name | std_type | from_bus | to_bus | length_km | r_ohm_per_km | x_ohm_per_km | c_nf_per_km | g_us_per_km | max_i_ka | df | parallel | type | in_service
0 | LV_4067-1_0_4_line_0 |  | 0 | 1 | 5.6197e-05 | 0.125 | 0.08 | 261 | 0 | 0.364 | 1 | 1 | cs | TRUE
1 | LV_4067-1_0_4_line_1 |  | 0 | 2 | 0.018341 | 0.125 | 0.08 | 261 | 0 | 0.364 | 1 | 1 | cs | TRUE
2 | LV_4067-1_0_4_line_2 |  | 1 | 3 | 0.011735 | 0.125 | 0.08 | 261 | 0 | 0.364 | 1 | 1 | cs | TRUE
3 | LV_4067-1_0_4_line_3 |  | 2 | 4 | 0.014247 | 0.125 | 0.08 | 261 | 0 | 0.364 | 1 | 1 | cs | TRUE
4 | LV_4067-1_0_4_line_4 |  | 2 | 5 | 0.015313 | 0.125 | 0.08 | 261 | 0 | 0.364 | 1 | 1 | cs | TRUE
5 | LV_4067-1_0_4_line_5 |  | 2 | 6 | 0.024729 | 0.125 | 0.08 | 261 | 0 | 0.364 | 1 | 1 | cs | TRUE
6 | LV_4067-1_0_4_line_6 |  | 4 | 7 | 0.024631 | 0.125 | 0.08 | 261 | 0 | 0.364 | 1 | 1 | cs | TRUE
7 | LV_4067-1_0_4_line_7 |  | 5 | 8 | 0.018467 | 0.125 | 0.08 | 261 | 0 | 0.364 | 1 | 1 | cs | TRUE
8 | LV_4067-1_0_4_line_8 |  | 7 | 9 | 0.0092037 | 0.125 | 0.08 | 261 | 0 | 0.364 | 1 | 1 | cs | TRUE
9 | LV_4067-1_0_4_line_9 |  | 8 | 10 | 0.0049364 | 0.125 | 0.08 | 261 | 0 | 0.364 | 1 | 1 | cs | TRUE
10 | LV_4067-1_0_4_line_10 |  | 9 | 49 | 0.018569 | 0.125 | 0.08 | 261 | 0 | 0.364 | 1 | 1 | cs | TRUE
11 | LV_4067-1_0_4_line_11 |  | 9 | 50 | 0.006063 | 0.125 | 0.08 | 261 | 0 | 0.364 | 1 | 1 | cs | TRUE
12 | LV_4067-1_0_4_line_12 |  | 10 | 69 | 0.014377 | 0.125 | 0.08 | 261 | 0 | 0.364 | 1 | 1 | cs | TRUE
13 | LV_4067-1_0_4_line_13 |  | 11 | 12 | 0.031547 | 0.125 | 0.08 | 261 | 0 | 0.364 | 1 | 1 | cs | TRUE
14 | LV_4067-1_0_4_line_14 |  | 11 | 13 | 0.034054 | 0.125 | 0.08 | 261 | 0 | 0.364 | 1 | 1 | cs | TRUE
15 | LV_4067-1_0_4_line_15 |  | 12 | 14 | 0.032049 | 0.125 | 0.08 | 261 | 0 | 0.364 | 1 | 1 | cs | TRUE
16 | LV_4067-1_0_4_line_16 |  | 13 | 15 | 0.043703 | 0.125 | 0.08 | 261 | 0 | 0.364 | 1 | 1 | cs | TRUE
17 | LV_4067-1_0_4_line_17 |  | 14 | 16 | 0.049825 | 0.125 | 0.08 | 261 | 0 | 0.364 | 1 | 1 | cs | TRUE
18 | LV_4067-1_0_4_line_18 |  | 15 | 17 | 0.038213 | 0.125 | 0.08 | 261 | 0 | 0.364 | 1 | 1 | cs | TRUE
19 | LV_4067-1_0_4_line_19 |  | 15 | 18 | 0.013975 | 0.125 | 0.08 | 261 | 0 | 0.364 | 1 | 1 | cs | TRUE
20 | LV_4067-1_0_4_line_20 |  | 15 | 19 | 0.013296 | 0.125 | 0.08 | 261 | 0 | 0.364 | 1 | 1 | cs | TRUE
21 | LV_4067-1_0_4_line_21 |  | 16 | 20 | 0.022978 | 0.125 | 0.08 | 261 | 0 | 0.364 | 1 | 2 | cs | TRUE
22 | LV_4067-1_0_4_line_22 |  | 16 | 21 | 0.066898 | 0.125 | 0.08 | 261 | 0 | 0.364 | 1 | 1 | cs | TRUE
23 | LV_4067-1_0_4_line_23 |  | 18 | 26 | 0.021629 | 0.125 | 0.08 | 261 | 0 | 0.364 | 1 | 1 | cs | TRUE
24 | LV_4067-1_0_4_line_24 |  | 20 | 27 | 0.028439 | 0.125 | 0.08 | 261 | 0 | 0.364 | 1 | 2 | cs | TRUE
25 | LV_4067-1_0_4_line_25 |  | 21 | 22 | 0.010958 | 0.125 | 0.08 | 261 | 0 | 0.364 | 1 | 1 | cs | TRUE
26 | LV_4067-1_0_4_line_26 |  | 21 | 23 | 0.066942 | 0.125 | 0.08 | 261 | 0 | 0.364 | 1 | 1 | cs | TRUE
27 | LV_4067-1_0_4_line_27 |  | 22 | 24 | 0.019967 | 0.125 | 0.08 | 261 | 0 | 0.364 | 1 | 1 | cs | TRUE
28 | LV_4067-1_0_4_line_28 |  | 22 | 25 | 0.0097808 | 0.125 | 0.08 | 261 | 0 | 0.364 | 1 | 1 | cs | TRUE
29 | LV_4067-1_0_4_line_29 |  | 26 | 30 | 0.0047406 | 0.125 | 0.08 | 261 | 0 | 0.364 | 1 | 1 | cs | TRUE
30 | LV_4067-1_0_4_line_30 |  | 27 | 28 | 0.030195 | 0.125 | 0.08 | 261 | 0 | 0.364 | 1 | 2 | cs | TRUE
31 | LV_4067-1_0_4_line_31 |  | 28 | 31 | 0.027985 | 0.125 | 0.08 | 261 | 0 | 0.364 | 1 | 1 | cs | TRUE
32 | LV_4067-1_0_4_line_32 |  | 28 | 32 | 0.051815 | 0.125 | 0.08 | 261 | 0 | 0.364 | 1 | 2 | cs | TRUE
33 | LV_4067-1_0_4_line_33 |  | 29 | 30 | 0.022906 | 0.125 | 0.08 | 261 | 0 | 0.364 | 1 | 1 | cs | TRUE
34 | LV_4067-1_0_4_line_34 |  | 31 | 33 | 0.033846 | 0.125 | 0.08 | 261 | 0 | 0.364 | 1 | 1 | cs | TRUE
35 | LV_4067-1_0_4_line_35 |  | 32 | 36 | 0.013784 | 0.125 | 0.08 | 261 | 0 | 0.364 | 1 | 2 | cs | TRUE
36 | LV_4067-1_0_4_line_36 |  | 34 | 35 | 0.026907 | 0.125 | 0.08 | 261 | 0 | 0.364 | 1 | 1 | cs | TRUE
37 | LV_4067-1_0_4_line_37 |  | 35 | 111 | 0.0005659 | 0.125 | 0.08 | 261 | 0 | 0.364 | 1 | 2 | cs | TRUE
38 | LV_4067-1_0_4_line_38 |  | 35 | 36 | 0.013058 | 0.125 | 0.08 | 261 | 0 | 0.364 | 1 | 2 | cs | TRUE
39 | LV_4067-1_0_4_line_39 |  | 37 | 38 | 0.035711 | 0.125 | 0.08 | 261 | 0 | 0.364 | 1 | 1 | cs | TRUE
40 | LV_4067-1_0_4_line_40 |  | 37 | 39 | 0.030408 | 0.125 | 0.08 | 261 | 0 | 0.364 | 1 | 1 | cs | TRUE
41 | LV_4067-1_0_4_line_41 |  | 38 | 91 | 0.0069856 | 0.125 | 0.08 | 261 | 0 | 0.364 | 1 | 1 | cs | TRUE
42 | LV_4067-1_0_4_line_42 |  | 39 | 105 | 0.02688 | 0.125 | 0.08 | 261 | 0 | 0.364 | 1 | 1 | cs | TRUE
43 | LV_4067-1_0_4_line_43 |  | 40 | 41 | 0.021272 | 0.125 | 0.08 | 261 | 0 | 0.364 | 1 | 1 | cs | TRUE
44 | LV_4067-1_0_4_line_44 |  | 40 | 42 | 0.0022816 | 0.125 | 0.08 | 261 | 0 | 0.364 | 1 | 1 | cs | TRUE
45 | LV_4067-1_0_4_line_45 |  | 41 | 43 | 0.0064507 | 0.125 | 0.08 | 261 | 0 | 0.364 | 1 | 1 | cs | TRUE
46 | LV_4067-1_0_4_line_46 |  | 42 | 44 | 0.012986 | 0.125 | 0.08 | 261 | 0 | 0.364 | 1 | 1 | cs | TRUE
47 | LV_4067-1_0_4_line_47 |  | 44 | 45 | 0.011919 | 0.125 | 0.08 | 261 | 0 | 0.364 | 1 | 1 | cs | TRUE
48 | LV_4067-1_0_4_line_48 |  | 45 | 46 | 0.0078341 | 0.125 | 0.08 | 261 | 0 | 0.364 | 1 | 1 | cs | TRUE
49 | LV_4067-1_0_4_line_49 |  | 46 | 87 | 0.018005 | 0.125 | 0.08 | 261 | 0 | 0.364 | 1 | 1 | cs | TRUE
50 | LV_4067-1_0_4_line_50 |  | 47 | 48 | 0.0035114 | 0.125 | 0.08 | 261 | 0 | 0.364 | 1 | 1 | cs | TRUE
51 | LV_4067-1_0_4_line_51 |  | 48 | 163 | 0.015119 | 0.125 | 0.08 | 261 | 0 | 0.364 | 1 | 1 | cs | TRUE
52 | LV_4067-1_0_4_line_52 |  | 49 | 51 | 0.012431 | 0.125 | 0.08 | 261 | 0 | 0.364 | 1 | 1 | cs | TRUE
53 | LV_4067-1_0_4_line_53 |  | 50 | 52 | 0.026843 | 0.125 | 0.08 | 261 | 0 | 0.364 | 1 | 1 | cs | TRUE
54 | LV_4067-1_0_4_line_54 |  | 53 | 54 | 0.0014534 | 0.125 | 0.08 | 261 | 0 | 0.364 | 1 | 1 | cs | TRUE
55 | LV_4067-1_0_4_line_55 |  | 53 | 55 | 0.014216 | 0.125 | 0.08 | 261 | 0 | 0.364 | 1 | 1 | cs | TRUE
56 | LV_4067-1_0_4_line_56 |  | 54 | 56 | 0.013822 | 0.125 | 0.08 | 261 | 0 | 0.364 | 1 | 1 | cs | TRUE
57 | LV_4067-1_0_4_line_57 |  | 56 | 57 | 0.033019 | 0.125 | 0.08 | 261 | 0 | 0.364 | 1 | 1 | cs | TRUE
58 | LV_4067-1_0_4_line_58 |  | 56 | 58 | 0.031546 | 0.125 | 0.08 | 261 | 0 | 0.364 | 1 | 1 | cs | TRUE
59 | LV_4067-1_0_4_line_59 |  | 57 | 59 | 0.01696 | 0.125 | 0.08 | 261 | 0 | 0.364 | 1 | 2 | cs | TRUE
60 | LV_4067-1_0_4_line_60 |  | 57 | 60 | 0.00543 | 0.125 | 0.08 | 261 | 0 | 0.364 | 1 | 2 | cs | TRUE
61 | LV_4067-1_0_4_line_61 |  | 58 | 61 | 0.016464 | 0.125 | 0.08 | 261 | 0 | 0.364 | 1 | 1 | cs | TRUE
62 | LV_4067-1_0_4_line_62 |  | 58 | 62 | 0.0060349 | 0.125 | 0.08 | 261 | 0 | 0.364 | 1 | 1 | cs | TRUE
63 | LV_4067-1_0_4_line_63 |  | 59 | 137 | 0.0032327 | 0.125 | 0.08 | 261 | 0 | 0.364 | 1 | 2 | cs | TRUE
64 | LV_4067-1_0_4_line_64 |  | 60 | 139 | 0.013877 | 0.125 | 0.08 | 261 | 0 | 0.364 | 1 | 2 | cs | TRUE
65 | LV_4067-1_0_4_line_65 |  | 61 | 86 | 0.020097 | 0.125 | 0.08 | 261 | 0 | 0.364 | 1 | 1 | cs | TRUE
66 | LV_4067-1_0_4_line_66 |  | 62 | 82 | 0.010508 | 0.125 | 0.08 | 261 | 0 | 0.364 | 1 | 1 | cs | TRUE
67 | LV_4067-1_0_4_line_67 |  | 63 | 64 | 0.0060417 | 0.125 | 0.08 | 261 | 0 | 0.364 | 1 | 1 | cs | TRUE
68 | LV_4067-1_0_4_line_68 |  | 63 | 65 | 0.03589 | 0.125 | 0.08 | 261 | 0 | 0.364 | 1 | 1 | cs | TRUE
69 | LV_4067-1_0_4_line_69 |  | 64 | 66 | 0.012955 | 0.125 | 0.08 | 261 | 0 | 0.364 | 1 | 1 | cs | TRUE
70 | LV_4067-1_0_4_line_70 |  | 65 | 145 | 0.0011565 | 0.125 | 0.08 | 261 | 0 | 0.364 | 1 | 1 | cs | TRUE
71 | LV_4067-1_0_4_line_71 |  | 66 | 67 | 0.040214 | 0.125 | 0.08 | 261 | 0 | 0.364 | 1 | 1 | cs | TRUE
72 | LV_4067-1_0_4_line_72 |  | 67 | 148 | 0.030398 | 0.125 | 0.08 | 261 | 0 | 0.364 | 1 | 1 | cs | TRUE
73 | LV_4067-1_0_4_line_73 |  | 68 | 69 | 0.030187 | 0.125 | 0.08 | 261 | 0 | 0.364 | 1 | 1 | cs | TRUE
74 | LV_4067-1_0_4_line_74 |  | 68 | 70 | 0.020409 | 0.125 | 0.08 | 261 | 0 | 0.364 | 1 | 1 | cs | TRUE
75 | LV_4067-1_0_4_line_75 |  | 69 | 71 | 0.018606 | 0.125 | 0.08 | 261 | 0 | 0.364 | 1 | 1 | cs | TRUE
76 | LV_4067-1_0_4_line_76 |  | 70 | 72 | 0.033839 | 0.125 | 0.08 | 261 | 0 | 0.364 | 1 | 1 | cs | TRUE
77 | LV_4067-1_0_4_line_77 |  | 70 | 73 | 0.018734 | 0.125 | 0.08 | 261 | 0 | 0.364 | 1 | 1 | cs | TRUE
78 | LV_4067-1_0_4_line_78 |  | 71 | 74 | 0.0078992 | 0.125 | 0.08 | 261 | 0 | 0.364 | 1 | 1 | cs | TRUE
79 | LV_4067-1_0_4_line_79 |  | 71 | 75 | 0.015775 | 0.125 | 0.08 | 261 | 0 | 0.364 | 1 | 1 | cs | TRUE
80 | LV_4067-1_0_4_line_80 |  | 72 | 76 | 0.0128 | 0.125 | 0.08 | 261 | 0 | 0.364 | 1 | 1 | cs | TRUE
81 | LV_4067-1_0_4_line_81 |  | 73 | 77 | 0.0018804 | 0.125 | 0.08 | 261 | 0 | 0.364 | 1 | 1 | cs | TRUE
82 | LV_4067-1_0_4_line_82 |  | 74 | 78 | 0.014323 | 0.125 | 0.08 | 261 | 0 | 0.364 | 1 | 1 | cs | TRUE
83 | LV_4067-1_0_4_line_83 |  | 75 | 79 | 0.027931 | 0.125 | 0.08 | 261 | 0 | 0.364 | 1 | 1 | cs | TRUE
84 | LV_4067-1_0_4_line_84 |  | 77 | 81 | 0.018054 | 0.125 | 0.08 | 261 | 0 | 0.364 | 1 | 1 | cs | TRUE
85 | LV_4067-1_0_4_line_85 |  | 78 | 124 | 0.020446 | 0.125 | 0.08 | 261 | 0 | 0.364 | 1 | 1 | cs | TRUE
86 | LV_4067-1_0_4_line_86 |  | 79 | 155 | 0.01631 | 0.125 | 0.08 | 261 | 0 | 0.364 | 1 | 1 | cs | TRUE
87 | LV_4067-1_0_4_line_87 |  | 80 | 81 | 0.032895 | 0.125 | 0.08 | 261 | 0 | 0.364 | 1 | 1 | cs | TRUE
88 | LV_4067-1_0_4_line_88 |  | 82 | 83 | 0.011227 | 0.125 | 0.08 | 261 | 0 | 0.364 | 1 | 1 | cs | TRUE
89 | LV_4067-1_0_4_line_89 |  | 83 | 84 | 0.0097717 | 0.125 | 0.08 | 261 | 0 | 0.364 | 1 | 1 | cs | TRUE
90 | LV_4067-1_0_4_line_90 |  | 84 | 85 | 0.021319 | 0.125 | 0.08 | 261 | 0 | 0.364 | 1 | 1 | cs | TRUE
91 | LV_4067-1_0_4_line_91 |  | 86 | 87 | 0.0031662 | 0.125 | 0.08 | 261 | 0 | 0.364 | 1 | 1 | cs | TRUE
92 | LV_4067-1_0_4_line_92 |  | 88 | 89 | 0.024519 | 0.125 | 0.08 | 261 | 0 | 0.364 | 1 | 2 | cs | TRUE
93 | LV_4067-1_0_4_line_93 |  | 88 | 90 | 0.020587 | 0.125 | 0.08 | 261 | 0 | 0.364 | 1 | 2 | cs | TRUE
94 | LV_4067-1_0_4_line_94 |  | 89 | 91 | 0.015494 | 0.125 | 0.08 | 261 | 0 | 0.364 | 1 | 2 | cs | TRUE
95 | LV_4067-1_0_4_line_95 |  | 89 | 92 | 0.015772 | 0.125 | 0.08 | 261 | 0 | 0.364 | 1 | 1 | cs | TRUE
96 | LV_4067-1_0_4_line_96 |  | 90 | 93 | 0.036688 | 0.125 | 0.08 | 261 | 0 | 0.364 | 1 | 1 | cs | TRUE
97 | LV_4067-1_0_4_line_97 |  | 90 | 94 | 0.0215 | 0.125 | 0.08 | 261 | 0 | 0.364 | 1 | 2 | cs | TRUE
98 | LV_4067-1_0_4_line_98 |  | 91 | 95 | 0.018245 | 0.125 | 0.08 | 261 | 0 | 0.364 | 1 | 2 | cs | TRUE
99 | LV_4067-1_0_4_line_99 |  | 92 | 96 | 0.018709 | 0.125 | 0.08 | 261 | 0 | 0.364 | 1 | 1 | cs | TRUE
100 | LV_4067-1_0_4_line_100 |  | 93 | 97 | 0.0058665 | 0.125 | 0.08 | 261 | 0 | 0.364 | 1 | 1 | cs | TRUE
101 | LV_4067-1_0_4_line_101 |  | 94 | 98 | 0.0057396 | 0.125 | 0.08 | 261 | 0 | 0.364 | 1 | 2 | cs | TRUE
102 | LV_4067-1_0_4_line_102 |  | 95 | 99 | 0.0032006 | 0.125 | 0.08 | 261 | 0 | 0.364 | 1 | 1 | cs | TRUE
103 | LV_4067-1_0_4_line_103 |  | 95 | 100 | 0.046787 | 0.125 | 0.08 | 261 | 0 | 0.364 | 1 | 2 | cs | TRUE
104 | LV_4067-1_0_4_line_104 |  | 96 | 101 | 0.0017397 | 0.125 | 0.08 | 261 | 0 | 0.364 | 1 | 1 | cs | TRUE
105 | LV_4067-1_0_4_line_105 |  | 98 | 102 | 0.040783 | 0.125 | 0.08 | 261 | 0 | 0.364 | 1 | 1 | cs | TRUE
106 | LV_4067-1_0_4_line_106 |  | 98 | 103 | 0.007257 | 0.125 | 0.08 | 261 | 0 | 0.364 | 1 | 2 | cs | TRUE
107 | LV_4067-1_0_4_line_107 |  | 100 | 111 | 0.022907 | 0.125 | 0.08 | 261 | 0 | 0.364 | 1 | 2 | cs | TRUE
108 | LV_4067-1_0_4_line_108 |  | 102 | 142 | 0.0031242 | 0.125 | 0.08 | 261 | 0 | 0.364 | 1 | 1 | cs | TRUE
109 | LV_4067-1_0_4_line_109 |  | 103 | 136 | 0.0174 | 0.125 | 0.08 | 261 | 0 | 0.364 | 1 | 2 | cs | TRUE
110 | LV_4067-1_0_4_line_110 |  | 104 | 105 | 0.0072711 | 0.125 | 0.08 | 261 | 0 | 0.364 | 1 | 1 | cs | TRUE
111 | LV_4067-1_0_4_line_111 |  | 106 | 107 | 0.010709 | 0.125 | 0.08 | 261 | 0 | 0.364 | 1 | 1 | cs | TRUE
112 | LV_4067-1_0_4_line_112 |  | 106 | 108 | 0.028469 | 0.125 | 0.08 | 261 | 0 | 0.364 | 1 | 1 | cs | TRUE
113 | LV_4067-1_0_4_line_113 |  | 107 | 109 | 0.0087266 | 0.125 | 0.08 | 261 | 0 | 0.364 | 1 | 1 | cs | TRUE
114 | LV_4067-1_0_4_line_114 |  | 108 | 110 | 0.0017287 | 0.125 | 0.08 | 261 | 0 | 0.364 | 1 | 1 | cs | TRUE
115 | LV_4067-1_0_4_line_115 |  | 109 | 131 | 9.863e-05 | 0.125 | 0.08 | 261 | 0 | 0.364 | 1 | 1 | cs | TRUE
116 | LV_4067-1_0_4_line_116 |  | 112 | 113 | 0.0046449 | 0.125 | 0.08 | 261 | 0 | 0.364 | 1 | 1 | cs | TRUE
117 | LV_4067-1_0_4_line_117 |  | 112 | 114 | 0.026739 | 0.125 | 0.08 | 261 | 0 | 0.364 | 1 | 1 | cs | TRUE
118 | LV_4067-1_0_4_line_118 |  | 113 | 115 | 0.016348 | 0.125 | 0.08 | 261 | 0 | 0.364 | 1 | 1 | cs | TRUE
119 | LV_4067-1_0_4_line_119 |  | 114 | 116 | 0.005051 | 0.125 | 0.08 | 261 | 0 | 0.364 | 1 | 1 | cs | TRUE
120 | LV_4067-1_0_4_line_120 |  | 114 | 117 | 0.014482 | 0.125 | 0.08 | 261 | 0 | 0.364 | 1 | 1 | cs | TRUE
121 | LV_4067-1_0_4_line_121 |  | 115 | 118 | 0.006127 | 0.125 | 0.08 | 261 | 0 | 0.364 | 1 | 1 | cs | TRUE
122 | LV_4067-1_0_4_line_122 |  | 115 | 119 | 0.020887 | 0.125 | 0.08 | 261 | 0 | 0.364 | 1 | 1 | cs | TRUE
123 | LV_4067-1_0_4_line_123 |  | 116 | 120 | 0.01211 | 0.125 | 0.08 | 261 | 0 | 0.364 | 1 | 1 | cs | TRUE
124 | LV_4067-1_0_4_line_124 |  | 117 | 121 | 0.018488 | 0.125 | 0.08 | 261 | 0 | 0.364 | 1 | 1 | cs | TRUE
125 | LV_4067-1_0_4_line_125 |  | 118 | 122 | 0.015982 | 0.125 | 0.08 | 261 | 0 | 0.364 | 1 | 1 | cs | TRUE
126 | LV_4067-1_0_4_line_126 |  | 119 | 123 | 0.013985 | 0.125 | 0.08 | 261 | 0 | 0.364 | 1 | 1 | cs | TRUE
127 | LV_4067-1_0_4_line_127 |  | 119 | 124 | 0.015645 | 0.125 | 0.08 | 261 | 0 | 0.364 | 1 | 1 | cs | TRUE
128 | LV_4067-1_0_4_line_128 |  | 120 | 125 | 0.013925 | 0.125 | 0.08 | 261 | 0 | 0.364 | 1 | 1 | cs | TRUE
129 | LV_4067-1_0_4_line_129 |  | 122 | 144 | 0.0048791 | 0.125 | 0.08 | 261 | 0 | 0.364 | 1 | 1 | cs | TRUE
130 | LV_4067-1_0_4_line_130 |  | 123 | 141 | 0.036008 | 0.125 | 0.08 | 261 | 0 | 0.364 | 1 | 1 | cs | TRUE
131 | LV_4067-1_0_4_line_131 |  | 125 | 138 | 0.0043187 | 0.125 | 0.08 | 261 | 0 | 0.364 | 1 | 2 | cs | TRUE
132 | LV_4067-1_0_4_line_132 |  | 126 | 127 | 0.010357 | 0.125 | 0.08 | 261 | 0 | 0.364 | 1 | 1 | cs | TRUE
133 | LV_4067-1_0_4_line_133 |  | 126 | 128 | 0.0053443 | 0.125 | 0.08 | 261 | 0 | 0.364 | 1 | 1 | cs | TRUE
134 | LV_4067-1_0_4_line_134 |  | 127 | 129 | 0.011917 | 0.125 | 0.08 | 261 | 0 | 0.364 | 1 | 1 | cs | TRUE
135 | LV_4067-1_0_4_line_135 |  | 128 | 130 | 0.0090912 | 0.125 | 0.08 | 261 | 0 | 0.364 | 1 | 1 | cs | TRUE
136 | LV_4067-1_0_4_line_136 |  | 129 | 131 | 0.0057138 | 0.125 | 0.08 | 261 | 0 | 0.364 | 1 | 1 | cs | TRUE
137 | LV_4067-1_0_4_line_137 |  | 130 | 132 | 0.013818 | 0.125 | 0.08 | 261 | 0 | 0.364 | 1 | 1 | cs | TRUE
138 | LV_4067-1_0_4_line_138 |  | 132 | 133 | 0.019836 | 0.125 | 0.08 | 261 | 0 | 0.364 | 1 | 1 | cs | TRUE
139 | LV_4067-1_0_4_line_139 |  | 132 | 134 | 0.017873 | 0.125 | 0.08 | 261 | 0 | 0.364 | 1 | 1 | cs | TRUE
140 | LV_4067-1_0_4_line_140 |  | 133 | 152 | 0.013739 | 0.125 | 0.08 | 261 | 0 | 0.364 | 1 | 1 | cs | TRUE
141 | LV_4067-1_0_4_line_141 |  | 134 | 153 | 0.027111 | 0.125 | 0.08 | 261 | 0 | 0.364 | 1 | 1 | cs | TRUE
142 | LV_4067-1_0_4_line_142 |  | 135 | 136 | 0.0038962 | 0.125 | 0.08 | 261 | 0 | 0.364 | 1 | 2 | cs | TRUE
143 | LV_4067-1_0_4_line_143 |  | 135 | 137 | 0.017483 | 0.125 | 0.08 | 261 | 0 | 0.364 | 1 | 2 | cs | TRUE
144 | LV_4067-1_0_4_line_144 |  | 138 | 139 | 0.016297 | 0.125 | 0.08 | 261 | 0 | 0.364 | 1 | 2 | cs | TRUE
145 | LV_4067-1_0_4_line_145 |  | 139 | 140 | 0.036217 | 0.125 | 0.08 | 261 | 0 | 0.364 | 1 | 1 | cs | TRUE
146 | LV_4067-1_0_4_line_146 |  | 141 | 146 | 0.014223 | 0.125 | 0.08 | 261 | 0 | 0.364 | 1 | 1 | cs | TRUE
147 | LV_4067-1_0_4_line_147 |  | 142 | 143 | 0.0062875 | 0.125 | 0.08 | 261 | 0 | 0.364 | 1 | 1 | cs | TRUE
148 | LV_4067-1_0_4_line_148 |  | 143 | 154 | 0.0053126 | 0.125 | 0.08 | 261 | 0 | 0.364 | 1 | 1 | cs | TRUE
149 | LV_4067-1_0_4_line_149 |  | 146 | 147 | 0.012282 | 0.125 | 0.08 | 261 | 0 | 0.364 | 1 | 1 | cs | TRUE
150 | LV_4067-1_0_4_line_150 |  | 147 | 148 | 0.014664 | 0.125 | 0.08 | 261 | 0 | 0.364 | 1 | 1 | cs | TRUE
151 | LV_4067-1_0_4_line_151 |  | 147 | 149 | 0.037744 | 0.125 | 0.08 | 261 | 0 | 0.364 | 1 | 1 | cs | TRUE
152 | LV_4067-1_0_4_line_152 |  | 148 | 160 | 0.02734 | 0.125 | 0.08 | 261 | 0 | 0.364 | 1 | 1 | cs | TRUE
153 | LV_4067-1_0_4_line_153 |  | 150 | 151 | 0.0067388 | 0.125 | 0.08 | 261 | 0 | 0.364 | 1 | 1 | cs | TRUE
154 | LV_4067-1_0_4_line_154 |  | 151 | 152 | 0.012469 | 0.125 | 0.08 | 261 | 0 | 0.364 | 1 | 1 | cs | TRUE
155 | LV_4067-1_0_4_line_155 |  | 153 | 154 | 0.010463 | 0.125 | 0.08 | 261 | 0 | 0.364 | 1 | 1 | cs | TRUE
156 | LV_4067-1_0_4_line_156 |  | 155 | 156 | 0.025177 | 0.125 | 0.08 | 261 | 0 | 0.364 | 1 | 1 | cs | TRUE
157 | LV_4067-1_0_4_line_157 |  | 156 | 157 | 0.0041724 | 0.125 | 0.08 | 261 | 0 | 0.364 | 1 | 1 | cs | TRUE
158 | LV_4067-1_0_4_line_158 |  | 157 | 158 | 0.012763 | 0.125 | 0.08 | 261 | 0 | 0.364 | 1 | 1 | cs | TRUE
159 | LV_4067-1_0_4_line_159 |  | 157 | 159 | 0.021845 | 0.125 | 0.08 | 261 | 0 | 0.364 | 1 | 1 | cs | TRUE
160 | LV_4067-1_0_4_line_160 |  | 158 | 161 | 0.013701 | 0.125 | 0.08 | 261 | 0 | 0.364 | 1 | 1 | cs | TRUE
161 | LV_4067-1_0_4_line_161 |  | 159 | 162 | 0.0046731 | 0.125 | 0.08 | 261 | 0 | 0.364 | 1 | 1 | cs | TRUE
162 | LV_4067-1_0_4_line_162 |  | 162 | 164 | 0.025456 | 0.125 | 0.08 | 261 | 0 | 0.364 | 1 | 1 | cs | TRUE
163 | LV_4067-1_0_4_line_163 |  | 163 | 164 | 0.015271 | 0.125 | 0.08 | 261 | 0 | 0.364 | 1 | 1 | cs | TRUE
164 | LV_4067-1_0_4_line_164 |  | 163 | 165 | 0.014198 | 0.125 | 0.08 | 261 | 0 | 0.364 | 1 | 1 | cs | TRUE
165 | LV_4067-1_0_4_line_165 |  | 165 | 166 | 0.013529 | 0.125 | 0.08 | 261 | 0 | 0.364 | 1 | 1 | cs | TRUE

## trafo
| name | std_type | hv_bus | lv_bus | sn_mva | vn_hv_kv | vn_lv_kv | vk_percent | vkr_percent | pfe_kw | i0_percent | shift_degree | tap_side | tap_neutral | tap_min | tap_max | tap_step_percent | tap_step_degree | tap_pos | tap_phase_shifter | parallel | df | in_service
0 | LV_4067-1_0_4_trafo_113 | 0.63 MVA 20/0.4 kV | 167 | 135 | 0.63 | 20 | 0.4 | 6 | 1.206 | 1.65 | 0.2619 | 150 | hv | 0 | -2 | 2 | 2.5 | 0 | 0 | FALSE | 1 | 1 | TRUE

## line_geodata
| x0 | y0 | x1 | y1 | x2 | y2 | x3 | y3 | x4 | y4 | x5 | y5
0 | 2665364.8382 | 1247044.6908 | 2665364.7963 | 1247044.6534
1 | 2665351.1055 | 1247032.4488 | 2665364.7963 | 1247044.6534
2 | 2665373.5978 | 1247052.4995 | 2665364.8382 | 1247044.6908
3 | 2665351.1055 | 1247032.4488 | 2665360.6408 | 1247021.8626
4 | 2665351.1055 | 1247032.4488 | 2665340.7871 | 1247043.7637
5 | 2665333.1881 | 1247015.3506 | 2665351.1055 | 1247032.4488
6 | 2665360.6408 | 1247021.8626 | 2665377.1251 | 1247003.5615
7 | 2665328.3435 | 1247057.4093 | 2665340.7871 | 1247043.7637
8 | 2665383.2848 | 1246996.7229 | 2665377.1251 | 1247003.5615
9 | 2665325.0173 | 1247061.0567 | 2665328.3435 | 1247057.4093
10 | 2665383.2848 | 1246996.7229 | 2665397.2118 | 1247009.0048
11 | 2665387.3679 | 1246992.2314 | 2665383.2848 | 1246996.7229
12 | 2665315.3826 | 1247071.7272 | 2665318.2892 | 1247068.4347 | 2665325.0173 | 1247061.0567
13 | 2665201.6314 | 1247524.5787 | 2665226.7264 | 1247543.695
14 | 2665174.6236 | 1247503.8362 | 2665186.8982 | 1247513.3555 | 2665201.6314 | 1247524.5787
15 | 2665226.7264 | 1247543.695 | 2665252.2206 | 1247563.1154
16 | 2665174.6236 | 1247503.8362 | 2665194.3053 | 1247477.8566 | 2665199.3565 | 1247472.5195 | 2665198.4378 | 1247468.829
17 | 2665252.2206 | 1247563.1154 | 2665294.6112 | 1247536.933
18 | 2665198.4378 | 1247468.829 | 2665160.9986 | 1247477.0011
19 | 2665198.4378 | 1247468.829 | 2665212.0898 | 1247465.8423
20 | 2665198.4378 | 1247468.829 | 2665195.8143 | 1247455.7943
21 | 2665302.1709 | 1247515.2343 | 2665294.6112 | 1247536.933
22 | 2665294.6112 | 1247536.933 | 2665357.0196 | 1247561.0278
23 | 2665233.1924 | 1247463.2997 | 2665228.7302 | 1247462.2019 | 2665212.0898 | 1247465.8423
24 | 2665311.5272 | 1247488.3788 | 2665302.1709 | 1247515.2343
25 | 2665363.489 | 1247569.8717 | 2665357.0196 | 1247561.0278
26 | 2665357.0196 | 1247561.0278 | 2665408.4936 | 1247518.2304
27 | 2665363.489 | 1247569.8717 | 2665346.9137 | 1247581.0039
28 | 2665363.489 | 1247569.8717 | 2665368.906 | 1247578.0154
29 | 2665237.7958 | 1247464.4322 | 2665233.1924 | 1247463.2997
30 | 2665321.4612 | 1247459.8651 | 2665311.5272 | 1247488.3788
31 | 2665321.4612 | 1247459.8651 | 2665331.1974 | 1247465.3095 | 2665342.383 | 1247470.8255 | 2665346.2892 | 1247472.7587
32 | 2665286.5034 | 1247421.6191 | 2665321.4612 | 1247459.8651
33 | 2665237.7958 | 1247464.4322 | 2665260.0387 | 1247469.9043
34 | 2665346.2892 | 1247472.7587 | 2665340.1303 | 1247483.3316 | 2665328.2265 | 1247495.698 | 2665324.975 | 1247498.729
35 | 2665294.4008 | 1247410.3215 | 2665286.5034 | 1247421.6191
36 | 2665293.4831 | 1247397.6358 | 2665267.7989 | 1247405.6547
37 | 2665293.4831 | 1247397.6358 | 2665294.0233 | 1247397.4672
38 | 2665293.4831 | 1247397.6358 | 2665295.4894 | 1247406.1194 | 2665294.4008 | 1247410.3215 | 2665294.4008 | 1247410.3215
39 | 2665408.2599 | 1247346.2533 | 2665378.0178 | 1247365.2445
40 | 2665408.2599 | 1247346.2533 | 2665387.7658 | 1247324.5678 | 2665388.1594 | 1247324.1551
41 | 2665372.102 | 1247368.9595 | 2665378.0178 | 1247365.2445
42 | 2665388.1594 | 1247324.1551 | 2665404.4474 | 1247307.0728 | 2665407.2324 | 1247308.7996
43 | 2665171.1929 | 1247244.6333 | 2665160.075 | 1247240.8261 | 2665150.9918 | 1247237.9741
44 | 2665173.3515 | 1247245.3725 | 2665171.1929 | 1247244.6333
45 | 2665150.9918 | 1247237.9741 | 2665144.8373 | 1247236.0417
46 | 2665185.6372 | 1247249.5797 | 2665173.3515 | 1247245.3725
47 | 2665185.6372 | 1247249.5797 | 2665195.7401 | 1247255.9034
48 | 2665202.3807 | 1247260.0599 | 2665195.7401 | 1247255.9034
49 | 2665202.3807 | 1247260.0599 | 2665202.3807 | 1247260.0599 | 2665216.6012 | 1247271.1033
50 | 2665208.3721 | 1247218.6234 | 2665210.4506 | 1247215.7932
51 | 2665219.3999 | 1247203.6076 | 2665210.4506 | 1247215.7932
52 | 2665406.5351 | 1247017.2268 | 2665397.2118 | 1247009.0048
53 | 2665367.6583 | 1246973.9459 | 2665387.3679 | 1246992.2314
54 | 2665255.4463 | 1247262.4054 | 2665256.5877 | 1247263.3051
55 | 2665244.2816 | 1247253.605 | 2665255.4463 | 1247262.4054
56 | 2665267.4428 | 1247271.8614 | 2665256.5877 | 1247263.3051
57 | 2665267.4428 | 1247271.8614 | 2665288.4649 | 1247246.3527
58 | 2665267.4428 | 1247271.8614 | 2665247.3624 | 1247296.2353
59 | 2665288.4649 | 1247246.3527 | 2665301.7552 | 1247256.8892
60 | 2665288.4649 | 1247246.3527 | 2665291.7962 | 1247242.0647
61 | 2665247.3624 | 1247296.2353 | 2665234.7202 | 1247285.6883
62 | 2665247.3624 | 1247296.2353 | 2665252.005 | 1247300.091
63 | 2665304.2883 | 1247258.8975 | 2665301.7552 | 1247256.8892
64 | 2665300.3102 | 1247231.1058 | 2665291.7962 | 1247242.0647
65 | 2665234.7202 | 1247285.6883 | 2665225.8071 | 1247278.2524 | 2665219.1018 | 1247273.0452
66 | 2665252.005 | 1247300.091 | 2665260.0888 | 1247306.8047
67 | 2665450.4798 | 1247128.6465 | 2665454.8602 | 1247124.4855
68 | 2665416.3332 | 1247139.6975 | 2665450.4798 | 1247128.6465
69 | 2665464.2532 | 1247115.5631 | 2665454.8602 | 1247124.4855
70 | 2665416.3332 | 1247139.6975 | 2665415.5543 | 1247138.8427
71 | 2665442.7337 | 1247081.591 | 2665464.2532 | 1247115.5631
72 | 2665413.6957 | 1247072.6015 | 2665442.7337 | 1247081.591
73 | 2665315.3826 | 1247071.7272 | 2665303.2114 | 1247058.2505 | 2665295.0441 | 1247051.567 | 2665293.8558 | 1247050.6944
74 | 2665277.4441 | 1247038.5642 | 2665279.5338 | 1247040.1772 | 2665293.8558 | 1247050.6944
75 | 2665315.3826 | 1247071.7272 | 2665320.2304 | 1247079.4081 | 2665324.0468 | 1247088.1452
76 | 2665277.4441 | 1247038.5642 | 2665262.1421 | 1247026.7765 | 2665249.7407 | 1247019.0903
77 | 2665277.4441 | 1247038.5642 | 2665267.0442 | 1247054.147
78 | 2665324.0468 | 1247088.1452 | 2665327.172 | 1247095.3999
79 | 2665324.0468 | 1247088.1452 | 2665315.3738 | 1247093.0976 | 2665310.972 | 1247096.8554
80 | 2665249.7407 | 1247019.0903 | 2665241.217 | 1247013.2147 | 2665239.2656 | 1247011.7372
81 | 2665266.0004 | 1247055.7111 | 2665267.0442 | 1247054.147
82 | 2665327.172 | 1247095.3999 | 2665330.4765 | 1247103.0708 | 2665332.8593 | 1247108.5457
83 | 2665310.972 | 1247096.8554 | 2665305.9872 | 1247101.1109 | 2665291.1116 | 1247116.4625
84 | 2665266.0004 | 1247055.7111 | 2665255.978 | 1247070.7283
85 | 2665341.7066 | 1247126.8808 | 2665339.7735 | 1247124.4326 | 2665332.8593 | 1247108.5457
86 | 2665291.1116 | 1247116.4625 | 2665282.9289 | 1247124.9071 | 2665280.1068 | 1247128.4782
87 | 2665229.0922 | 1247051.7749 | 2665255.978 | 1247070.7283 | 2665255.978 | 1247070.7283
88 | 2665260.0888 | 1247306.8047 | 2665268.7256 | 1247313.9776
89 | 2665276.2779 | 1247320.1776 | 2665274.1727 | 1247318.5014 | 2665268.7256 | 1247313.9776
90 | 2665276.2779 | 1247320.1776 | 2665289.3948 | 1247330.6218 | 2665292.8235 | 1247333.6157
91 | 2665219.1018 | 1247273.0452 | 2665216.6012 | 1247271.1033
92 | 2665364.5832 | 1247355.5673 | 2665361.582 | 1247346.9059 | 2665356.8144 | 1247332.3124
93 | 2665350.0611 | 1247312.8663 | 2665354.67 | 1247325.7483 | 2665356.8144 | 1247332.3124
94 | 2665364.5832 | 1247355.5673 | 2665367.2858 | 1247362.5464 | 2665372.102 | 1247368.9595
95 | 2665364.5832 | 1247355.5673 | 2665354.2204 | 1247354.1966 | 2665349.0457 | 1247352.9649
96 | 2665350.0611 | 1247312.8663 | 2665356.8199 | 1247309.5496 | 2665363.1673 | 1247306.5619 | 2665367.6086 | 1247302.4524 | 2665379.302 | 1247291.3958
97 | 2665350.0611 | 1247312.8663 | 2665347.0208 | 1247302.937 | 2665343.14 | 1247292.5203
98 | 2665358.2693 | 1247380.8709 | 2665362.7133 | 1247376.5058 | 2665372.102 | 1247368.9595
99 | 2665330.8453 | 1247348.6327 | 2665349.0457 | 1247352.9649
100 | 2665379.302 | 1247291.3958 | 2665384.187 | 1247288.1474
101 | 2665340.363 | 1247287.4973 | 2665343.14 | 1247292.5203
102 | 2665358.2693 | 1247380.8709 | 2665356.1083 | 1247383.2318
103 | 2665358.2693 | 1247380.8709 | 2665353.0769 | 1247376.3884 | 2665339.8929 | 1247380.8463 | 2665327.7408 | 1247386.9389 | 2665315.8894 | 1247390.6395
104 | 2665330.8453 | 1247348.6327 | 2665329.1528 | 1247348.2298
105 | 2665340.363 | 1247287.4973 | 2665342.19 | 1247281.4021 | 2665345.2585 | 1247270.2726 | 2665347.4313 | 1247265.0151 | 2665350.4443 | 1247260.2894 | 2665357.5967 | 1247251.1804
106 | 2665340.363 | 1247287.4973 | 2665334.6763 | 1247282.989
107 | 2665294.0233 | 1247397.4672 | 2665315.8894 | 1247390.6395
108 | 2665357.5967 | 1247251.1804 | 2665359.5261 | 1247248.7232
109 | 2665321.0417 | 1247272.1795 | 2665334.6763 | 1247282.989
110 | 2665413.4121 | 1247312.6311 | 2665413.4121 | 1247312.6311 | 2665407.2324 | 1247308.7996
111 | 2665427.6597 | 1247264.5213 | 2665421.9504 | 1247256.9086 | 2665421.2321 | 1247255.9562
112 | 2665427.6597 | 1247264.5213 | 2665436.1248 | 1247257.8656 | 2665440.8492 | 1247252.7475 | 2665445.3423 | 1247246.6928 | 2665447.5543 | 1247244.3868
113 | 2665421.2321 | 1247255.9562 | 2665418.4664 | 1247252.2891 | 2665416.2009 | 1247248.8317
114 | 2665448.751 | 1247243.1392 | 2665447.5543 | 1247244.3868
115 | 2665416.2009 | 1247248.8317 | 2665416.1468 | 1247248.7492
116 | 2665351.164 | 1247171.3838 | 2665354.1418 | 1247167.8189
117 | 2665334.0219 | 1247191.9052 | 2665351.164 | 1247171.3838
118 | 2665364.6764 | 1247155.3174 | 2665357.628 | 1247163.6455 | 2665354.1418 | 1247167.8189
119 | 2665334.0219 | 1247191.9052 | 2665330.7285 | 1247195.7349
120 | 2665334.0219 | 1247191.9052 | 2665322.614 | 1247182.9834
121 | 2665368.5899 | 1247160.0416 | 2665364.6764 | 1247155.3174
122 | 2665351.402 | 1247139.1598 | 2665358.0579 | 1247147.261 | 2665364.6764 | 1247155.3174
123 | 2665330.7285 | 1247195.7349 | 2665322.8323 | 1247204.9167
124 | 2665308.0508 | 1247171.5939 | 2665322.614 | 1247182.9834
125 | 2665368.5899 | 1247160.0416 | 2665375.324 | 1247153.5112 | 2665380.0652 | 1247148.9181
126 | 2665351.402 | 1247139.1598 | 2665360.9585 | 1247128.9493
127 | 2665351.402 | 1247139.1598 | 2665341.7066 | 1247126.8808
128 | 2665313.7525 | 1247215.4749 | 2665322.8323 | 1247204.9167
129 | 2665380.0652 | 1247148.9181 | 2665383.5695 | 1247145.5232
130 | 2665360.9585 | 1247128.9493 | 2665385.5637 | 1247102.66
131 | 2665313.7525 | 1247215.4749 | 2665310.9366 | 1247218.7492
132 | 2665410.8728 | 1247232.0177 | 2665410.071 | 1247228.669 | 2665408.7566 | 1247221.8818
133 | 2665407.7405 | 1247216.635 | 2665408.7566 | 1247221.8818
134 | 2665410.8728 | 1247232.0177 | 2665411.8834 | 1247236.2387 | 2665412.7244 | 1247240.1062 | 2665413.8528 | 1247243.5443
135 | 2665406.012 | 1247207.7096 | 2665406.012 | 1247207.7096 | 2665407.7405 | 1247216.635
136 | 2665416.1468 | 1247248.7492 | 2665415.4135 | 1247247.63 | 2665414.2517 | 1247244.7596 | 2665413.8528 | 1247243.5443
137 | 2665399.9781 | 1247195.2788 | 2665406.012 | 1247207.7096
138 | 2665399.9781 | 1247195.2788 | 2665406.2271 | 1247188.8988 | 2665415.4525 | 1247183.0825
139 | 2665399.9781 | 1247195.2788 | 2665395.2163 | 1247202.4202 | 2665389.604 | 1247209.8226
140 | 2665415.4525 | 1247183.0825 | 2665417.5452 | 1247181.7631 | 2665426.9766 | 1247175.6021
141 | 2665389.604 | 1247209.8226 | 2665376.5065 | 1247227.0978 | 2665373.1516 | 1247231.3704
142 | 2665317.9885 | 1247269.759 | 2665321.0417 | 1247272.1795
143 | 2665304.2883 | 1247258.8975 | 2665317.9885 | 1247269.759
144 | 2665300.3102 | 1247231.1058 | 2665310.9366 | 1247218.7492
145 | 2665272.8124 | 1247207.4422 | 2665300.3102 | 1247231.1058
146 | 2665385.5637 | 1247102.66 | 2665395.283 | 1247092.2755
147 | 2665363.4091 | 1247243.778 | 2665359.5261 | 1247248.7232
148 | 2665366.6901 | 1247239.5996 | 2665363.4091 | 1247243.778
149 | 2665403.6759 | 1247083.3081 | 2665395.283 | 1247092.2755
150 | 2665403.6759 | 1247083.3081 | 2665413.6957 | 1247072.6015
151 | 2665409.7871 | 1247112.7071 | 2665416.8775 | 1247105.3802 | 2665417.0157 | 1247103.1246 | 2665417.0995 | 1247096.8989 | 2665403.6759 | 1247083.3081
152 | 2665432.6302 | 1247052.8825 | 2665422.1734 | 1247063.5427 | 2665413.6957 | 1247072.6015
153 | 2665437.4157 | 1247168.7827 | 2665440.309 | 1247166.8927 | 2665442.9883 | 1247164.9957
154 | 2665437.4157 | 1247168.7827 | 2665426.9766 | 1247175.6021
155 | 2665366.6901 | 1247239.5996 | 2665373.1516 | 1247231.3704
156 | 2665264.4964 | 1247148.2318 | 2665280.1068 | 1247128.4782
157 | 2665261.9095 | 1247151.5054 | 2665264.4964 | 1247148.2318
158 | 2665261.9095 | 1247151.5054 | 2665251.6476 | 1247143.9175
159 | 2665261.9095 | 1247151.5054 | 2665247.9878 | 1247168.3402
160 | 2665240.6311 | 1247135.7715 | 2665251.6476 | 1247143.9175
161 | 2665245.0098 | 1247171.9414 | 2665247.9878 | 1247168.3402
162 | 2665245.0098 | 1247171.9414 | 2665241.845 | 1247175.7683 | 2665229.0146 | 1247191.7437
163 | 2665219.3999 | 1247203.6076 | 2665221.7957 | 1247200.7319 | 2665229.0146 | 1247191.7437
164 | 2665219.3999 | 1247203.6076 | 2665207.9943 | 1247195.1527
165 | 2665197.1255 | 1247187.0957 | 2665207.9943 | 1247195.1527

## bus_geodata
| x | y | coords
0 | 2665364.7963 | 1247044.6534
1 | 2665364.8382 | 1247044.6908
2 | 2665351.1055 | 1247032.4488
3 | 2665373.5978 | 1247052.4995
4 | 2665360.6408 | 1247021.8626
5 | 2665340.7871 | 1247043.7637
6 | 2665333.1881 | 1247015.3506
7 | 2665377.1251 | 1247003.5615
8 | 2665328.3435 | 1247057.4093
9 | 2665383.2848 | 1246996.7229
10 | 2665325.0173 | 1247061.0567
11 | 2665201.6314 | 1247524.5787
12 | 2665226.7264 | 1247543.695
13 | 2665174.6236 | 1247503.8362
14 | 2665252.2206 | 1247563.1154
15 | 2665198.4378 | 1247468.829
16 | 2665294.6112 | 1247536.933
17 | 2665160.9986 | 1247477.0011
18 | 2665212.0898 | 1247465.8423
19 | 2665195.8143 | 1247455.7943
20 | 2665302.1709 | 1247515.2343
21 | 2665357.0196 | 1247561.0278
22 | 2665363.489 | 1247569.8717
23 | 2665408.4936 | 1247518.2304
24 | 2665346.9137 | 1247581.0039
25 | 2665368.906 | 1247578.0154
26 | 2665233.1924 | 1247463.2997
27 | 2665311.5272 | 1247488.3788
28 | 2665321.4612 | 1247459.8651
29 | 2665260.0387 | 1247469.9043
30 | 2665237.7958 | 1247464.4322
31 | 2665346.2892 | 1247472.7587
32 | 2665286.5034 | 1247421.6191
33 | 2665324.975 | 1247498.729
34 | 2665267.7989 | 1247405.6547
35 | 2665293.4831 | 1247397.6359
36 | 2665294.4008 | 1247410.3215
37 | 2665408.26 | 1247346.2533
38 | 2665378.0178 | 1247365.2445
39 | 2665388.1594 | 1247324.1551
40 | 2665171.1929 | 1247244.6333
41 | 2665150.9918 | 1247237.9741
42 | 2665173.3515 | 1247245.3725
43 | 2665144.8373 | 1247236.0417
44 | 2665185.6372 | 1247249.5797
45 | 2665195.7401 | 1247255.9034
46 | 2665202.3807 | 1247260.0599
47 | 2665208.3721 | 1247218.6234
48 | 2665210.4506 | 1247215.7932
49 | 2665397.2118 | 1247009.0048
50 | 2665387.3679 | 1246992.2314
51 | 2665406.5351 | 1247017.2268
52 | 2665367.6583 | 1246973.9459
53 | 2665255.4463 | 1247262.4054
54 | 2665256.5877 | 1247263.3051
55 | 2665244.2816 | 1247253.605
56 | 2665267.4428 | 1247271.8614
57 | 2665288.4649 | 1247246.3527
58 | 2665247.3624 | 1247296.2353
59 | 2665301.7552 | 1247256.8892
60 | 2665291.7962 | 1247242.0647
61 | 2665234.7202 | 1247285.6883
62 | 2665252.005 | 1247300.091
63 | 2665450.4798 | 1247128.6465
64 | 2665454.8602 | 1247124.4855
65 | 2665416.3332 | 1247139.6975
66 | 2665464.2532 | 1247115.5631
67 | 2665442.7337 | 1247081.591
68 | 2665293.8558 | 1247050.6944
69 | 2665315.3826 | 1247071.7272
70 | 2665277.4441 | 1247038.5642
71 | 2665324.0468 | 1247088.1452
72 | 2665249.7407 | 1247019.0903
73 | 2665267.0442 | 1247054.147
74 | 2665327.172 | 1247095.3999
75 | 2665310.972 | 1247096.8554
76 | 2665239.2656 | 1247011.7372
77 | 2665266.0004 | 1247055.7111
78 | 2665332.8593 | 1247108.5457
79 | 2665291.1116 | 1247116.4625
80 | 2665229.0922 | 1247051.7749
81 | 2665255.978 | 1247070.7283
82 | 2665260.0888 | 1247306.8047
83 | 2665268.7256 | 1247313.9776
84 | 2665276.2779 | 1247320.1776
85 | 2665292.8236 | 1247333.6157
86 | 2665219.1018 | 1247273.0452
87 | 2665216.6012 | 1247271.1033
88 | 2665356.8144 | 1247332.3124
89 | 2665364.5832 | 1247355.5673
90 | 2665350.0611 | 1247312.8663
91 | 2665372.102 | 1247368.9595
92 | 2665349.0457 | 1247352.9649
93 | 2665379.302 | 1247291.3958
94 | 2665343.14 | 1247292.5203
95 | 2665358.2693 | 1247380.8709
96 | 2665330.8453 | 1247348.6327
97 | 2665384.187 | 1247288.1474
98 | 2665340.363 | 1247287.4973
99 | 2665356.1083 | 1247383.2318
100 | 2665315.8894 | 1247390.6395
101 | 2665329.1528 | 1247348.2298
102 | 2665357.5967 | 1247251.1804
103 | 2665334.6763 | 1247282.989
104 | 2665413.4121 | 1247312.6311
105 | 2665407.2324 | 1247308.7996
106 | 2665427.6597 | 1247264.5213
107 | 2665421.2321 | 1247255.9562
108 | 2665447.5543 | 1247244.3868
109 | 2665416.2009 | 1247248.8317
110 | 2665448.751 | 1247243.1392
111 | 2665294.0233 | 1247397.4672
112 | 2665351.164 | 1247171.3838
113 | 2665354.1418 | 1247167.8189
114 | 2665334.0219 | 1247191.9052
115 | 2665364.6764 | 1247155.3174
116 | 2665330.7285 | 1247195.7349
117 | 2665322.614 | 1247182.9834
118 | 2665368.5899 | 1247160.0416
119 | 2665351.402 | 1247139.1598
120 | 2665322.8323 | 1247204.9167
121 | 2665308.0508 | 1247171.5939
122 | 2665380.0652 | 1247148.9181
123 | 2665360.9585 | 1247128.9493
124 | 2665341.7066 | 1247126.8808
125 | 2665313.7525 | 1247215.4749
126 | 2665408.7566 | 1247221.8818
127 | 2665410.8728 | 1247232.0177
128 | 2665407.7405 | 1247216.635
129 | 2665413.8528 | 1247243.5443
130 | 2665406.012 | 1247207.7096
131 | 2665416.1468 | 1247248.7492
132 | 2665399.9781 | 1247195.2788
133 | 2665415.4525 | 1247183.0825
134 | 2665389.604 | 1247209.8226
135 | 2665317.9885 | 1247269.759
136 | 2665321.0417 | 1247272.1795
137 | 2665304.2883 | 1247258.8975
138 | 2665310.9366 | 1247218.7492
139 | 2665300.3102 | 1247231.1058
140 | 2665272.8124 | 1247207.4422
141 | 2665385.5637 | 1247102.66
142 | 2665359.5261 | 1247248.7232
143 | 2665363.4091 | 1247243.778
144 | 2665383.5695 | 1247145.5232
145 | 2665415.5543 | 1247138.8427
146 | 2665395.283 | 1247092.2755
147 | 2665403.6759 | 1247083.3081
148 | 2665413.6957 | 1247072.6015
149 | 2665409.7871 | 1247112.7071
150 | 2665442.9883 | 1247164.9957
151 | 2665437.4157 | 1247168.7827
152 | 2665426.9766 | 1247175.6021
153 | 2665373.1516 | 1247231.3704
154 | 2665366.6901 | 1247239.5996
155 | 2665280.1068 | 1247128.4782
156 | 2665264.4964 | 1247148.2318
157 | 2665261.9095 | 1247151.5054
158 | 2665251.6476 | 1247143.9175
159 | 2665247.9878 | 1247168.3402
160 | 2665432.6302 | 1247052.8825
161 | 2665240.6311 | 1247135.7715
162 | 2665245.0098 | 1247171.9414
163 | 2665219.3999 | 1247203.6076
164 | 2665229.0146 | 1247191.7437
165 | 2665207.9943 | 1247195.1527
166 | 2665197.1255 | 1247187.0957
167 | 2665340.363 | 1247287.4973

## line_std_types
| c_nf_per_km | r_ohm_per_km | x_ohm_per_km | max_i_ka | type | q_mm2 | alpha | voltage_rating
NAYY 4x50 SE | 210 | 0.642 | 0.083 | 0.142 | cs | 50 | 0.00403 | LV
NAYY 4x120 SE | 264 | 0.225 | 0.08 | 0.242 | cs | 120 | 0.00403 | LV
NAYY 4x150 SE | 261 | 0.208 | 0.08 | 0.27 | cs | 150 | 0.00403 | LV
NA2XS2Y 1x95 RM/25 12/20 kV | 216 | 0.313 | 0.132 | 0.252 | cs | 95 | 0.00403 | MV
NA2XS2Y 1x185 RM/25 12/20 kV | 273 | 0.161 | 0.117 | 0.362 | cs | 185 | 0.00403 | MV
NA2XS2Y 1x240 RM/25 12/20 kV | 304 | 0.122 | 0.112 | 0.421 | cs | 240 | 0.00403 | MV
NA2XS2Y 1x95 RM/25 6/10 kV | 315 | 0.313 | 0.123 | 0.249 | cs | 95 | 0.00403 | MV
NA2XS2Y 1x185 RM/25 6/10 kV | 406 | 0.161 | 0.11 | 0.358 | cs | 185 | 0.00403 | MV
NA2XS2Y 1x240 RM/25 6/10 kV | 456 | 0.122 | 0.105 | 0.416 | cs | 240 | 0.00403 | MV
NA2XS2Y 1x150 RM/25 12/20 kV | 250 | 0.206 | 0.116 | 0.319 | cs | 150 | 0.00403 | MV
NA2XS2Y 1x120 RM/25 12/20 kV | 230 | 0.253 | 0.119 | 0.283 | cs | 120 | 0.00403 | MV
NA2XS2Y 1x70 RM/25 12/20 kV | 190 | 0.443 | 0.132 | 0.22 | cs | 70 | 0.00403 | MV
NA2XS2Y 1x150 RM/25 6/10 kV | 360 | 0.206 | 0.11 | 0.315 | cs | 150 | 0.00403 | MV
NA2XS2Y 1x120 RM/25 6/10 kV | 340 | 0.253 | 0.113 | 0.28 | cs | 120 | 0.00403 | MV
NA2XS2Y 1x70 RM/25 6/10 kV | 280 | 0.443 | 0.123 | 0.217 | cs | 70 | 0.00403 | MV
N2XS(FL)2Y 1x120 RM/35 64/110 kV | 112 | 0.153 | 0.166 | 0.366 | cs | 120 | 0.00393 | HV
N2XS(FL)2Y 1x185 RM/35 64/110 kV | 125 | 0.099 | 0.156 | 0.457 | cs | 185 | 0.00393 | HV
N2XS(FL)2Y 1x240 RM/35 64/110 kV | 135 | 0.075 | 0.149 | 0.526 | cs | 240 | 0.00393 | HV
N2XS(FL)2Y 1x300 RM/35 64/110 kV | 144 | 0.06 | 0.144 | 0.588 | cs | 300 | 0.00393 | HV
15-AL1/3-ST1A 0.4 | 11 | 1.8769 | 0.35 | 0.105 | ol | 16 | 0.00403 | LV
24-AL1/4-ST1A 0.4 | 11.25 | 1.2012 | 0.335 | 0.14 | ol | 24 | 0.00403 | LV
48-AL1/8-ST1A 0.4 | 12.2 | 0.5939 | 0.3 | 0.21 | ol | 48 | 0.00403 | LV
94-AL1/15-ST1A 0.4 | 13.2 | 0.306 | 0.29 | 0.35 | ol | 94 | 0.00403 | LV
34-AL1/6-ST1A 10.0 | 9.7 | 0.8342 | 0.36 | 0.17 | ol | 34 | 0.00403 | MV
48-AL1/8-ST1A 10.0 | 10.1 | 0.5939 | 0.35 | 0.21 | ol | 48 | 0.00403 | MV
70-AL1/11-ST1A 10.0 | 10.4 | 0.4132 | 0.339 | 0.29 | ol | 70 | 0.00403 | MV
94-AL1/15-ST1A 10.0 | 10.75 | 0.306 | 0.33 | 0.35 | ol | 94 | 0.00403 | MV
122-AL1/20-ST1A 10.0 | 11.1 | 0.2376 | 0.323 | 0.41 | ol | 122 | 0.00403 | MV
149-AL1/24-ST1A 10.0 | 11.25 | 0.194 | 0.315 | 0.47 | ol | 149 | 0.00403 | MV
34-AL1/6-ST1A 20.0 | 9.15 | 0.8342 | 0.382 | 0.17 | ol | 34 | 0.00403 | MV
48-AL1/8-ST1A 20.0 | 9.5 | 0.5939 | 0.372 | 0.21 | ol | 48 | 0.00403 | MV
70-AL1/11-ST1A 20.0 | 9.7 | 0.4132 | 0.36 | 0.29 | ol | 70 | 0.00403 | MV
94-AL1/15-ST1A 20.0 | 10 | 0.306 | 0.35 | 0.35 | ol | 94 | 0.00403 | MV
122-AL1/20-ST1A 20.0 | 10.3 | 0.2376 | 0.344 | 0.41 | ol | 122 | 0.00403 | MV
149-AL1/24-ST1A 20.0 | 10.5 | 0.194 | 0.337 | 0.47 | ol | 149 | 0.00403 | MV
184-AL1/30-ST1A 20.0 | 10.75 | 0.1571 | 0.33 | 0.535 | ol | 184 | 0.00403 | MV
243-AL1/39-ST1A 20.0 | 11 | 0.1188 | 0.32 | 0.645 | ol | 243 | 0.00403 | MV
48-AL1/8-ST1A 110.0 | 8 | 0.5939 | 0.46 | 0.21 | ol | 48 | 0.00403 | HV
70-AL1/11-ST1A 110.0 | 8.4 | 0.4132 | 0.45 | 0.29 | ol | 70 | 0.00403 | HV
94-AL1/15-ST1A 110.0 | 8.65 | 0.306 | 0.44 | 0.35 | ol | 94 | 0.00403 | HV
122-AL1/20-ST1A 110.0 | 8.5 | 0.2376 | 0.43 | 0.41 | ol | 122 | 0.00403 | HV
149-AL1/24-ST1A 110.0 | 8.75 | 0.194 | 0.41 | 0.47 | ol | 149 | 0.00403 | HV
184-AL1/30-ST1A 110.0 | 8.8 | 0.1571 | 0.4 | 0.535 | ol | 184 | 0.00403 | HV
243-AL1/39-ST1A 110.0 | 9 | 0.1188 | 0.39 | 0.645 | ol | 243 | 0.00403 | HV
305-AL1/39-ST1A 110.0 | 9.2 | 0.0949 | 0.38 | 0.74 | ol | 305 | 0.00403 | HV
490-AL1/64-ST1A 110.0 | 9.75 | 0.059 | 0.37 | 0.96 | ol | 490 | 0.00403 | HV
679-AL1/86-ST1A 110.0 | 9.95 | 0.042 | 0.36 | 1.15 | ol | 679 | 0.00403 | HV
490-AL1/64-ST1A 220.0 | 10 | 0.059 | 0.285 | 0.96 | ol | 490 | 0.00403 | HV
679-AL1/86-ST1A 220.0 | 11.7 | 0.042 | 0.275 | 1.15 | ol | 679 | 0.00403 | HV
490-AL1/64-ST1A 380.0 | 11 | 0.059 | 0.253 | 0.96 | ol | 490 | 0.00403 | HV
679-AL1/86-ST1A 380.0 | 14.6 | 0.042 | 0.25 | 1.15 | ol | 679 | 0.00403 | HV

## trafo_std_types
| i0_percent | pfe_kw | vkr_percent | sn_mva | vn_lv_kv | vn_hv_kv | vk_percent | shift_degree | vector_group | tap_side | tap_neutral | tap_min | tap_max | tap_step_degree | tap_step_percent | tap_phase_shifter
160 MVA 380/110 kV | 0.06 | 60 | 0.25 | 160 | 110 | 380 | 12.2 | 0 | Yy0 | hv | 0 | -9 | 9 | 0 | 1.5 | FALSE
100 MVA 220/110 kV | 0.06 | 55 | 0.26 | 100 | 110 | 220 | 12 | 0 | Yy0 | hv | 0 | -9 | 9 | 0 | 1.5 | FALSE
63 MVA 110/20 kV | 0.04 | 22 | 0.32 | 63 | 20 | 110 | 18 | 150 | YNd5 | hv | 0 | -9 | 9 | 0 | 1.5 | FALSE
40 MVA 110/20 kV | 0.05 | 18 | 0.34 | 40 | 20 | 110 | 16.2 | 150 | YNd5 | hv | 0 | -9 | 9 | 0 | 1.5 | FALSE
25 MVA 110/20 kV | 0.07 | 14 | 0.41 | 25 | 20 | 110 | 12 | 150 | YNd5 | hv | 0 | -9 | 9 | 0 | 1.5 | FALSE
63 MVA 110/10 kV | 0.04 | 22 | 0.32 | 63 | 10 | 110 | 18 | 150 | YNd5 | hv | 0 | -9 | 9 | 0 | 1.5 | FALSE
40 MVA 110/10 kV | 0.05 | 18 | 0.34 | 40 | 10 | 110 | 16.2 | 150 | YNd5 | hv | 0 | -9 | 9 | 0 | 1.5 | FALSE
25 MVA 110/10 kV | 0.07 | 14 | 0.41 | 25 | 10 | 110 | 12 | 150 | YNd5 | hv | 0 | -9 | 9 | 0 | 1.5 | FALSE
0.25 MVA 20/0.4 kV | 0.32 | 0.8 | 1.44 | 0.25 | 0.4 | 20 | 6 | 150 | Yzn5 | hv | 0 | -2 | 2 | 0 | 2.5 | FALSE
0.4 MVA 20/0.4 kV | 0.3375 | 1.35 | 1.425 | 0.4 | 0.4 | 20 | 6 | 150 | Dyn5 | hv | 0 | -2 | 2 | 0 | 2.5 | FALSE
0.63 MVA 20/0.4 kV | 0.2619 | 1.65 | 1.206 | 0.63 | 0.4 | 20 | 6 | 150 | Dyn5 | hv | 0 | -2 | 2 | 0 | 2.5 | FALSE
0.25 MVA 10/0.4 kV | 0.24 | 0.6 | 1.2 | 0.25 | 0.4 | 10 | 4 | 150 | Dyn5 | hv | 0 | -2 | 2 | 0 | 2.5 | FALSE
0.4 MVA 10/0.4 kV | 0.2375 | 0.95 | 1.325 | 0.4 | 0.4 | 10 | 4 | 150 | Dyn5 | hv | 0 | -2 | 2 | 0 | 2.5 | FALSE
0.63 MVA 10/0.4 kV | 0.1873 | 1.18 | 1.0794 | 0.63 | 0.4 | 10 | 4 | 150 | Dyn5 | hv | 0 | -2 | 2 | 0 | 2.5 | FALSE

## trafo3w_std_types
| sn_hv_mva | sn_mv_mva | sn_lv_mva | vn_hv_kv | vn_mv_kv | vn_lv_kv | vk_hv_percent | vk_mv_percent | vk_lv_percent | vkr_hv_percent | vkr_mv_percent | vkr_lv_percent | pfe_kw | i0_percent | shift_mv_degree | shift_lv_degree | vector_group | tap_side | tap_neutral | tap_min | tap_max | tap_step_percent
63/25/38 MVA 110/20/10 kV | 63 | 25 | 38 | 110 | 20 | 10 | 10.4 | 10.4 | 10.4 | 0.28 | 0.32 | 0.35 | 35 | 0.89 | 0 | 0 | YN0yn0yn0 | hv | 0 | -10 | 10 | 1.2
63/25/38 MVA 110/10/10 kV | 63 | 25 | 38 | 110 | 10 | 10 | 10.4 | 10.4 | 10.4 | 0.28 | 0.32 | 0.35 | 35 | 0.89 | 0 | 0 | YN0yn0yn0 | hv | 0 | -10 | 10 | 1.2

## fuse_std_types
| fuse_type | i_rated_a | t_avg | t_min | t_total | x_avg | x_min | x_total
HV 100A | HV 100A | 100 | 0 | [10.0, 3.64, 0.854, 0.281, 0.1, 0.0531, 0.022, 0.01] | [10.0, 4.267, 1.21, 0.403, 0.1, 0.058, 0.022, 0.01] | 0 | [300.0, 350.0, 450.0, 550.0, 700.0, 850.0, 1200.0, 1752.0] | [600.0, 700.0, 900.0, 1150.0, 1665.0, 2000.0, 3000.0, 4313.0]
HV 10A | HV 10A | 10 | 0 | [10.0, 1675.0, 0.344, 0.156, 0.1, 0.0417, 0.0171, 0.01] | [10.0, 1.3, 0.3, 0.155, 0.1, 0.0555, 0.023, 0.01] | 0 | [30.0, 32.0, 35.0, 37.0, 39.0, 50.0, 70.0, 88.0] | [60.0, 70.0, 80.0, 87.0, 94.0, 110.0, 150.0, 216.0]
HV 125A | HV 125A | 125 | 0 | [10.0, 1.82, 0.344, 0.1, 0.0467, 0.0269, 0.01] | [10.0, 2.478, 0.426, 0.1, 0.0427, 0.0211, 0.01] | 0 | [375.0, 500.0, 700.0, 925.0, 1200.0, 1500.0, 2341.0] | [750.0, 1000.0, 1500.0, 2200.0, 3000.0, 4000.0, 5765.0]
HV 160A | HV 160A | 160 | 0 | [10.0, 4.15, 1.03, 0.198, 0.1, 0.051, 0.0172, 0.01] | [10.0, 2.3, 0.734, 0.274, 0.1, 0.046, 0.0177, 0.01] | 0 | [480.0, 550.0, 700.0, 1000.0, 1260.0, 1600.0, 2500.0, 3227.0] | [960.0, 1300.0, 1700.0, 2200.0, 2996.0, 4000.0, 6000.0, 7946.0]
HV 16A | HV 16A | 16 | 0 | [10.0, 0.352, 0.164, 0.1, 0.0649, 0.0342, 0.01] | [10.0, 2.34, 0.722, 0.181, 0.1, 0.055, 0.0296, 0.01] | 0 | [48.0, 60.0, 65.0, 71.0, 80.0, 100.0, 162.0] | [96.0, 110.0, 125.0, 150.0, 168.0, 200.0, 250.0, 398.0]
HV 200A | HV 200A | 200 | 0 | [10.0, 4.267, 1.21, 0.403, 0.1, 0.058, 0.022, 0.01] | [10.0, 3.73, 1.654, 0.328, 0.1, 0.0531, 0.019, 0.01] | 0 | [600.0, 700.0, 900.0, 1150.0, 1665.0, 2000.0, 3000.0, 4313.0] | [1200.0, 1500.0, 1800.0, 2700.0, 3960.0, 5000.0, 7500.0, 10620.0]
HV 20A | HV 20A | 20 | 0 | [10.0, 1.3, 0.3, 0.155, 0.1, 0.0555, 0.023, 0.01] | [10.0, 1.3, 0.161, 0.1, 0.0611, 0.0399, 0.0141, 0.01] | 0 | [60.0, 70.0, 80.0, 87.0, 94.0, 110.0, 150.0, 216.0] | [120.0, 150.0, 200.0, 223.0, 260.0, 300.0, 450.0, 532.0]
HV 25A | HV 25A | 25 | 0 | [10.0, 2.512, 0.833, 0.299, 0.1, 0.0372, 0.0223, 0.01] | [10.0, 3.125, 0.597, 0.198, 0.1, 0.0378, 0.022, 0.01] | 0 | [75.0, 82.0, 90.0, 100.0, 124.0, 170.0, 200.0, 289.0] | [150.0, 170.0, 210.0, 250.0, 294.0, 400.0, 500.0, 711.0]
HV 31.5A | HV 31.5A | 31.5 | 0 | [10.0, 2.34, 0.722, 0.181, 0.1, 0.055, 0.0296, 0.01] | [10.0, 2.84, 0.368, 0.164, 0.1, 0.0621, 0.0378, 0.0195, 0.01] | 0 | [95.0, 110.0, 125.0, 150.0, 165.0, 200.0, 250.0, 390.0] | [189.0, 220.0, 300.0, 350.0, 393.0, 450.0, 530.0, 700.0, 960.0]
HV 40A | HV 40A | 40 | 0 | [10.0, 1.3, 0.161, 0.1, 0.0611, 0.0399, 0.0141, 0.01] | [10.0, 2.05, 0.369, 0.198, 0.1, 0.051, 0.0298, 0.01] | 0 | [120.0, 150.0, 200.0, 223.0, 260.0, 300.0, 450.0, 532.0] | [240.0, 300.0, 400.0, 450.0, 530.0, 650.0, 800.0, 1311.0]
HV 50A | HV 50A | 50 | 0 | [10.0, 3.215, 0.597, 0.198, 0.1, 0.0378, 0.022, 0.01] | [10.0, 3.64, 0.854, 0.281, 0.1, 0.0531, 0.022, 0.01] | 0 | [150.0, 170.0, 210.0, 250.0, 294.0, 400.0, 500.0, 711.0] | [300.0, 350.0, 450.0, 550.0, 700.0, 850.0, 1200.0, 1752.0]
HV 6.3A | HV 6.3A | 6.3 | 0 | [10.0, 1.39, 0.344, 0.168, 0.1, 0.056, 0.0263, 0.01] | [10.0, 1.711, 0.516, 0.198, 0.1, 0.0634, 0.0303, 0.01] | 0 | [19.0, 19.5, 20.4, 20.8, 22.0, 25.0, 32.0, 48.0] | [38.0, 40.0, 43.0, 48.0, 53.0, 60.0, 75.0, 118.0]
HV 63A | HV 63A | 63 | 0 | [10.0, 2.84, 0.368, 0.164, 0.1, 0.0621, 0.0378, 0.0195, 0.01] | [10.0, 1.82, 0.344, 0.1, 0.0467, 0.0269, 0.01] | 0 | [189.0, 220.0, 300.0, 350.0, 393.0, 450.0, 530.0, 700.0, 961.0] | [378.0, 500.0, 700.0, 934.0, 1200.0, 1500.0, 2366.0]
HV 80A | HV 80A | 80 | 0 | [10.0, 2.05, 0.369, 0.198, 0.1, 0.051, 0.0298, 0.01] | [10.0, 4.15, 1.03, 0.198, 0.1, 0.051, 0.0172, 0.01] | 0 | [240.0, 300.0, 400.0, 450.0, 530.0, 650.0, 800.0, 1311.0] | [480.0, 550.0, 700.0, 1000.0, 1260.0, 1600.0, 2500.0, 3227.0]
Siemens NH-1-100 | Siemens NH-1-100 | 100 | [5400.0, 2000.0, 400.0, 20.0, 1.0, 0.2, 0.012, 0.004] | 0 | 0 | [150.0, 190.0, 250.0, 430.0, 900.0, 1250.0, 2700.0, 3600.0] | 0 | 0
Siemens NH-1-125 | Siemens NH-1-125 | 125 | [4800.0, 120.0, 7.0, 0.1, 0.004] | 0 | 0 | [180.0, 400.0, 740.0, 2000.0, 4250.0] | 0 | 0
Siemens NH-1-16 | Siemens NH-1-16 | 16 | [4000.0, 400.0, 2.0, 0.1, 0.04, 0.01] | 0 | 0 | [26.0, 35.0, 75.0, 150.0, 200.0, 300.0] | 0 | 0
Siemens NH-1-160 | Siemens NH-1-160 | 160 | [4800.0, 120.0, 7.0, 0.1, 0.004] | 0 | 0 | [210.0, 500.0, 900.0, 2300.0, 5000.0] | 0 | 0
Siemens NH-1-25 | Siemens NH-1-25 | 25 | [4000.0, 1000.0, 10.0, 0.2, 0.02, 0.01] | 0 | 0 | [40.0, 50.0, 100.0, 210.0, 400.0, 500.0] | 0 | 0
Siemens NH-1-50 | Siemens NH-1-50 | 50 | [4000.0, 40.0, 4.0, 1.0, 0.02, 0.01] | 0 | 0 | [86.0, 200.0, 300.0, 400.0, 1000.0, 1280.0] | 0 | 0
Siemens NH-1-63 | Siemens NH-1-63 | 63 | [4000.0, 100.0, 10.0, 2.0, 0.04, 0.01] | 0 | 0 | [100.0, 200.0, 300.0, 400.0, 1000.0, 1500.0] | 0 | 0
Siemens NH-1-80 | Siemens NH-1-80 | 80 | [4800.0, 120.0, 7.0, 0.1, 0.01] | 0 | 0 | [150.58, 250.0, 450.0, 1150.0, 2470.0] | 0 | 0
Siemens NH-2-1000 | Siemens NH-2-1000 | 1000 | [4800.0, 120.0, 7.0, 0.1, 0.004] | 0 | 0 | [1900.0, 3500.0, 8400.0, 24000.0, 52000.0] | 0 | 0
Siemens NH-2-200 | Siemens NH-2-200 | 200 | [4800.0, 120.0, 7.0, 0.1, 0.004] | 0 | 0 | [280.0, 650.0, 1200.0, 3000.0, 7000.0] | 0 | 0
Siemens NH-2-224 | Siemens NH-2-224 | 224 | [4800.0, 120.0, 7.0, 0.2, 0.04, 0.004] | 0 | 0 | [400.0, 750.0, 1453.0, 3025.0, 4315.0, 7600.0] | 0 | 0
Siemens NH-2-250 | Siemens NH-2-250 | 250 | [4800.0, 120.0, 7.0, 0.1, 0.004] | 0 | 0 | [450.0, 800.0, 1650.0, 4000.0, 8500.0] | 0 | 0
Siemens NH-2-315 | Siemens NH-2-315 | 315 | [4800.0, 120.0, 7.0, 0.1, 0.004] | 0 | 0 | [550.0, 920.0, 1900.0, 5000.0, 11000.0] | 0 | 0
Siemens NH-2-355 | Siemens NH-2-355 | 355 | [4800.0, 120.0, 6.0, 0.1, 0.004] | 0 | 0 | [650.0, 1116.27, 2350.0, 5840.0, 12790.0] | 0 | 0
Siemens NH-2-400 | Siemens NH-2-400 | 400 | [4800.0, 120.0, 7.0, 0.1, 0.004] | 0 | 0 | [720.0, 1350.0, 2800.0, 6500.0, 15000.0] | 0 | 0
Siemens NH-2-425 | Siemens NH-2-425 | 425 | [4800.0, 120.0, 7.0, 0.1, 0.004] | 0 | 0 | [850.0, 1500.0, 3050.0, 7500.0, 16500.0] | 0 | 0
Siemens NH-2-630 | Siemens NH-2-630 | 630 | [4800.0, 120.0, 7.0, 0.1, 0.004] | 0 | 0 | [1200.0, 2000.0, 4800.0, 12000.0, 26000.0] | 0 | 0

## dtypes
| element | column | dtype
0 | bus | name | object
1 | bus | vn_kv | float64
2 | bus | type | object
3 | bus | zone | object
4 | bus | in_service | bool
5 | load | name | object
6 | load | bus | uint32
7 | load | p_mw | float64
8 | load | q_mvar | float64
9 | load | const_z_percent | float64
10 | load | const_i_percent | float64
11 | load | sn_mva | float64
12 | load | scaling | float64
13 | load | in_service | bool
14 | load | type | object
15 | ext_grid | name | object
16 | ext_grid | bus | uint32
17 | ext_grid | vm_pu | float64
18 | ext_grid | va_degree | float64
19 | ext_grid | slack_weight | float64
20 | ext_grid | in_service | bool
21 | line | name | object
22 | line | std_type | object
23 | line | from_bus | uint32
24 | line | to_bus | uint32
25 | line | length_km | float64
26 | line | r_ohm_per_km | float64
27 | line | x_ohm_per_km | float64
28 | line | c_nf_per_km | float64
29 | line | g_us_per_km | float64
30 | line | max_i_ka | float64
31 | line | df | float64
32 | line | parallel | uint32
33 | line | type | object
34 | line | in_service | bool
35 | trafo | name | object
36 | trafo | std_type | object
37 | trafo | hv_bus | uint32
38 | trafo | lv_bus | uint32
39 | trafo | sn_mva | float64
40 | trafo | vn_hv_kv | float64
41 | trafo | vn_lv_kv | float64
42 | trafo | vk_percent | float64
43 | trafo | vkr_percent | float64
44 | trafo | pfe_kw | float64
45 | trafo | i0_percent | float64
46 | trafo | shift_degree | float64
47 | trafo | tap_side | object
48 | trafo | tap_neutral | int32
49 | trafo | tap_min | int32
50 | trafo | tap_max | int32
51 | trafo | tap_step_percent | float64
52 | trafo | tap_step_degree | float64
53 | trafo | tap_pos | int32
54 | trafo | tap_phase_shifter | bool
55 | trafo | parallel | uint32
56 | trafo | df | float64
57 | trafo | in_service | bool
58 | line_geodata | coords | object
59 | bus_geodata | x | float64
60 | bus_geodata | y | float64
61 | bus_geodata | coords | object

## parameters
| version | format_version | converged | OPF_converged | name | f_hz | sn_mva
0 | 2.14.6 | 2.14.0 | FALSE | FALSE |  | 50 | 1