## bus
| name | vn_kv | type | zone | in_service
0 | bus_LV_4068-1_0_4_node_0 | 0.4 | n |  | TRUE
1 | bus_LV_4068-1_0_4_node_1 | 0.4 | n |  | TRUE
2 | bus_LV_4068-1_0_4_node_2 | 0.4 | n |  | TRUE
3 | bus_LV_4068-1_0_4_node_21 | 0.4 | n |  | TRUE
4 | bus_LV_4068-1_0_4_node_4 | 0.4 | n |  | TRUE
5 | bus_LV_4068-1_0_4_node_7 | 0.4 | n |  | TRUE
6 | bus_LV_4068-1_0_4_node_9 | 0.4 | n |  | TRUE
7 | bus_LV_4068-1_0_4_node_10 | 0.4 | n |  | TRUE
8 | bus_LV_4068-1_0_4_node_13 | 0.4 | n |  | TRUE
9 | bus_LV_4068-1_0_4_node_15 | 0.4 | n |  | TRUE
10 | bus_LV_4068-1_0_4_node_33 | 0.4 | n |  | TRUE
11 | bus_LV_4068-1_0_4_node_14 | 0.4 | n |  | TRUE
12 | bus_LV_4068-1_0_4_node_27 | 0.4 | n |  | TRUE
13 | bus_LV_4068-1_0_4_node_31 | 0.4 | n |  | TRUE
14 | bus_LV_4068-1_0_4_node_57 | 0.4 | n |  | TRUE
15 | bus_LV_4068-1_0_4_node_29 | 0.4 | n |  | TRUE
16 | bus_LV_4068-1_0_4_node_26 | 0.4 | n |  | TRUE
17 | bus_LV_4068-1_0_4_node_30 | 0.4 | n |  | TRUE
18 | bus_LV_4068-1_0_4_node_24 | 0.4 | n |  | TRUE
19 | bus_LV_4068-1_0_4_node_25 | 0.4 | n |  | TRUE
20 | bus_LV_4068-1_0_4_node_28 | 0.4 | n |  | TRUE
21 | bus_LV_4068-1_0_4_node_63 | 0.4 | n |  | TRUE
22 | bus_LV_4068-1_0_4_node_64 | 0.4 | n |  | TRUE
23 | bus_LV_4068-1_0_4_node_55 | 0.4 | n |  | TRUE
24 | bus_LV_4068-1_0_4_node_42 | 0.4 | n |  | TRUE
25 | bus_LV_4068-1_0_4_node_43 | 0.4 | n |  | TRUE
26 | bus_LV_4068-1_0_4_node_44 | 0.4 | n |  | TRUE
27 | bus_LV_4068-1_0_4_node_45 | 0.4 | n |  | TRUE
28 | bus_LV_4068-1_0_4_node_47 | 0.4 | n |  | TRUE
29 | bus_LV_4068-1_0_4_node_51 | 0.4 | n |  | TRUE
30 | bus_LV_4068-1_0_4_node_53 | 0.4 | n |  | TRUE
31 | bus_LV_4068-1_0_4_node_49 | 0.4 | n |  | TRUE
32 | bus_LV_4068-1_0_4_node_90 | 0.4 | n |  | TRUE
33 | bus_LV_4068-1_0_4_node_50 | 0.4 | n |  | TRUE
34 | bus_LV_4068-1_0_4_node_95 | 0.4 | n |  | TRUE
35 | bus_LV_4068-1_0_4_node_52 | 0.4 | n |  | TRUE
36 | bus_LV_4068-1_0_4_node_110 | 0.4 | n |  | TRUE
37 | bus_LV_4068-1_0_4_node_79 | 0.4 | n |  | TRUE
38 | bus_LV_4068-1_0_4_node_80 | 0.4 | n |  | TRUE
39 | bus_LV_4068-1_0_4_node_87 | 0.4 | n |  | TRUE
40 | bus_LV_4068-1_0_4_node_107 | 0.4 | n |  | TRUE
41 | bus_LV_4068-1_0_4_node_54 | 0.4 | n |  | TRUE
42 | bus_LV_4068-1_0_4_node_56 | 0.4 | n |  | TRUE
43 | bus_LV_4068-1_0_4_node_58 | 0.4 | n |  | TRUE
44 | bus_LV_4068-1_0_4_node_59 | 0.4 | n |  | TRUE
45 | bus_LV_4068-1_0_4_node_60 | 0.4 | n |  | TRUE
46 | bus_LV_4068-1_0_4_node_61 | 0.4 | n |  | TRUE
47 | bus_LV_4068-1_0_4_node_68 | 0.4 | n |  | TRUE
48 | bus_LV_4068-1_0_4_node_69 | 0.4 | n |  | TRUE
49 | bus_LV_4068-1_0_4_node_114 | 0.4 | n |  | TRUE
50 | bus_LV_4068-1_0_4_node_76 | 0.4 | n |  | TRUE
51 | bus_LV_4068-1_0_4_node_77 | 0.4 | n |  | TRUE
52 | bus_LV_4068-1_0_4_node_65 | 0.4 | n |  | TRUE
53 | bus_LV_4068-1_0_4_node_66 | 0.4 | n |  | TRUE
54 | bus_LV_4068-1_0_4_node_67 | 0.4 | n |  | TRUE
55 | bus_LV_4068-1_0_4_node_70 | 0.4 | n |  | TRUE
56 | bus_LV_4068-1_0_4_node_116 | 0.4 | n |  | TRUE
57 | bus_LV_4068-1_0_4_node_115 | 0.4 | n |  | TRUE
58 | bus_LV_4068-1_0_4_node_117 | 0.4 | n |  | TRUE
59 | bus_LV_4068-1_0_4_node_71 | 0.4 | n |  | TRUE
60 | bus_LV_4068-1_0_4_node_72 | 0.4 | n |  | TRUE
61 | bus_LV_4068-1_0_4_node_73 | 0.4 | n |  | TRUE
62 | bus_LV_4068-1_0_4_node_74 | 0.4 | n |  | TRUE
63 | bus_LV_4068-1_0_4_node_75 | 0.4 | n |  | TRUE
64 | bus_LV_4068-1_0_4_node_94 | 0.4 | n |  | TRUE
65 | bus_LV_4068-1_0_4_node_91 | 0.4 | n |  | TRUE
66 | bus_LV_4068-1_0_4_node_101 | 0.4 | n |  | TRUE
67 | bus_LV_4068-1_0_4_node_92 | 0.4 | n |  | TRUE
68 | bus_LV_4068-1_0_4_node_78 | 0.4 | n |  | TRUE
69 | bus_LV_4068-1_0_4_node_81 | 0.4 | n |  | TRUE
70 | bus_LV_4068-1_0_4_node_111 | 0.4 | n |  | TRUE
71 | bus_LV_4068-1_0_4_node_112 | 0.4 | n |  | TRUE
72 | bus_LV_4068-1_0_4_node_82 | 0.4 | n |  | TRUE
73 | bus_LV_4068-1_0_4_node_83 | 0.4 | n |  | TRUE
74 | bus_LV_4068-1_0_4_node_84 | 0.4 | n |  | TRUE
75 | bus_LV_4068-1_0_4_node_85 | 0.4 | n |  | TRUE
76 | bus_LV_4068-1_0_4_node_86 | 0.4 | n |  | TRUE
77 | bus_LV_4068-1_0_4_node_88 | 0.4 | n |  | TRUE
78 | bus_LV_4068-1_0_4_node_89 | 0.4 | n |  | TRUE
79 | bus_LV_4068-1_0_4_node_119 | 0.4 | n |  | TRUE
80 | bus_LV_4068-1_0_4_node_120 | 0.4 | n |  | TRUE
81 | bus_LV_4068-1_0_4_node_93 | 0.4 | n |  | TRUE
82 | bus_LV_4068-1_0_4_node_108 | 0.4 | n |  | TRUE
83 | bus_LV_4068-1_0_4_node_105 | 0.4 | n |  | TRUE
84 | bus_LV_4068-1_0_4_node_96 | 0.4 | n |  | TRUE
85 | bus_LV_4068-1_0_4_node_97 | 0.4 | n |  | TRUE
86 | bus_LV_4068-1_0_4_node_98 | 0.4 | n |  | TRUE
87 | bus_LV_4068-1_0_4_node_99 | 0.4 | n |  | TRUE
88 | bus_LV_4068-1_0_4_node_100 | 0.4 | n |  | TRUE
89 | bus_LV_4068-1_0_4_node_109 | 0.4 | n |  | TRUE
90 | bus_LV_4068-1_0_4_node_106 | 0.4 | n |  | TRUE
91 | bus_LV_4068-1_0_4_node_102 | 0.4 | n |  | TRUE
92 | bus_LV_4068-1_0_4_node_103 | 0.4 | n |  | TRUE
93 | bus_LV_4068-1_0_4_node_104 | 0.4 | n |  | TRUE
94 | bus_LV_4068-1_0_4_node_113 | 0.4 | n |  | TRUE
95 | bus_LV_4068-1_0_4_node_118 | 0.4 | n |  | TRUE
96 | bus_LV_4068-1_0_4_node_121 | 0.4 | n |  | TRUE
97 | bus_LV_4068-1_0_4_node_250 | 0.4 | n |  | TRUE
98 | bus_LV_4068-1_0_4_node_251 | 0.4 | n |  | TRUE
99 | bus_LV_4068-1_0_4_node_150 | 0.4 | n |  | TRUE
100 | bus_LV_4068-1_0_4_node_156 | 0.4 | n |  | TRUE
101 | bus_LV_4068-1_0_4_node_168 | 0.4 | n |  | TRUE
102 | bus_LV_4068-1_0_4_node_180 | 0.4 | n |  | TRUE
103 | bus_LV_4068-1_0_4_node_190 | 0.4 | n |  | TRUE
104 | bus_LV_4068-1_0_4_node_187 | 0.4 | n |  | TRUE
105 | bus_LV_4068-1_0_4_node_179 | 0.4 | n |  | TRUE
106 | bus_LV_4068-1_0_4_node_162 | 0.4 | n |  | TRUE
107 | bus_LV_4068-1_0_4_node_161 | 0.4 | n |  | TRUE
108 | bus_LV_4068-1_0_4_node_181 | 0.4 | n |  | TRUE
109 | bus_LV_4068-1_0_4_node_192 | 0.4 | n |  | TRUE
110 | bus_LV_4068-1_0_4_node_223 | 0.4 | n |  | TRUE
111 | bus_LV_4068-1_0_4_node_186 | 0.4 | n |  | TRUE
112 | bus_LV_4068-1_0_4_node_193 | 0.4 | n |  | TRUE
113 | bus_LV_4068-1_0_4_node_182 | 0.4 | n |  | TRUE
114 | bus_LV_4068-1_0_4_node_183 | 0.4 | n |  | TRUE
115 | bus_LV_4068-1_0_4_node_184 | 0.4 | n |  | TRUE
116 | bus_LV_4068-1_0_4_node_185 | 0.4 | n |  | TRUE
117 | bus_LV_4068-1_0_4_node_188 | 0.4 | n |  | TRUE
118 | bus_LV_4068-1_0_4_node_189 | 0.4 | n |  | TRUE
119 | bus_LV_4068-1_0_4_node_191 | 0.4 | n |  | TRUE
120 | bus_LV_4068-1_0_4_node_222 | 0.4 | n |  | TRUE
121 | bus_LV_4068-1_0_4_node_219 | 0.4 | n |  | TRUE
122 | bus_LV_4068-1_0_4_node_220 | 0.4 | n |  | TRUE
123 | bus_LV_4068-1_0_4_node_194 | 0.4 | n |  | TRUE
124 | bus_LV_4068-1_0_4_node_195 | 0.4 | n |  | TRUE
125 | bus_LV_4068-1_0_4_node_196 | 0.4 | n |  | TRUE
126 | bus_LV_4068-1_0_4_node_197 | 0.4 | n |  | TRUE
127 | bus_LV_4068-1_0_4_node_198 | 0.4 | n |  | TRUE
128 | bus_LV_4068-1_0_4_node_264 | 0.4 | n |  | TRUE
129 | bus_LV_4068-1_0_4_node_263 | 0.4 | n |  | TRUE
130 | bus_LV_4068-1_0_4_node_199 | 0.4 | n |  | TRUE
131 | bus_LV_4068-1_0_4_node_200 | 0.4 | n |  | TRUE
132 | bus_LV_4068-1_0_4_node_201 | 0.4 | n |  | TRUE
133 | bus_LV_4068-1_0_4_node_202 | 0.4 | n |  | TRUE
134 | bus_LV_4068-1_0_4_node_203 | 0.4 | n |  | TRUE
135 | bus_LV_4068-1_0_4_node_225 | 0.4 | n |  | TRUE
136 | bus_LV_4068-1_0_4_node_217 | 0.4 | n |  | TRUE
137 | bus_LV_4068-1_0_4_node_238 | 0.4 | n |  | TRUE
138 | bus_LV_4068-1_0_4_node_259 | 0.4 | n |  | TRUE
139 | bus_LV_4068-1_0_4_node_224 | 0.4 | n |  | TRUE
140 | bus_LV_4068-1_0_4_node_215 | 0.4 | n |  | TRUE
141 | bus_LV_4068-1_0_4_node_236 | 0.4 | n |  | TRUE
142 | bus_LV_4068-1_0_4_node_204 | 0.4 | n |  | TRUE
143 | bus_LV_4068-1_0_4_node_205 | 0.4 | n |  | TRUE
144 | bus_LV_4068-1_0_4_node_206 | 0.4 | n |  | TRUE
145 | bus_LV_4068-1_0_4_node_207 | 0.4 | n |  | TRUE
146 | bus_LV_4068-1_0_4_node_210 | 0.4 | n |  | TRUE
147 | bus_LV_4068-1_0_4_node_211 | 0.4 | n |  | TRUE
148 | bus_LV_4068-1_0_4_node_243 | 0.4 | n |  | TRUE
149 | bus_LV_4068-1_0_4_node_261 | 0.4 | n |  | TRUE
150 | bus_LV_4068-1_0_4_node_209 | 0.4 | n |  | TRUE
151 | bus_LV_4068-1_0_4_node_262 | 0.4 | n |  | TRUE
152 | bus_LV_4068-1_0_4_node_267 | 0.4 | n |  | TRUE
153 | bus_LV_4068-1_0_4_node_242 | 0.4 | n |  | TRUE
154 | bus_LV_4068-1_0_4_node_241 | 0.4 | n |  | TRUE
155 | bus_LV_4068-1_0_4_node_212 | 0.4 | n |  | TRUE
156 | bus_LV_4068-1_0_4_node_213 | 0.4 | n |  | TRUE
157 | bus_LV_4068-1_0_4_node_214 | 0.4 | n |  | TRUE
158 | bus_LV_4068-1_0_4_node_216 | 0.4 | n |  | TRUE
159 | bus_LV_4068-1_0_4_node_218 | 0.4 | n |  | TRUE
160 | bus_LV_4068-1_0_4_node_240 | 0.4 | n |  | TRUE
161 | bus_LV_4068-1_0_4_node_239 | 0.4 | n |  | TRUE
162 | bus_LV_4068-1_0_4_node_221 | 0.4 | n |  | TRUE
163 | bus_LV_4068-1_0_4_node_227 | 0.4 | n |  | TRUE
164 | bus_LV_4068-1_0_4_node_228 | 0.4 | n |  | TRUE
165 | bus_LV_4068-1_0_4_node_256 | 0.4 | n |  | TRUE
166 | bus_LV_4068-1_0_4_node_254 | 0.4 | n |  | TRUE
167 | bus_LV_4068-1_0_4_node_249 | 0.4 | n |  | TRUE
168 | bus_LV_4068-1_0_4_node_226 | 0.4 | n |  | TRUE
169 | bus_LV_4068-1_0_4_node_248 | 0.4 | n |  | TRUE
170 | bus_LV_4068-1_0_4_node_246 | 0.4 | n |  | TRUE
171 | bus_LV_4068-1_0_4_node_257 | 0.4 | n |  | TRUE
172 | bus_LV_4068-1_0_4_node_244 | 0.4 | n |  | TRUE
173 | bus_LV_4068-1_0_4_node_265 | 0.4 | n |  | TRUE
174 | bus_LV_4068-1_0_4_node_252 | 0.4 | n |  | TRUE
175 | bus_LV_4068-1_0_4_node_229 | 0.4 | n |  | TRUE
176 | bus_LV_4068-1_0_4_node_230 | 0.4 | n |  | TRUE
177 | bus_LV_4068-1_0_4_node_231 | 0.4 | n |  | TRUE
178 | bus_LV_4068-1_0_4_node_232 | 0.4 | n |  | TRUE
179 | bus_LV_4068-1_0_4_node_233 | 0.4 | n |  | TRUE
180 | bus_LV_4068-1_0_4_node_234 | 0.4 | n |  | TRUE
181 | bus_LV_4068-1_0_4_node_237 | 0.4 | n |  | TRUE
182 | bus_LV_4068-1_0_4_node_235 | 0.4 | n |  | TRUE
183 | bus_LV_4068-1_0_4_node_245 | 0.4 | n |  | TRUE
184 | bus_LV_4068-1_0_4_node_247 | 0.4 | n |  | TRUE
185 | bus_LV_4068-1_0_4_node_253 | 0.4 | n |  | TRUE
186 | bus_LV_4068-1_0_4_node_255 | 0.4 | n |  | TRUE
187 | bus_LV_4068-1_0_4_node_266 | 0.4 | n |  | TRUE
188 | bus_LV_4068-1_0_4_node_258 | 0.4 | n |  | TRUE
189 | bus_LV_4068-1_0_4_node_260 | 0.4 | n |  | TRUE
190 | bus_MV_427_0_node_295 | 20 | n |  | TRUE

## load
| name | bus | p_mw | q_mvar | const_z_percent | const_i_percent | sn_mva | scaling | in_service | type
0 | LV_4068-1_0_4_load_0 | 0 | 0.0019212 | 0.00048151 | 0 | 0 |  | 1 | TRUE | wye
1 | LV_4068-1_0_4_load_1 | 1 | 0.00079173 | 0.00019843 | 0 | 0 |  | 1 | TRUE | wye
2 | LV_4068-1_0_4_load_2 | 2 | 0.00028605 | 7.1691e-05 | 0 | 0 |  | 1 | TRUE | wye
3 | LV_4068-1_0_4_load_21 | 3 | 0.0002458 | 6.1603e-05 | 0 | 0 |  | 1 | TRUE | wye
4 | LV_4068-1_0_4_load_4 | 4 | 0.00049492 | 0.00012404 | 0 | 0 |  | 1 | TRUE | wye
5 | LV_4068-1_0_4_load_7 | 5 | 0.00072458 | 0.0001816 | 0 | 0 |  | 1 | TRUE | wye
6 | LV_4068-1_0_4_load_9 | 6 | 0.00051941 | 0.00013018 | 0 | 0 |  | 1 | TRUE | wye
7 | LV_4068-1_0_4_load_13 | 8 | 0.0010457 | 0.00026209 | 0 | 0 |  | 1 | TRUE | wye
8 | LV_4068-1_0_4_load_15 | 9 | 0.00060131 | 0.0001507 | 0 | 0 |  | 1 | TRUE | wye
9 | LV_4068-1_0_4_load_33 | 10 | 0.0019014 | 0.00047654 | 0 | 0 |  | 1 | TRUE | wye
10 | LV_4068-1_0_4_load_14 | 11 | 0.0022494 | 0.00056375 | 0 | 0 |  | 1 | TRUE | wye
11 | LV_4068-1_0_4_load_31 | 13 | 8.3182e-05 | 2.0847e-05 | 0 | 0 |  | 1 | TRUE | wye
12 | LV_4068-1_0_4_load_57 | 14 | 0.0016082 | 0.00040304 | 0 | 0 |  | 1 | TRUE | wye
13 | LV_4068-1_0_4_load_29 | 15 | 0.0017268 | 0.00043279 | 0 | 0 |  | 1 | TRUE | wye
14 | LV_4068-1_0_4_load_30 | 17 | 0.00021489 | 5.3858e-05 | 0 | 0 |  | 1 | TRUE | wye
15 | LV_4068-1_0_4_load_24 | 18 | 0.0041285 | 0.0010347 | 0 | 0 |  | 1 | TRUE | wye
16 | LV_4068-1_0_4_load_25 | 19 | 0.0018518 | 0.0004641 | 0 | 0 |  | 1 | TRUE | wye
17 | LV_4068-1_0_4_load_28 | 20 | 0.00047308 | 0.00011857 | 0 | 0 |  | 1 | TRUE | wye
18 | LV_4068-1_0_4_load_63 | 21 | 0.0018598 | 0.00046611 | 0 | 0 |  | 1 | TRUE | wye
19 | LV_4068-1_0_4_load_64 | 22 | 0.0034141 | 0.00085564 | 0 | 0 |  | 1 | TRUE | wye
20 | LV_4068-1_0_4_load_55 | 23 | 0.0015537 | 0.00038939 | 0 | 0 |  | 1 | TRUE | wye
21 | LV_4068-1_0_4_load_42 | 24 | 0.002405 | 0.00060274 | 0 | 0 |  | 1 | TRUE | wye
22 | LV_4068-1_0_4_load_43 | 25 | 0.00094117 | 0.00023588 | 0 | 0 |  | 1 | TRUE | wye
23 | LV_4068-1_0_4_load_45 | 27 | 0.00070223 | 0.000176 | 0 | 0 |  | 1 | TRUE | wye
24 | LV_4068-1_0_4_load_47 | 28 | 0.00088671 | 0.00022223 | 0 | 0 |  | 1 | TRUE | wye
25 | LV_4068-1_0_4_load_51 | 29 | 0.0011694 | 0.00029307 | 0 | 0 |  | 1 | TRUE | wye
26 | LV_4068-1_0_4_load_53 | 30 | 0.00097511 | 0.00024439 | 0 | 0 |  | 1 | TRUE | wye
27 | LV_4068-1_0_4_load_90 | 32 | 0.0024459 | 0.00061299 | 0 | 0 |  | 1 | TRUE | wye
28 | LV_4068-1_0_4_load_95 | 34 | 0.0013276 | 0.00033272 | 0 | 0 |  | 1 | TRUE | wye
29 | LV_4068-1_0_4_load_52 | 35 | 0.0049483 | 0.0012402 | 0 | 0 |  | 1 | TRUE | wye
30 | LV_4068-1_0_4_load_110 | 36 | 0.0024249 | 0.00060773 | 0 | 0 |  | 1 | TRUE | wye
31 | LV_4068-1_0_4_load_79 | 37 | 0.0023404 | 0.00058657 | 0 | 0 |  | 1 | TRUE | wye
32 | LV_4068-1_0_4_load_80 | 38 | 0.0020234 | 0.0005071 | 0 | 0 |  | 1 | TRUE | wye
33 | LV_4068-1_0_4_load_87 | 39 | 0.00084361 | 0.00021143 | 0 | 0 |  | 1 | TRUE | wye
34 | LV_4068-1_0_4_load_107 | 40 | 0.00052284 | 0.00013104 | 0 | 0 |  | 1 | TRUE | wye
35 | LV_4068-1_0_4_load_54 | 41 | 0.0011824 | 0.00029634 | 0 | 0 |  | 1 | TRUE | wye
36 | LV_4068-1_0_4_load_56 | 42 | 0.0024158 | 0.00060544 | 0 | 0 |  | 1 | TRUE | wye
37 | LV_4068-1_0_4_load_58 | 43 | 0.0023318 | 0.00058441 | 0 | 0 |  | 1 | TRUE | wye
38 | LV_4068-1_0_4_load_59 | 44 | 0.0071356 | 0.0017883 | 0 | 0 |  | 1 | TRUE | wye
39 | LV_4068-1_0_4_load_61 | 46 | 0.0029223 | 0.0007324 | 0 | 0 |  | 1 | TRUE | wye
40 | LV_4068-1_0_4_load_69 | 48 | 0.0032089 | 0.00080423 | 0 | 0 |  | 1 | TRUE | wye
41 | LV_4068-1_0_4_load_114 | 49 | 0.0028179 | 0.00070623 | 0 | 0 |  | 1 | TRUE | wye
42 | LV_4068-1_0_4_load_76 | 50 | 0.0013237 | 0.00033175 | 0 | 0 |  | 1 | TRUE | wye
43 | LV_4068-1_0_4_load_66 | 53 | 0.0030382 | 0.00076145 | 0 | 0 |  | 1 | TRUE | wye
44 | LV_4068-1_0_4_load_67 | 54 | 0.0035309 | 0.00088492 | 0 | 0 |  | 1 | TRUE | wye
45 | LV_4068-1_0_4_load_70 | 55 | 0.0038301 | 0.00095992 | 0 | 0 |  | 1 | TRUE | wye
46 | LV_4068-1_0_4_load_116 | 56 | 0.0014742 | 0.00036947 | 0 | 0 |  | 1 | TRUE | wye
47 | LV_4068-1_0_4_load_115 | 57 | 0.0055957 | 0.0014024 | 0 | 0 |  | 1 | TRUE | wye
48 | LV_4068-1_0_4_load_71 | 59 | 0.0038815 | 0.0009728 | 0 | 0 |  | 1 | TRUE | wye
49 | LV_4068-1_0_4_load_72 | 60 | 0.00095844 | 0.00024021 | 0 | 0 |  | 1 | TRUE | wye
50 | LV_4068-1_0_4_load_74 | 62 | 0.0013348 | 0.00033454 | 0 | 0 |  | 1 | TRUE | wye
51 | LV_4068-1_0_4_load_75 | 63 | 0.0010861 | 0.0002722 | 0 | 0 |  | 1 | TRUE | wye
52 | LV_4068-1_0_4_load_94 | 64 | 0.0025148 | 0.00063028 | 0 | 0 |  | 1 | TRUE | wye
53 | LV_4068-1_0_4_load_91 | 65 | 0.0016441 | 0.00041205 | 0 | 0 |  | 1 | TRUE | wye
54 | LV_4068-1_0_4_load_101 | 66 | 0.0018812 | 0.00047148 | 0 | 0 |  | 1 | TRUE | wye
55 | LV_4068-1_0_4_load_92 | 67 | 0.0014905 | 0.00037356 | 0 | 0 |  | 1 | TRUE | wye
56 | LV_4068-1_0_4_load_81 | 69 | 0.003149 | 0.00078921 | 0 | 0 |  | 1 | TRUE | wye
57 | LV_4068-1_0_4_load_111 | 70 | 0.0032945 | 0.00082568 | 0 | 0 |  | 1 | TRUE | wye
58 | LV_4068-1_0_4_load_112 | 71 | 0.0054443 | 0.0013645 | 0 | 0 |  | 1 | TRUE | wye
59 | LV_4068-1_0_4_load_82 | 72 | 0.0031066 | 0.00077858 | 0 | 0 |  | 1 | TRUE | wye
60 | LV_4068-1_0_4_load_83 | 73 | 0.00063131 | 0.00015822 | 0 | 0 |  | 1 | TRUE | wye
61 | LV_4068-1_0_4_load_85 | 75 | 0.00056223 | 0.00014091 | 0 | 0 |  | 1 | TRUE | wye
62 | LV_4068-1_0_4_load_86 | 76 | 0.00069059 | 0.00017308 | 0 | 0 |  | 1 | TRUE | wye
63 | LV_4068-1_0_4_load_88 | 77 | 0.002278 | 0.00057092 | 0 | 0 |  | 1 | TRUE | wye
64 | LV_4068-1_0_4_load_89 | 78 | 0.0008073 | 0.00020233 | 0 | 0 |  | 1 | TRUE | wye
65 | LV_4068-1_0_4_load_119 | 79 | 0.0027363 | 0.00068579 | 0 | 0 |  | 1 | TRUE | wye
66 | LV_4068-1_0_4_load_120 | 80 | 0.0035331 | 0.00088548 | 0 | 0 |  | 1 | TRUE | wye
67 | LV_4068-1_0_4_load_93 | 81 | 0.00058619 | 0.00014691 | 0 | 0 |  | 1 | TRUE | wye
68 | LV_4068-1_0_4_load_108 | 82 | 0.00079497 | 0.00019924 | 0 | 0 |  | 1 | TRUE | wye
69 | LV_4068-1_0_4_load_96 | 84 | 0.00050572 | 0.00012675 | 0 | 0 |  | 1 | TRUE | wye
70 | LV_4068-1_0_4_load_97 | 85 | 0.00062541 | 0.00015674 | 0 | 0 |  | 1 | TRUE | wye
71 | LV_4068-1_0_4_load_98 | 86 | 0.0021002 | 0.00052636 | 0 | 0 |  | 1 | TRUE | wye
72 | LV_4068-1_0_4_load_99 | 87 | 0.00078468 | 0.00019666 | 0 | 0 |  | 1 | TRUE | wye
73 | LV_4068-1_0_4_load_100 | 88 | 0.00085413 | 0.00021407 | 0 | 0 |  | 1 | TRUE | wye
74 | LV_4068-1_0_4_load_106 | 90 | 0.002617 | 0.00065589 | 0 | 0 |  | 1 | TRUE | wye
75 | LV_4068-1_0_4_load_102 | 91 | 0.0036117 | 0.00090519 | 0 | 0 |  | 1 | TRUE | wye
76 | LV_4068-1_0_4_load_104 | 93 | 0.0040887 | 0.0010247 | 0 | 0 |  | 1 | TRUE | wye
77 | LV_4068-1_0_4_load_118 | 95 | 0.0033833 | 0.00084792 | 0 | 0 |  | 1 | TRUE | wye
78 | LV_4068-1_0_4_load_121 | 96 | 0.0027046 | 0.00067784 | 0 | 0 |  | 1 | TRUE | wye
79 | LV_4068-1_0_4_load_251 | 98 | 0.0024089 | 0.00060372 | 0 | 0 |  | 1 | TRUE | wye
80 | LV_4068-1_0_4_load_150 | 99 | 0.00033298 | 8.3452e-05 | 0 | 0 |  | 1 | TRUE | wye
81 | LV_4068-1_0_4_load_190 | 103 | 0.00044477 | 0.00011147 | 0 | 0 |  | 1 | TRUE | wye
82 | LV_4068-1_0_4_load_187 | 104 | 0.00061709 | 0.00015466 | 0 | 0 |  | 1 | TRUE | wye
83 | LV_4068-1_0_4_load_179 | 105 | 0.0038836 | 0.00097332 | 0 | 0 |  | 1 | TRUE | wye
84 | LV_4068-1_0_4_load_162 | 106 | 0.0006995 | 0.00017531 | 0 | 0 |  | 1 | TRUE | wye
85 | LV_4068-1_0_4_load_161 | 107 | 0.00029085 | 7.2893e-05 | 0 | 0 |  | 1 | TRUE | wye
86 | LV_4068-1_0_4_load_181 | 108 | 0.0018166 | 0.00045528 | 0 | 0 |  | 1 | TRUE | wye
87 | LV_4068-1_0_4_load_192 | 109 | 0.00046612 | 0.00011682 | 0 | 0 |  | 1 | TRUE | wye
88 | LV_4068-1_0_4_load_223 | 110 | 0.00071596 | 0.00017944 | 0 | 0 |  | 1 | TRUE | wye
89 | LV_4068-1_0_4_load_186 | 111 | 0.0026211 | 0.00065692 | 0 | 0 |  | 1 | TRUE | wye
90 | LV_4068-1_0_4_load_193 | 112 | 0.00097625 | 0.00024467 | 0 | 0 |  | 1 | TRUE | wye
91 | LV_4068-1_0_4_load_182 | 113 | 0.00031797 | 7.969e-05 | 0 | 0 |  | 1 | TRUE | wye
92 | LV_4068-1_0_4_load_183 | 114 | 0.0020279 | 0.00050824 | 0 | 0 |  | 1 | TRUE | wye
93 | LV_4068-1_0_4_load_184 | 115 | 0.001327 | 0.00033257 | 0 | 0 |  | 1 | TRUE | wye
94 | LV_4068-1_0_4_load_185 | 116 | 0.0032436 | 0.00081291 | 0 | 0 |  | 1 | TRUE | wye
95 | LV_4068-1_0_4_load_191 | 119 | 0.0027077 | 0.00067862 | 0 | 0 |  | 1 | TRUE | wye
96 | LV_4068-1_0_4_load_222 | 120 | 0.0013097 | 0.00032824 | 0 | 0 |  | 1 | TRUE | wye
97 | LV_4068-1_0_4_load_219 | 121 | 0.0018315 | 0.00045901 | 0 | 0 |  | 1 | TRUE | wye
98 | LV_4068-1_0_4_load_220 | 122 | 0.0019637 | 0.00049216 | 0 | 0 |  | 1 | TRUE | wye
99 | LV_4068-1_0_4_load_194 | 123 | 0.0021499 | 0.00053882 | 0 | 0 |  | 1 | TRUE | wye
100 | LV_4068-1_0_4_load_195 | 124 | 0.0014149 | 0.00035462 | 0 | 0 |  | 1 | TRUE | wye
101 | LV_4068-1_0_4_load_196 | 125 | 0.0021212 | 0.00053161 | 0 | 0 |  | 1 | TRUE | wye
102 | LV_4068-1_0_4_load_197 | 126 | 0.0017838 | 0.00044705 | 0 | 0 |  | 1 | TRUE | wye
103 | LV_4068-1_0_4_load_198 | 127 | 0.0023996 | 0.0006014 | 0 | 0 |  | 1 | TRUE | wye
104 | LV_4068-1_0_4_load_264 | 128 | 0.003343 | 0.00083784 | 0 | 0 |  | 1 | TRUE | wye
105 | LV_4068-1_0_4_load_263 | 129 | 0.00087447 | 0.00021916 | 0 | 0 |  | 1 | TRUE | wye
106 | LV_4068-1_0_4_load_199 | 130 | 0.0050545 | 0.0012668 | 0 | 0 |  | 1 | TRUE | wye
107 | LV_4068-1_0_4_load_200 | 131 | 0.0050566 | 0.0012673 | 0 | 0 |  | 1 | TRUE | wye
108 | LV_4068-1_0_4_load_202 | 133 | 0.0045658 | 0.0011443 | 0 | 0 |  | 1 | TRUE | wye
109 | LV_4068-1_0_4_load_217 | 136 | 0.0027481 | 0.00068875 | 0 | 0 |  | 1 | TRUE | wye
110 | LV_4068-1_0_4_load_238 | 137 | 0.0014593 | 0.00036573 | 0 | 0 |  | 1 | TRUE | wye
111 | LV_4068-1_0_4_load_259 | 138 | 0.0012146 | 0.00030442 | 0 | 0 |  | 1 | TRUE | wye
112 | LV_4068-1_0_4_load_215 | 140 | 0.0050575 | 0.0012675 | 0 | 0 |  | 1 | TRUE | wye
113 | LV_4068-1_0_4_load_236 | 141 | 0.0023748 | 0.00059519 | 0 | 0 |  | 1 | TRUE | wye
114 | LV_4068-1_0_4_load_204 | 142 | 0.0043274 | 0.0010845 | 0 | 0 |  | 1 | TRUE | wye
115 | LV_4068-1_0_4_load_205 | 143 | 0.005712 | 0.0014316 | 0 | 0 |  | 1 | TRUE | wye
116 | LV_4068-1_0_4_load_206 | 144 | 0.0015729 | 0.00039421 | 0 | 0 |  | 1 | TRUE | wye
117 | LV_4068-1_0_4_load_211 | 147 | 0.0015343 | 0.00038453 | 0 | 0 |  | 1 | TRUE | wye
118 | LV_4068-1_0_4_load_261 | 149 | 0.0013965 | 0.00035 | 0 | 0 |  | 1 | TRUE | wye
119 | LV_4068-1_0_4_load_209 | 150 | 0.0037959 | 0.00095133 | 0 | 0 |  | 1 | TRUE | wye
120 | LV_4068-1_0_4_load_262 | 151 | 0.0051138 | 0.0012816 | 0 | 0 |  | 1 | TRUE | wye
121 | LV_4068-1_0_4_load_267 | 152 | 0.0022923 | 0.0005745 | 0 | 0 |  | 1 | TRUE | wye
122 | LV_4068-1_0_4_load_241 | 154 | 0.0019231 | 0.00048199 | 0 | 0 |  | 1 | TRUE | wye
123 | LV_4068-1_0_4_load_212 | 155 | 0.0047674 | 0.0011948 | 0 | 0 |  | 1 | TRUE | wye
124 | LV_4068-1_0_4_load_213 | 156 | 0.0024172 | 0.0006058 | 0 | 0 |  | 1 | TRUE | wye
125 | LV_4068-1_0_4_load_214 | 157 | 0.002256 | 0.0005654 | 0 | 0 |  | 1 | TRUE | wye
126 | LV_4068-1_0_4_load_216 | 158 | 0.0055227 | 0.0013841 | 0 | 0 |  | 1 | TRUE | wye
127 | LV_4068-1_0_4_load_218 | 159 | 0.0019106 | 0.00047885 | 0 | 0 |  | 1 | TRUE | wye
128 | LV_4068-1_0_4_load_240 | 160 | 0.0049714 | 0.0012459 | 0 | 0 |  | 1 | TRUE | wye
129 | LV_4068-1_0_4_load_239 | 161 | 0.0022078 | 0.00055333 | 0 | 0 |  | 1 | TRUE | wye
130 | LV_4068-1_0_4_load_228 | 164 | 0.0025602 | 0.00064166 | 0 | 0 |  | 1 | TRUE | wye
131 | LV_4068-1_0_4_load_256 | 165 | 0.0020837 | 0.00052222 | 0 | 0 |  | 1 | TRUE | wye
132 | LV_4068-1_0_4_load_254 | 166 | 0.0014477 | 0.00036282 | 0 | 0 |  | 1 | TRUE | wye
133 | LV_4068-1_0_4_load_249 | 167 | 0.0030354 | 0.00076074 | 0 | 0 |  | 1 | TRUE | wye
134 | LV_4068-1_0_4_load_248 | 169 | 0.0028482 | 0.00071382 | 0 | 0 |  | 1 | TRUE | wye
135 | LV_4068-1_0_4_load_246 | 170 | 0.021735 | 0.0054472 | 0 | 0 |  | 1 | TRUE | wye
136 | LV_4068-1_0_4_load_257 | 171 | 0.0012753 | 0.00031963 | 0 | 0 |  | 1 | TRUE | wye
137 | LV_4068-1_0_4_load_244 | 172 | 0.0026402 | 0.0006617 | 0 | 0 |  | 1 | TRUE | wye
138 | LV_4068-1_0_4_load_265 | 173 | 0.00070832 | 0.00017752 | 0 | 0 |  | 1 | TRUE | wye
139 | LV_4068-1_0_4_load_252 | 174 | 0.00090757 | 0.00022746 | 0 | 0 |  | 1 | TRUE | wye
140 | LV_4068-1_0_4_load_229 | 175 | 0.008264 | 0.0020711 | 0 | 0 |  | 1 | TRUE | wye
141 | LV_4068-1_0_4_load_230 | 176 | 0.0034588 | 0.00086687 | 0 | 0 |  | 1 | TRUE | wye
142 | LV_4068-1_0_4_load_231 | 177 | 0.0059029 | 0.0014794 | 0 | 0 |  | 1 | TRUE | wye
143 | LV_4068-1_0_4_load_232 | 178 | 0.0080088 | 0.0020072 | 0 | 0 |  | 1 | TRUE | wye
144 | LV_4068-1_0_4_load_233 | 179 | 0.0021416 | 0.00053673 | 0 | 0 |  | 1 | TRUE | wye
145 | LV_4068-1_0_4_load_234 | 180 | 0.0018752 | 0.00046996 | 0 | 0 |  | 1 | TRUE | wye
146 | LV_4068-1_0_4_load_237 | 181 | 0.0085628 | 0.002146 | 0 | 0 |  | 1 | TRUE | wye
147 | LV_4068-1_0_4_load_235 | 182 | 0.0026835 | 0.00067255 | 0 | 0 |  | 1 | TRUE | wye
148 | LV_4068-1_0_4_load_245 | 183 | 0.0033933 | 0.00085045 | 0 | 0 |  | 1 | TRUE | wye
149 | LV_4068-1_0_4_load_247 | 184 | 0.003293 | 0.0008253 | 0 | 0 |  | 1 | TRUE | wye
150 | LV_4068-1_0_4_load_253 | 185 | 0.00086882 | 0.00021775 | 0 | 0 |  | 1 | TRUE | wye
151 | LV_4068-1_0_4_load_255 | 186 | 0.00038535 | 9.6578e-05 | 0 | 0 |  | 1 | TRUE | wye
152 | LV_4068-1_0_4_load_266 | 187 | 0.0037445 | 0.00093847 | 0 | 0 |  | 1 | TRUE | wye
153 | LV_4068-1_0_4_load_258 | 188 | 0.0016722 | 0.00041909 | 0 | 0 |  | 1 | TRUE | wye
154 | LV_4068-1_0_4_load_260 | 189 | 0.001279 | 0.00032056 | 0 | 0 |  | 1 | TRUE | wye

## ext_grid
| name | bus | vm_pu | va_degree | slack_weight | in_service
0 |  | 187 | 1 | 0 | 1 | TRUE

## line
| name | std_type | from_bus | to_bus | length_km | r_ohm_per_km | x_ohm_per_km | c_nf_per_km | g_us_per_km | max_i_ka | df | parallel | type | in_service
0 | LV_4068-1_0_4_line_0 |  | 0 | 1 | 0.042653 | 0.125 | 0.08 | 261 | 0 | 0.364 | 1 | 1 | cs | TRUE
1 | LV_4068-1_0_4_line_1 |  | 0 | 2 | 0.054584 | 0.125 | 0.08 | 261 | 0 | 0.364 | 1 | 1 | cs | TRUE
2 | LV_4068-1_0_4_line_2 |  | 1 | 3 | 0.057078 | 0.125 | 0.08 | 261 | 0 | 0.364 | 1 | 1 | cs | TRUE
3 | LV_4068-1_0_4_line_3 |  | 2 | 4 | 0.011853 | 0.125 | 0.08 | 261 | 0 | 0.364 | 1 | 1 | cs | TRUE
4 | LV_4068-1_0_4_line_4 |  | 3 | 17 | 0.034196 | 0.125 | 0.08 | 261 | 0 | 0.364 | 1 | 1 | cs | TRUE
5 | LV_4068-1_0_4_line_5 |  | 5 | 6 | 0.025369 | 0.125 | 0.08 | 261 | 0 | 0.364 | 1 | 1 | cs | TRUE
6 | LV_4068-1_0_4_line_6 |  | 6 | 7 | 0.032802 | 0.125 | 0.08 | 261 | 0 | 0.364 | 1 | 1 | cs | TRUE
7 | LV_4068-1_0_4_line_7 |  | 7 | 8 | 0.017095 | 0.125 | 0.08 | 261 | 0 | 0.364 | 1 | 1 | cs | TRUE
8 | LV_4068-1_0_4_line_8 |  | 7 | 9 | 0.03108 | 0.125 | 0.08 | 261 | 0 | 0.364 | 1 | 1 | cs | TRUE
9 | LV_4068-1_0_4_line_9 |  | 8 | 10 | 0.04785 | 0.125 | 0.08 | 261 | 0 | 0.364 | 1 | 1 | cs | TRUE
10 | LV_4068-1_0_4_line_10 |  | 9 | 13 | 0.064148 | 0.125 | 0.08 | 261 | 0 | 0.364 | 1 | 1 | cs | TRUE
11 | LV_4068-1_0_4_line_11 |  | 10 | 14 | 0.027004 | 0.125 | 0.08 | 261 | 0 | 0.364 | 1 | 1 | cs | TRUE
12 | LV_4068-1_0_4_line_12 |  | 11 | 12 | 0.0048305 | 0.125 | 0.08 | 261 | 0 | 0.364 | 1 | 1 | cs | TRUE
13 | LV_4068-1_0_4_line_13 |  | 12 | 15 | 0.026795 | 0.125 | 0.08 | 261 | 0 | 0.364 | 1 | 1 | cs | TRUE
14 | LV_4068-1_0_4_line_14 |  | 12 | 16 | 0.09641 | 0.125 | 0.08 | 261 | 0 | 0.364 | 1 | 1 | cs | TRUE
15 | LV_4068-1_0_4_line_15 |  | 13 | 17 | 0.027004 | 0.125 | 0.08 | 261 | 0 | 0.364 | 1 | 1 | cs | TRUE
16 | LV_4068-1_0_4_line_16 |  | 14 | 23 | 0.017324 | 0.125 | 0.08 | 261 | 0 | 0.364 | 1 | 1 | cs | TRUE
17 | LV_4068-1_0_4_line_17 |  | 15 | 21 | 0.030468 | 0.125 | 0.08 | 261 | 0 | 0.364 | 1 | 1 | cs | TRUE
18 | LV_4068-1_0_4_line_18 |  | 16 | 20 | 0.11841 | 0.125 | 0.08 | 261 | 0 | 0.364 | 1 | 1 | cs | TRUE
19 | LV_4068-1_0_4_line_19 |  | 16 | 18 | 0.056996 | 0.125 | 0.08 | 261 | 0 | 0.364 | 1 | 1 | cs | TRUE
20 | LV_4068-1_0_4_line_20 |  | 18 | 19 | 0.031286 | 0.125 | 0.08 | 261 | 0 | 0.364 | 1 | 1 | cs | TRUE
21 | LV_4068-1_0_4_line_21 |  | 21 | 22 | 0.028487 | 0.125 | 0.08 | 261 | 0 | 0.364 | 1 | 1 | cs | TRUE
22 | LV_4068-1_0_4_line_22 |  | 22 | 52 | 0.049555 | 0.125 | 0.08 | 261 | 0 | 0.364 | 1 | 1 | cs | TRUE
23 | LV_4068-1_0_4_line_23 |  | 23 | 41 | 0.00060783 | 0.125 | 0.08 | 261 | 0 | 0.364 | 1 | 1 | cs | TRUE
24 | LV_4068-1_0_4_line_24 |  | 24 | 25 | 0.0060542 | 0.125 | 0.08 | 261 | 0 | 0.364 | 1 | 1 | cs | TRUE
25 | LV_4068-1_0_4_line_25 |  | 24 | 26 | 0.022862 | 0.125 | 0.08 | 261 | 0 | 0.364 | 1 | 1 | cs | TRUE
26 | LV_4068-1_0_4_line_26 |  | 25 | 27 | 0.013106 | 0.125 | 0.08 | 261 | 0 | 0.364 | 1 | 1 | cs | TRUE
27 | LV_4068-1_0_4_line_27 |  | 26 | 28 | 0.026011 | 0.125 | 0.08 | 261 | 0 | 0.364 | 1 | 1 | cs | TRUE
28 | LV_4068-1_0_4_line_28 |  | 27 | 29 | 0.002634 | 0.125 | 0.08 | 261 | 0 | 0.364 | 1 | 1 | cs | TRUE
29 | LV_4068-1_0_4_line_29 |  | 28 | 30 | 0.028386 | 0.125 | 0.08 | 261 | 0 | 0.364 | 1 | 1 | cs | TRUE
30 | LV_4068-1_0_4_line_30 |  | 30 | 34 | 0.022599 | 0.125 | 0.08 | 261 | 0 | 0.364 | 1 | 1 | cs | TRUE
31 | LV_4068-1_0_4_line_31 |  | 31 | 32 | 0.018496 | 0.125 | 0.08 | 261 | 0 | 0.364 | 1 | 1 | cs | TRUE
32 | LV_4068-1_0_4_line_32 |  | 31 | 33 | 0.016134 | 0.125 | 0.08 | 261 | 0 | 0.364 | 1 | 1 | cs | TRUE
33 | LV_4068-1_0_4_line_33 |  | 32 | 39 | 0.026632 | 0.125 | 0.08 | 261 | 0 | 0.364 | 1 | 1 | cs | TRUE
34 | LV_4068-1_0_4_line_34 |  | 33 | 34 | 0.029754 | 0.125 | 0.08 | 261 | 0 | 0.364 | 1 | 1 | cs | TRUE
35 | LV_4068-1_0_4_line_35 |  | 35 | 36 | 0.039017 | 0.125 | 0.08 | 261 | 0 | 0.364 | 1 | 1 | cs | TRUE
36 | LV_4068-1_0_4_line_36 |  | 36 | 40 | 0.017543 | 0.125 | 0.08 | 261 | 0 | 0.364 | 1 | 1 | cs | TRUE
37 | LV_4068-1_0_4_line_37 |  | 37 | 38 | 0.017527 | 0.125 | 0.08 | 261 | 0 | 0.364 | 1 | 1 | cs | TRUE
38 | LV_4068-1_0_4_line_38 |  | 38 | 68 | 0.03275 | 0.125 | 0.08 | 261 | 0 | 0.364 | 1 | 1 | cs | TRUE
39 | LV_4068-1_0_4_line_39 |  | 39 | 74 | 0.010159 | 0.125 | 0.08 | 261 | 0 | 0.364 | 1 | 1 | cs | TRUE
40 | LV_4068-1_0_4_line_40 |  | 40 | 83 | 0.011453 | 0.125 | 0.08 | 261 | 0 | 0.364 | 1 | 1 | cs | TRUE
41 | LV_4068-1_0_4_line_41 |  | 41 | 42 | 0.017531 | 0.125 | 0.08 | 261 | 0 | 0.364 | 1 | 1 | cs | TRUE
42 | LV_4068-1_0_4_line_42 |  | 42 | 43 | 0.012104 | 0.125 | 0.08 | 261 | 0 | 0.364 | 1 | 1 | cs | TRUE
43 | LV_4068-1_0_4_line_43 |  | 43 | 44 | 0.037756 | 0.125 | 0.08 | 261 | 0 | 0.364 | 1 | 1 | cs | TRUE
44 | LV_4068-1_0_4_line_44 |  | 44 | 45 | 0.040024 | 0.125 | 0.08 | 261 | 0 | 0.364 | 1 | 1 | cs | TRUE
45 | LV_4068-1_0_4_line_45 |  | 45 | 46 | 0.010141 | 0.125 | 0.08 | 261 | 0 | 0.364 | 1 | 1 | cs | TRUE
46 | LV_4068-1_0_4_line_46 |  | 46 | 47 | 0.037173 | 0.125 | 0.08 | 261 | 0 | 0.364 | 1 | 1 | cs | TRUE
47 | LV_4068-1_0_4_line_47 |  | 47 | 48 | 0.015014 | 0.125 | 0.08 | 261 | 0 | 0.364 | 1 | 1 | cs | TRUE
48 | LV_4068-1_0_4_line_48 |  | 47 | 49 | 0.01443 | 0.125 | 0.08 | 261 | 0 | 0.364 | 1 | 1 | cs | TRUE
49 | LV_4068-1_0_4_line_49 |  | 48 | 53 | 0.027146 | 0.125 | 0.08 | 261 | 0 | 0.364 | 1 | 1 | cs | TRUE
50 | LV_4068-1_0_4_line_50 |  | 49 | 57 | 0.021344 | 0.125 | 0.08 | 261 | 0 | 0.364 | 1 | 1 | cs | TRUE
51 | LV_4068-1_0_4_line_51 |  | 50 | 51 | 0.011189 | 0.125 | 0.08 | 261 | 0 | 0.364 | 1 | 1 | cs | TRUE
52 | LV_4068-1_0_4_line_52 |  | 51 | 68 | 0.001972 | 0.125 | 0.08 | 261 | 0 | 0.364 | 1 | 1 | cs | TRUE
53 | LV_4068-1_0_4_line_53 |  | 52 | 53 | 0.011959 | 0.125 | 0.08 | 261 | 0 | 0.364 | 1 | 4 | cs | TRUE
54 | LV_4068-1_0_4_line_54 |  | 52 | 54 | 0.044413 | 0.125 | 0.08 | 261 | 0 | 0.364 | 1 | 4 | cs | TRUE
55 | LV_4068-1_0_4_line_55 |  | 54 | 55 | 0.028897 | 0.125 | 0.08 | 261 | 0 | 0.364 | 1 | 4 | cs | TRUE
56 | LV_4068-1_0_4_line_56 |  | 55 | 56 | 0.008242 | 0.125 | 0.08 | 261 | 0 | 0.364 | 1 | 4 | cs | TRUE
57 | LV_4068-1_0_4_line_57 |  | 56 | 58 | 0.012747 | 0.125 | 0.08 | 261 | 0 | 0.364 | 1 | 4 | cs | TRUE
58 | LV_4068-1_0_4_line_58 |  | 58 | 94 | 0.037258 | 0.125 | 0.08 | 261 | 0 | 0.364 | 1 | 1 | cs | TRUE
59 | LV_4068-1_0_4_line_59 |  | 58 | 89 | 0.012194 | 0.125 | 0.08 | 261 | 0 | 0.364 | 1 | 4 | cs | TRUE
60 | LV_4068-1_0_4_line_60 |  | 59 | 60 | 0.040013 | 0.125 | 0.08 | 261 | 0 | 0.364 | 1 | 1 | cs | TRUE
61 | LV_4068-1_0_4_line_61 |  | 60 | 61 | 0.022606 | 0.125 | 0.08 | 261 | 0 | 0.364 | 1 | 1 | cs | TRUE
62 | LV_4068-1_0_4_line_62 |  | 61 | 62 | 0.0036397 | 0.125 | 0.08 | 261 | 0 | 0.364 | 1 | 4 | cs | TRUE
63 | LV_4068-1_0_4_line_63 |  | 61 | 63 | 0.027592 | 0.125 | 0.08 | 261 | 0 | 0.364 | 1 | 4 | cs | TRUE
64 | LV_4068-1_0_4_line_64 |  | 62 | 64 | 0.0087379 | 0.125 | 0.08 | 261 | 0 | 0.364 | 1 | 4 | cs | TRUE
65 | LV_4068-1_0_4_line_65 |  | 63 | 65 | 0.0096406 | 0.125 | 0.08 | 261 | 0 | 0.364 | 1 | 4 | cs | TRUE
66 | LV_4068-1_0_4_line_66 |  | 64 | 66 | 0.016058 | 0.125 | 0.08 | 261 | 0 | 0.364 | 1 | 4 | cs | TRUE
67 | LV_4068-1_0_4_line_67 |  | 65 | 67 | 0.010119 | 0.125 | 0.08 | 261 | 0 | 0.364 | 1 | 4 | cs | TRUE
68 | LV_4068-1_0_4_line_68 |  | 66 | 77 | 0.0028743 | 0.125 | 0.08 | 261 | 0 | 0.364 | 1 | 4 | cs | TRUE
69 | LV_4068-1_0_4_line_69 |  | 67 | 81 | 0.011397 | 0.125 | 0.08 | 261 | 0 | 0.364 | 1 | 4 | cs | TRUE
70 | LV_4068-1_0_4_line_70 |  | 68 | 69 | 0.012253 | 0.125 | 0.08 | 261 | 0 | 0.364 | 1 | 1 | cs | TRUE
71 | LV_4068-1_0_4_line_71 |  | 69 | 70 | 0.0052376 | 0.125 | 0.08 | 261 | 0 | 0.364 | 1 | 1 | cs | TRUE
72 | LV_4068-1_0_4_line_72 |  | 70 | 71 | 0.024151 | 0.125 | 0.08 | 261 | 0 | 0.364 | 1 | 1 | cs | TRUE
73 | LV_4068-1_0_4_line_73 |  | 71 | 94 | 0.0088996 | 0.125 | 0.08 | 261 | 0 | 0.364 | 1 | 1 | cs | TRUE
74 | LV_4068-1_0_4_line_74 |  | 72 | 73 | 0.0004396 | 0.125 | 0.08 | 261 | 0 | 0.364 | 1 | 4 | cs | TRUE
75 | LV_4068-1_0_4_line_75 |  | 72 | 74 | 0.0080749 | 0.125 | 0.08 | 261 | 0 | 0.364 | 1 | 4 | cs | TRUE
76 | LV_4068-1_0_4_line_76 |  | 73 | 75 | 0.029981 | 0.125 | 0.08 | 261 | 0 | 0.364 | 1 | 4 | cs | TRUE
77 | LV_4068-1_0_4_line_77 |  | 74 | 76 | 0.012705 | 0.125 | 0.08 | 261 | 0 | 0.364 | 1 | 4 | cs | TRUE
78 | LV_4068-1_0_4_line_78 |  | 75 | 77 | 0.0023753 | 0.125 | 0.08 | 261 | 0 | 0.364 | 1 | 4 | cs | TRUE
79 | LV_4068-1_0_4_line_79 |  | 76 | 78 | 0.019748 | 0.125 | 0.08 | 261 | 0 | 0.364 | 1 | 4 | cs | TRUE
80 | LV_4068-1_0_4_line_80 |  | 78 | 79 | 0.01233 | 0.125 | 0.08 | 261 | 0 | 0.364 | 1 | 4 | cs | TRUE
81 | LV_4068-1_0_4_line_81 |  | 79 | 80 | 0.0054568 | 0.125 | 0.08 | 261 | 0 | 0.364 | 1 | 4 | cs | TRUE
82 | LV_4068-1_0_4_line_82 |  | 80 | 97 | 0.031756 | 0.125 | 0.08 | 261 | 0 | 0.364 | 1 | 4 | cs | TRUE
83 | LV_4068-1_0_4_line_83 |  | 81 | 82 | 0.0027757 | 0.125 | 0.08 | 261 | 0 | 0.364 | 1 | 4 | cs | TRUE
84 | LV_4068-1_0_4_line_84 |  | 82 | 83 | 0.043019 | 0.125 | 0.08 | 261 | 0 | 0.364 | 1 | 4 | cs | TRUE
85 | LV_4068-1_0_4_line_85 |  | 83 | 92 | 0.008177 | 0.125 | 0.08 | 261 | 0 | 0.364 | 1 | 4 | cs | TRUE
86 | LV_4068-1_0_4_line_86 |  | 84 | 85 | 0.00040621 | 0.125 | 0.08 | 261 | 0 | 0.364 | 1 | 1 | cs | TRUE
87 | LV_4068-1_0_4_line_87 |  | 84 | 86 | 0.004302 | 0.125 | 0.08 | 261 | 0 | 0.364 | 1 | 1 | cs | TRUE
88 | LV_4068-1_0_4_line_88 |  | 86 | 87 | 0.0077485 | 0.125 | 0.08 | 261 | 0 | 0.364 | 1 | 1 | cs | TRUE
89 | LV_4068-1_0_4_line_89 |  | 87 | 88 | 0.00981 | 0.125 | 0.08 | 261 | 0 | 0.364 | 1 | 1 | cs | TRUE
90 | LV_4068-1_0_4_line_90 |  | 88 | 89 | 0.017238 | 0.125 | 0.08 | 261 | 0 | 0.364 | 1 | 1 | cs | TRUE
91 | LV_4068-1_0_4_line_91 |  | 89 | 90 | 0.0015672 | 0.125 | 0.08 | 261 | 0 | 0.364 | 1 | 4 | cs | TRUE
92 | LV_4068-1_0_4_line_92 |  | 90 | 92 | 0.031221 | 0.125 | 0.08 | 261 | 0 | 0.364 | 1 | 4 | cs | TRUE
93 | LV_4068-1_0_4_line_93 |  | 91 | 92 | 0.012328 | 0.125 | 0.08 | 261 | 0 | 0.364 | 1 | 1 | cs | TRUE
94 | LV_4068-1_0_4_line_94 |  | 91 | 93 | 0.018237 | 0.125 | 0.08 | 261 | 0 | 0.364 | 1 | 1 | cs | TRUE
95 | LV_4068-1_0_4_line_95 |  | 94 | 95 | 0.0091776 | 0.125 | 0.08 | 261 | 0 | 0.364 | 1 | 1 | cs | TRUE
96 | LV_4068-1_0_4_line_96 |  | 95 | 96 | 0.021642 | 0.125 | 0.08 | 261 | 0 | 0.364 | 1 | 1 | cs | TRUE
97 | LV_4068-1_0_4_line_97 |  | 97 | 98 | 0.020746 | 0.125 | 0.08 | 261 | 0 | 0.364 | 1 | 4 | cs | TRUE
98 | LV_4068-1_0_4_line_98 |  | 98 | 169 | 0.016243 | 0.125 | 0.08 | 261 | 0 | 0.364 | 1 | 4 | cs | TRUE
99 | LV_4068-1_0_4_line_99 |  | 99 | 100 | 0.0078833 | 0.125 | 0.08 | 261 | 0 | 0.364 | 1 | 1 | cs | TRUE
100 | LV_4068-1_0_4_line_100 |  | 100 | 101 | 0.011771 | 0.125 | 0.08 | 261 | 0 | 0.364 | 1 | 1 | cs | TRUE
101 | LV_4068-1_0_4_line_101 |  | 101 | 105 | 0.018353 | 0.125 | 0.08 | 261 | 0 | 0.364 | 1 | 1 | cs | TRUE
102 | LV_4068-1_0_4_line_102 |  | 101 | 106 | 0.028786 | 0.125 | 0.08 | 261 | 0 | 0.364 | 1 | 1 | cs | TRUE
103 | LV_4068-1_0_4_line_103 |  | 102 | 103 | 0.035609 | 0.125 | 0.08 | 261 | 0 | 0.364 | 1 | 1 | cs | TRUE
104 | LV_4068-1_0_4_line_104 |  | 102 | 104 | 0.0179 | 0.125 | 0.08 | 261 | 0 | 0.364 | 1 | 1 | cs | TRUE
105 | LV_4068-1_0_4_line_105 |  | 103 | 110 | 0.047567 | 0.125 | 0.08 | 261 | 0 | 0.364 | 1 | 1 | cs | TRUE
106 | LV_4068-1_0_4_line_106 |  | 104 | 111 | 0.0049082 | 0.125 | 0.08 | 261 | 0 | 0.364 | 1 | 1 | cs | TRUE
107 | LV_4068-1_0_4_line_107 |  | 105 | 108 | 0.03597 | 0.125 | 0.08 | 261 | 0 | 0.364 | 1 | 1 | cs | TRUE
108 | LV_4068-1_0_4_line_108 |  | 106 | 107 | 0.0054801 | 0.125 | 0.08 | 261 | 0 | 0.364 | 1 | 1 | cs | TRUE
109 | LV_4068-1_0_4_line_109 |  | 108 | 109 | 0.026678 | 0.125 | 0.08 | 261 | 0 | 0.364 | 1 | 1 | cs | TRUE
110 | LV_4068-1_0_4_line_110 |  | 109 | 112 | 0.045182 | 0.125 | 0.08 | 261 | 0 | 0.364 | 1 | 1 | cs | TRUE
111 | LV_4068-1_0_4_line_111 |  | 110 | 120 | 0.035415 | 0.125 | 0.08 | 261 | 0 | 0.364 | 1 | 1 | cs | TRUE
112 | LV_4068-1_0_4_line_112 |  | 111 | 117 | 0.01973 | 0.125 | 0.08 | 261 | 0 | 0.364 | 1 | 1 | cs | TRUE
113 | LV_4068-1_0_4_line_113 |  | 112 | 121 | 0.023244 | 0.125 | 0.08 | 261 | 0 | 0.364 | 1 | 1 | cs | TRUE
114 | LV_4068-1_0_4_line_114 |  | 113 | 114 | 0.025539 | 0.125 | 0.08 | 261 | 0 | 0.364 | 1 | 1 | cs | TRUE
115 | LV_4068-1_0_4_line_115 |  | 114 | 115 | 0.019964 | 0.125 | 0.08 | 261 | 0 | 0.364 | 1 | 1 | cs | TRUE
116 | LV_4068-1_0_4_line_116 |  | 115 | 116 | 0.0062865 | 0.125 | 0.08 | 261 | 0 | 0.364 | 1 | 1 | cs | TRUE
117 | LV_4068-1_0_4_line_117 |  | 116 | 117 | 0.018517 | 0.125 | 0.08 | 261 | 0 | 0.364 | 1 | 1 | cs | TRUE
118 | LV_4068-1_0_4_line_118 |  | 117 | 118 | 0.005656 | 0.125 | 0.08 | 261 | 0 | 0.364 | 1 | 1 | cs | TRUE
119 | LV_4068-1_0_4_line_119 |  | 118 | 119 | 0.022681 | 0.125 | 0.08 | 261 | 0 | 0.364 | 1 | 1 | cs | TRUE
120 | LV_4068-1_0_4_line_120 |  | 120 | 139 | 0.012781 | 0.125 | 0.08 | 261 | 0 | 0.364 | 1 | 1 | cs | TRUE
121 | LV_4068-1_0_4_line_121 |  | 121 | 122 | 0.023815 | 0.125 | 0.08 | 261 | 0 | 0.364 | 1 | 1 | cs | TRUE
122 | LV_4068-1_0_4_line_122 |  | 122 | 162 | 0.013293 | 0.125 | 0.08 | 261 | 0 | 0.364 | 1 | 1 | cs | TRUE
123 | LV_4068-1_0_4_line_123 |  | 123 | 124 | 0.0046778 | 0.125 | 0.08 | 261 | 0 | 0.364 | 1 | 1 | cs | TRUE
124 | LV_4068-1_0_4_line_124 |  | 123 | 125 | 0.0093588 | 0.125 | 0.08 | 261 | 0 | 0.364 | 1 | 1 | cs | TRUE
125 | LV_4068-1_0_4_line_125 |  | 124 | 126 | 0.024391 | 0.125 | 0.08 | 261 | 0 | 0.364 | 1 | 1 | cs | TRUE
126 | LV_4068-1_0_4_line_126 |  | 126 | 127 | 0.038497 | 0.125 | 0.08 | 261 | 0 | 0.364 | 1 | 1 | cs | TRUE
127 | LV_4068-1_0_4_line_127 |  | 127 | 128 | 0.0081923 | 0.125 | 0.08 | 261 | 0 | 0.364 | 1 | 1 | cs | TRUE
128 | LV_4068-1_0_4_line_128 |  | 128 | 129 | 0.028201 | 0.125 | 0.08 | 261 | 0 | 0.364 | 1 | 1 | cs | TRUE
129 | LV_4068-1_0_4_line_129 |  | 129 | 146 | 0.031097 | 0.125 | 0.08 | 261 | 0 | 0.364 | 1 | 1 | cs | TRUE
130 | LV_4068-1_0_4_line_130 |  | 130 | 131 | 0.020946 | 0.125 | 0.08 | 261 | 0 | 0.364 | 1 | 1 | cs | TRUE
131 | LV_4068-1_0_4_line_131 |  | 131 | 132 | 0.023087 | 0.125 | 0.08 | 261 | 0 | 0.364 | 1 | 1 | cs | TRUE
132 | LV_4068-1_0_4_line_132 |  | 132 | 133 | 0.0040248 | 0.125 | 0.08 | 261 | 0 | 0.364 | 1 | 1 | cs | TRUE
133 | LV_4068-1_0_4_line_133 |  | 132 | 134 | 0.020345 | 0.125 | 0.08 | 261 | 0 | 0.364 | 1 | 1 | cs | TRUE
134 | LV_4068-1_0_4_line_134 |  | 133 | 135 | 0.011816 | 0.125 | 0.08 | 261 | 0 | 0.364 | 1 | 1 | cs | TRUE
135 | LV_4068-1_0_4_line_135 |  | 134 | 136 | 0.0070423 | 0.125 | 0.08 | 261 | 0 | 0.364 | 1 | 1 | cs | TRUE
136 | LV_4068-1_0_4_line_136 |  | 134 | 137 | 0.017016 | 0.125 | 0.08 | 261 | 0 | 0.364 | 1 | 1 | cs | TRUE
137 | LV_4068-1_0_4_line_137 |  | 135 | 138 | 0.012487 | 0.125 | 0.08 | 261 | 0 | 0.364 | 1 | 1 | cs | TRUE
138 | LV_4068-1_0_4_line_138 |  | 135 | 139 | 0.042385 | 0.125 | 0.08 | 261 | 0 | 0.364 | 1 | 2 | cs | TRUE
139 | LV_4068-1_0_4_line_139 |  | 136 | 140 | 0.0084792 | 0.125 | 0.08 | 261 | 0 | 0.364 | 1 | 1 | cs | TRUE
140 | LV_4068-1_0_4_line_140 |  | 137 | 141 | 0.014207 | 0.125 | 0.08 | 261 | 0 | 0.364 | 1 | 1 | cs | TRUE
141 | LV_4068-1_0_4_line_141 |  | 138 | 171 | 0.012872 | 0.125 | 0.08 | 261 | 0 | 0.364 | 1 | 1 | cs | TRUE
142 | LV_4068-1_0_4_line_142 |  | 139 | 162 | 0.002308 | 0.125 | 0.08 | 261 | 0 | 0.364 | 1 | 2 | cs | TRUE
143 | LV_4068-1_0_4_line_143 |  | 140 | 156 | 0.0093565 | 0.125 | 0.08 | 261 | 0 | 0.364 | 1 | 1 | cs | TRUE
144 | LV_4068-1_0_4_line_144 |  | 141 | 182 | 0.023783 | 0.125 | 0.08 | 261 | 0 | 0.364 | 1 | 1 | cs | TRUE
145 | LV_4068-1_0_4_line_145 |  | 142 | 143 | 0.045804 | 0.125 | 0.08 | 261 | 0 | 0.364 | 1 | 1 | cs | TRUE
146 | LV_4068-1_0_4_line_146 |  | 142 | 144 | 0.026714 | 0.125 | 0.08 | 261 | 0 | 0.364 | 1 | 1 | cs | TRUE
147 | LV_4068-1_0_4_line_147 |  | 144 | 145 | 0.034945 | 0.125 | 0.08 | 261 | 0 | 0.364 | 1 | 1 | cs | TRUE
148 | LV_4068-1_0_4_line_148 |  | 145 | 146 | 0.14237 | 0.125 | 0.08 | 261 | 0 | 0.364 | 1 | 1 | cs | TRUE
149 | LV_4068-1_0_4_line_149 |  | 145 | 147 | 0.022487 | 0.125 | 0.08 | 261 | 0 | 0.364 | 1 | 1 | cs | TRUE
150 | LV_4068-1_0_4_line_150 |  | 146 | 148 | 0.083373 | 0.125 | 0.08 | 261 | 0 | 0.364 | 1 | 1 | cs | TRUE
151 | LV_4068-1_0_4_line_151 |  | 147 | 149 | 0.05346 | 0.125 | 0.08 | 261 | 0 | 0.364 | 1 | 1 | cs | TRUE
152 | LV_4068-1_0_4_line_152 |  | 148 | 152 | 0.088805 | 0.125 | 0.08 | 261 | 0 | 0.364 | 1 | 1 | cs | TRUE
153 | LV_4068-1_0_4_line_153 |  | 148 | 153 | 0.070288 | 0.125 | 0.08 | 261 | 0 | 0.364 | 1 | 1 | cs | TRUE
154 | LV_4068-1_0_4_line_154 |  | 149 | 151 | 0.025993 | 0.125 | 0.08 | 261 | 0 | 0.364 | 1 | 1 | cs | TRUE
155 | LV_4068-1_0_4_line_155 |  | 150 | 151 | 0.16614 | 0.125 | 0.08 | 261 | 0 | 0.364 | 1 | 1 | cs | TRUE
156 | LV_4068-1_0_4_line_156 |  | 153 | 154 | 0.039026 | 0.125 | 0.08 | 261 | 0 | 0.364 | 1 | 1 | cs | TRUE
157 | LV_4068-1_0_4_line_157 |  | 154 | 161 | 0.019912 | 0.125 | 0.08 | 261 | 0 | 0.364 | 1 | 1 | cs | TRUE
158 | LV_4068-1_0_4_line_158 |  | 155 | 156 | 0.010857 | 0.125 | 0.08 | 261 | 0 | 0.364 | 1 | 1 | cs | TRUE
159 | LV_4068-1_0_4_line_159 |  | 155 | 157 | 0.0086959 | 0.125 | 0.08 | 261 | 0 | 0.364 | 1 | 1 | cs | TRUE
160 | LV_4068-1_0_4_line_160 |  | 157 | 158 | 0.010774 | 0.125 | 0.08 | 261 | 0 | 0.364 | 1 | 1 | cs | TRUE
161 | LV_4068-1_0_4_line_161 |  | 158 | 159 | 0.01454 | 0.125 | 0.08 | 261 | 0 | 0.364 | 1 | 1 | cs | TRUE
162 | LV_4068-1_0_4_line_162 |  | 159 | 160 | 0.0038431 | 0.125 | 0.08 | 261 | 0 | 0.364 | 1 | 1 | cs | TRUE
163 | LV_4068-1_0_4_line_163 |  | 160 | 161 | 0.015089 | 0.125 | 0.08 | 261 | 0 | 0.364 | 1 | 1 | cs | TRUE
164 | LV_4068-1_0_4_line_164 |  | 162 | 163 | 0.0295 | 0.125 | 0.08 | 261 | 0 | 0.364 | 1 | 4 | cs | TRUE
165 | LV_4068-1_0_4_line_165 |  | 162 | 164 | 0.013829 | 0.125 | 0.08 | 261 | 0 | 0.364 | 1 | 4 | cs | TRUE
166 | LV_4068-1_0_4_line_166 |  | 163 | 165 | 0.020921 | 0.125 | 0.08 | 261 | 0 | 0.364 | 1 | 4 | cs | TRUE
167 | LV_4068-1_0_4_line_167 |  | 163 | 166 | 0.016017 | 0.125 | 0.08 | 261 | 0 | 0.364 | 1 | 1 | cs | TRUE
168 | LV_4068-1_0_4_line_168 |  | 164 | 167 | 0.03221 | 0.125 | 0.08 | 261 | 0 | 0.364 | 1 | 4 | cs | TRUE
169 | LV_4068-1_0_4_line_169 |  | 165 | 173 | 0.010854 | 0.125 | 0.08 | 261 | 0 | 0.364 | 1 | 4 | cs | TRUE
170 | LV_4068-1_0_4_line_170 |  | 166 | 174 | 0.027319 | 0.125 | 0.08 | 261 | 0 | 0.364 | 1 | 1 | cs | TRUE
171 | LV_4068-1_0_4_line_171 |  | 167 | 168 | 0.028115 | 0.125 | 0.08 | 261 | 0 | 0.364 | 1 | 4 | cs | TRUE
172 | LV_4068-1_0_4_line_172 |  | 168 | 169 | 0.072443 | 0.125 | 0.08 | 261 | 0 | 0.364 | 1 | 4 | cs | TRUE
173 | LV_4068-1_0_4_line_173 |  | 168 | 170 | 0.022978 | 0.125 | 0.08 | 261 | 0 | 0.364 | 1 | 1 | cs | TRUE
174 | LV_4068-1_0_4_line_174 |  | 170 | 172 | 0.060422 | 0.125 | 0.08 | 261 | 0 | 0.364 | 1 | 1 | cs | TRUE
175 | LV_4068-1_0_4_line_175 |  | 171 | 188 | 0.016618 | 0.125 | 0.08 | 261 | 0 | 0.364 | 1 | 1 | cs | TRUE
176 | LV_4068-1_0_4_line_176 |  | 172 | 183 | 0.014839 | 0.125 | 0.08 | 261 | 0 | 0.364 | 1 | 1 | cs | TRUE
177 | LV_4068-1_0_4_line_177 |  | 173 | 187 | 0.0046906 | 0.125 | 0.08 | 261 | 0 | 0.364 | 1 | 4 | cs | TRUE
178 | LV_4068-1_0_4_line_178 |  | 174 | 185 | 0.015251 | 0.125 | 0.08 | 261 | 0 | 0.364 | 1 | 1 | cs | TRUE
179 | LV_4068-1_0_4_line_179 |  | 175 | 176 | 0.0036746 | 0.125 | 0.08 | 261 | 0 | 0.364 | 1 | 1 | cs | TRUE
180 | LV_4068-1_0_4_line_180 |  | 175 | 177 | 0.030269 | 0.125 | 0.08 | 261 | 0 | 0.364 | 1 | 1 | cs | TRUE
181 | LV_4068-1_0_4_line_181 |  | 176 | 178 | 0.024763 | 0.125 | 0.08 | 261 | 0 | 0.364 | 1 | 1 | cs | TRUE
182 | LV_4068-1_0_4_line_182 |  | 177 | 179 | 0.0054615 | 0.125 | 0.08 | 261 | 0 | 0.364 | 1 | 1 | cs | TRUE
183 | LV_4068-1_0_4_line_183 |  | 178 | 180 | 0.0012051 | 0.125 | 0.08 | 261 | 0 | 0.364 | 1 | 1 | cs | TRUE
184 | LV_4068-1_0_4_line_184 |  | 180 | 181 | 0.02331 | 0.125 | 0.08 | 261 | 0 | 0.364 | 1 | 1 | cs | TRUE
185 | LV_4068-1_0_4_line_185 |  | 181 | 182 | 0.0044633 | 0.125 | 0.08 | 261 | 0 | 0.364 | 1 | 1 | cs | TRUE
186 | LV_4068-1_0_4_line_186 |  | 183 | 184 | 0.015715 | 0.125 | 0.08 | 261 | 0 | 0.364 | 1 | 1 | cs | TRUE
187 | LV_4068-1_0_4_line_187 |  | 185 | 186 | 0.015201 | 0.125 | 0.08 | 261 | 0 | 0.364 | 1 | 1 | cs | TRUE
188 | LV_4068-1_0_4_line_188 |  | 188 | 189 | 0.046713 | 0.125 | 0.08 | 261 | 0 | 0.364 | 1 | 1 | cs | TRUE

## trafo
| name | std_type | hv_bus | lv_bus | sn_mva | vn_hv_kv | vn_lv_kv | vk_percent | vkr_percent | pfe_kw | i0_percent | shift_degree | tap_side | tap_neutral | tap_min | tap_max | tap_step_percent | tap_step_degree | tap_pos | tap_phase_shifter | parallel | df | in_service
0 | LV_4068-1_0_4_trafo_266 | 0.63 MVA 20/0.4 kV | 190 | 187 | 0.63 | 20 | 0.4 | 6 | 1.206 | 1.65 | 0.2619 | 150 | hv | 0 | -2 | 2 | 2.5 | 0 | 0 | FALSE | 1 | 1 | TRUE

## line_geodata
| x0 | y0 | x1 | y1 | x2 | y2 | x3 | y3 | x4 | y4 | x5 | y5 | x6 | y6 | x7 | y7 | x8 | y8
0 | 2661081.3914 | 1249556.7741 | 2661095.4859 | 1249571.2337 | 2661096.4296 | 1249574.1677 | 2661096.0185 | 1249576.6875 | 2661092.0055 | 1249586.5864 | 2661091.3764 | 1249590.4826 | 2661091.5456 | 1249592.673
1 | 2661081.3914 | 1249556.7741 | 2661071.3016 | 1249546.4229 | 2661068.7831 | 1249544.6402 | 2661065.2651 | 1249544.6039 | 2661059.3851 | 1249545.9109 | 2661052.9224 | 1249546.6227 | 2661045.1087 | 1249546.5422 | 2661037.895 | 1249543.9328 | 2661034.1414 | 1249539.8923
2 | 2661146.9611 | 1249578.9968 | 2661091.5456 | 1249592.673
3 | 2661026.0738 | 1249531.2081 | 2661034.1414 | 1249539.8923
4 | 2661146.9611 | 1249578.9968 | 2661151.7295 | 1249558.5602 | 2661151.3003 | 1249545.3563
5 | 2661179.7549 | 1249473.0169 | 2661173.401 | 1249461.7829 | 2661167.2682 | 1249450.9335
6 | 2661149.8121 | 1249423.1683 | 2661165.252 | 1249447.3666 | 2661167.2682 | 1249450.9335
7 | 2661149.8121 | 1249423.1683 | 2661147.3019 | 1249406.2591
8 | 2661149.8121 | 1249423.1683 | 2661149.596 | 1249438.2543 | 2661149.3348 | 1249454.2445
9 | 2661147.3019 | 1249406.2591 | 2661146.967 | 1249404.0034 | 2661148.5874 | 1249387.4641 | 2661152.1834 | 1249358.7367
10 | 2661150.423 | 1249518.367 | 2661149.0016 | 1249474.6402 | 2661149.3348 | 1249454.2445
11 | 2661152.1834 | 1249358.7367 | 2661152.1834 | 1249358.7367 | 2661149.6614 | 1249336.7954 | 2661149.0378 | 1249331.9165
12 | 2661191.4095 | 1249381.257 | 2661190.455 | 1249385.9923
13 | 2661191.4095 | 1249381.257 | 2661191.4213 | 1249366.9472 | 2661192.9454 | 1249354.5555
14 | 2661272.9636 | 1249432.1791 | 2661265.9901 | 1249424.5795 | 2661237.8846 | 1249406.61 | 2661191.4095 | 1249381.257
15 | 2661150.423 | 1249518.367 | 2661151.3003 | 1249545.3563
16 | 2661146.9867 | 1249314.718 | 2661147.1948 | 1249317.5344 | 2661148.2711 | 1249325.918 | 2661149.0378 | 1249331.9165
17 | 2661192.9454 | 1249354.5555 | 2661193.7869 | 1249347.7138 | 2661198.9657 | 1249324.7148
18 | 2661272.9636 | 1249432.1791 | 2661305.0949 | 1249449.2564 | 2661313.9273 | 1249457.4312 | 2661315.4176 | 1249469.555 | 2661316.3863 | 1249527.3191
19 | 2661272.9636 | 1249432.1791 | 2661274.9151 | 1249439.1374 | 2661274.52 | 1249453.2543 | 2661265.0755 | 1249469.2234 | 2661248.498 | 1249473.3909
20 | 2661222.9041 | 1249485.5882 | 2661231.5684 | 1249474.2252 | 2661246.4685 | 1249473.9011 | 2661248.498 | 1249473.3909
21 | 2661198.9657 | 1249324.7148 | 2661205.2237 | 1249296.9235
22 | 2661224.0326 | 1249251.3811 | 2661217.0788 | 1249262.3169 | 2661210.1268 | 1249281.1249 | 2661205.3721 | 1249296.2641 | 2661205.2237 | 1249296.9235
23 | 2661146.9867 | 1249314.718 | 2661146.9419 | 1249314.1118
24 | 2661340.3426 | 1249051.883 | 2661340.3142 | 1249045.8289
25 | 2661340.2068 | 1249022.967 | 2661340.3142 | 1249045.8289
26 | 2661340.3426 | 1249051.883 | 2661340.4042 | 1249064.9885
27 | 2661340.2068 | 1249022.967 | 2661344.1448 | 1249022.5741 | 2661366.0231 | 1249019.7985
28 | 2661340.4166 | 1249067.6224 | 2661340.4042 | 1249064.9885
29 | 2661366.0231 | 1249019.7985 | 2661394.183 | 1249016.226
30 | 2661416.5111 | 1249012.7596 | 2661400.541 | 1249015.4194 | 2661394.183 | 1249016.226
31 | 2661460.96 | 1249009.1742 | 2661463.7642 | 1249027.4563
32 | 2661460.96 | 1249009.1742 | 2661456.1652 | 1249009.9028 | 2661454.0511 | 1249007.7016 | 2661448.1055 | 1249007.273 | 2661445.8284 | 1249007.683
33 | 2661467.4225 | 1249053.8104 | 2661467.4032 | 1249051.1813 | 2661463.7642 | 1249027.4563
34 | 2661445.8284 | 1249007.683 | 2661430.0177 | 1249010.5101 | 2661416.5111 | 1249012.7596
35 | 2661303.8665 | 1249114.614 | 2661301.7388 | 1249110.9304 | 2661295.5384 | 1249101.5598 | 2661291.6069 | 1249094.7478 | 2661287.2989 | 1249090.756 | 2661278.8324 | 1249085.8429
36 | 2661312.641 | 1249129.8048 | 2661303.8665 | 1249114.614
37 | 2661232.9373 | 1249101.1217 | 2661221.7934 | 1249113.6509 | 2661221.3227 | 1249114.2462
38 | 2661204.2175 | 1249141.9448 | 2661211.7403 | 1249126.3671 | 2661221.3227 | 1249114.2462
39 | 2661467.4971 | 1249063.969 | 2661467.4225 | 1249053.8104
40 | 2661318.3697 | 1249139.7224 | 2661312.641 | 1249129.8048
41 | 2661146.9419 | 1249314.1118 | 2661145.6498 | 1249296.6289
42 | 2661145.6498 | 1249296.6289 | 2661144.7577 | 1249284.558
43 | 2661144.7577 | 1249284.558 | 2661144.273 | 1249277.9989 | 2661139.4137 | 1249247.2009
44 | 2661132.5237 | 1249207.7845 | 2661135.336 | 1249221.3562 | 2661139.4137 | 1249247.2009
45 | 2661132.5237 | 1249207.7845 | 2661141.8445 | 1249211.7794
46 | 2661176.0118 | 1249226.4237 | 2661141.8445 | 1249211.7794
47 | 2661176.0118 | 1249226.4237 | 2661189.334 | 1249233.3475
48 | 2661176.0118 | 1249226.4237 | 2661182.0707 | 1249213.3276
49 | 2661213.4209 | 1249245.8659 | 2661189.334 | 1249233.3475
50 | 2661191.033 | 1249193.956 | 2661182.0707 | 1249213.3276
51 | 2661202.4445 | 1249141.0703 | 2661192.4013 | 1249136.1378
52 | 2661204.2175 | 1249141.9448 | 2661202.4445 | 1249141.0703
53 | 2661224.0326 | 1249251.3811 | 2661213.4209 | 1249245.8659
54 | 2661224.0326 | 1249251.3811 | 2661233.1748 | 1249247.1503 | 2661253.0261 | 1249223.6945 | 2661255.1479 | 1249220.7727
55 | 2661255.1479 | 1249220.7727 | 2661272.1276 | 1249197.3904
56 | 2661276.6767 | 1249190.521 | 2661273.4621 | 1249195.5527 | 2661272.1276 | 1249197.3904
57 | 2661283.5393 | 1249179.7792 | 2661276.6767 | 1249190.521
58 | 2661283.5393 | 1249179.7792 | 2661249.9489 | 1249163.4541
59 | 2661283.5393 | 1249179.7792 | 2661291.1134 | 1249170.2063
60 | 2661398.1241 | 1249129.7688 | 2661406.3941 | 1249115.8721 | 2661408.3617 | 1249110.3442 | 2661407.942 | 1249104.9472 | 2661404.1395 | 1249092.976
61 | 2661396.8937 | 1249071.5651 | 2661401.6242 | 1249085.0569 | 2661404.1395 | 1249092.976
62 | 2661396.8937 | 1249071.5651 | 2661400.1 | 1249069.8426
63 | 2661396.8937 | 1249071.5651 | 2661391.9915 | 1249078.2857 | 2661378.0421 | 1249091.5851
64 | 2661407.7973 | 1249065.7073 | 2661407.7973 | 1249065.7073 | 2661400.1 | 1249069.8426
65 | 2661378.0421 | 1249091.5851 | 2661371.0645 | 1249098.2376
66 | 2661407.7973 | 1249065.7073 | 2661423.8114 | 1249064.5163
67 | 2661371.0645 | 1249098.2376 | 2661363.7409 | 1249105.2199
68 | 2661426.6778 | 1249064.3032 | 2661423.8114 | 1249064.5163
69 | 2661363.7409 | 1249105.2199 | 2661355.4922 | 1249113.0842
70 | 2661204.2175 | 1249141.9448 | 2661215.3711 | 1249147.0179
71 | 2661215.3711 | 1249147.0179 | 2661220.1388 | 1249149.1864
72 | 2661220.1388 | 1249149.1864 | 2661227.4551 | 1249152.5142 | 2661241.9457 | 1249159.5617
73 | 2661249.9489 | 1249163.4541 | 2661241.9457 | 1249159.5617
74 | 2661459.4255 | 1249063.7382 | 2661458.9861 | 1249063.7257
75 | 2661467.4971 | 1249063.969 | 2661459.4255 | 1249063.7382
76 | 2661458.9861 | 1249063.7257 | 2661441.2582 | 1249063.2188 | 2661429.0466 | 1249064.127
77 | 2661467.4971 | 1249063.969 | 2661479.838 | 1249066.9883
78 | 2661426.6778 | 1249064.3032 | 2661429.0466 | 1249064.127
79 | 2661499.2563 | 1249069.3817 | 2661495.9923 | 1249069.9463 | 2661484.677 | 1249068.1722 | 2661479.838 | 1249066.9883
80 | 2661511.4056 | 1249067.2797 | 2661499.2563 | 1249069.3817
81 | 2661511.4056 | 1249067.2797 | 2661516.7825 | 1249066.3495
82 | 2661548.0734 | 1249060.9359 | 2661516.7825 | 1249066.3495
83 | 2661353.4832 | 1249114.9995 | 2661355.4922 | 1249113.0842
84 | 2661318.3697 | 1249139.7224 | 2661336.7006 | 1249128.2707 | 2661351.9927 | 1249116.4206 | 2661353.4832 | 1249114.9995
85 | 2661318.3697 | 1249139.7224 | 2661312.5116 | 1249145.4436
86 | 2661310.6707 | 1249197.6982 | 2661310.9417 | 1249197.3956
87 | 2661313.8118 | 1249194.191 | 2661313.8118 | 1249194.191 | 2661310.9417 | 1249197.3956
88 | 2661313.8118 | 1249194.191 | 2661312.4637 | 1249186.5606
89 | 2661305.3942 | 1249179.8607 | 2661308.2169 | 1249181.7689 | 2661312.4637 | 1249186.5606
90 | 2661291.1134 | 1249170.2063 | 2661305.3942 | 1249179.8607
91 | 2661291.1134 | 1249170.2063 | 2661292.0857 | 1249168.9772
92 | 2661312.5116 | 1249145.4436 | 2661304.6093 | 1249153.145 | 2661292.0857 | 1249168.9772
93 | 2661312.5116 | 1249145.4436 | 2661305.5207 | 1249135.29
94 | 2661295.1787 | 1249120.2691 | 2661305.5207 | 1249135.29
95 | 2661249.9489 | 1249163.4541 | 2661256.8427 | 1249157.3957
96 | 2661273.0989 | 1249143.1095 | 2661256.8427 | 1249157.3957
97 | 2661548.0734 | 1249060.9359 | 2661555.4019 | 1249064.8925 | 2661556.6131 | 1249073.3221 | 2661556.1401 | 1249077.1944
98 | 2661554.0822 | 1249093.3054 | 2661554.6572 | 1249089.3351 | 2661556.1401 | 1249077.1944
99 | 2661614.303 | 1249418.8509 | 2661618.3141 | 1249425.6375
100 | 2661614.303 | 1249418.8509 | 2661607.2802 | 1249415.3088 | 2661604.6986 | 1249412.3466
101 | 2661604.6986 | 1249412.3466 | 2661596.1034 | 1249396.1303
102 | 2661604.6986 | 1249412.3466 | 2661594.4079 | 1249437.7241 | 2661593.7664 | 1249438.9698
103 | 2661581.5735 | 1249363.4945 | 2661567.0414 | 1249330.9862
104 | 2661581.5735 | 1249363.4945 | 2661598.1786 | 1249356.8114
105 | 2661567.0414 | 1249330.9862 | 2661557.5992 | 1249309.8638 | 2661550.1634 | 1249286.5923
106 | 2661602.7319 | 1249354.9788 | 2661598.1786 | 1249356.8114
107 | 2661596.1034 | 1249396.1303 | 2661579.2582 | 1249364.3487
108 | 2661593.7664 | 1249438.9698 | 2661591.2575 | 1249443.8419
109 | 2661568.0571 | 1249340.1543 | 2661575.5961 | 1249357.4394 | 2661579.2582 | 1249364.3487
110 | 2661551.7147 | 1249298.0542 | 2661561.4733 | 1249325.0591 | 2661568.0571 | 1249340.1543
111 | 2661544.6321 | 1249251.8726 | 2661545.9645 | 1249273.451 | 2661550.1634 | 1249286.5923
112 | 2661621.2295 | 1249348.1513 | 2661613.7826 | 1249350.5312 | 2661602.7319 | 1249354.9788
113 | 2661551.7147 | 1249298.0542 | 2661549.7814 | 1249292.704 | 2661545.1697 | 1249275.7659
114 | 2661648.3822 | 1249412.8926 | 2661637.2629 | 1249389.9008
115 | 2661637.2629 | 1249389.9008 | 2661632.924 | 1249380.9291 | 2661629.5642 | 1249371.5121
116 | 2661629.5642 | 1249371.5121 | 2661627.4517 | 1249365.5912
117 | 2661621.2295 | 1249348.1513 | 2661627.4517 | 1249365.5912
118 | 2661621.2295 | 1249348.1513 | 2661626.5723 | 1249346.25
119 | 2661627.4422 | 1249323.5877 | 2661626.5723 | 1249346.25
120 | 2661543.8444 | 1249239.1162 | 2661544.6321 | 1249251.8726
121 | 2661542.1617 | 1249252.2139 | 2661543.6792 | 1249270.2917 | 2661545.1697 | 1249275.7659
122 | 2661541.5357 | 1249238.9476 | 2661541.5156 | 1249244.518 | 2661542.1617 | 1249252.2139
123 | 2661643.7802 | 1249185.6635 | 2661643.511 | 1249180.9934
124 | 2661644.3187 | 1249195.0067 | 2661643.7802 | 1249185.6635
125 | 2661642.1076 | 1249156.643 | 2661643.511 | 1249180.9934
126 | 2661642.1076 | 1249156.643 | 2661641.4659 | 1249145.5093 | 2661642.7353 | 1249131.635 | 2661644.9882 | 1249118.4129
127 | 2661646.4093 | 1249110.352 | 2661646.338 | 1249110.4911 | 2661644.9882 | 1249118.4129
128 | 2661660.4072 | 1249085.965 | 2661655.7559 | 1249092.1428 | 2661646.4093 | 1249110.352
129 | 2661681.1737 | 1249062.9535 | 2661676.8094 | 1249066.5662 | 2661666.6206 | 1249077.7124 | 2661660.4072 | 1249085.965
130 | 2661568.7796 | 1249156.5985 | 2661571.524 | 1249177.3641
131 | 2661574.5488 | 1249200.2522 | 2661571.524 | 1249177.3641
132 | 2661574.5488 | 1249200.2522 | 2661573.1418 | 1249204.0231
133 | 2661574.5488 | 1249200.2522 | 2661579.6276 | 1249194.7122 | 2661586.6871 | 1249192.5729 | 2661591.8634 | 1249190.7254
134 | 2661569.011 | 1249215.094 | 2661573.1418 | 1249204.0231
135 | 2661591.8634 | 1249190.7254 | 2661595.88 | 1249184.9409
136 | 2661591.8634 | 1249190.7254 | 2661596.1099 | 1249197.6966 | 2661598.3322 | 1249206.2668
137 | 2661569.011 | 1249215.094 | 2661579.4115 | 1249222.0053
138 | 2661543.8444 | 1249239.1162 | 2661544.3632 | 1249224.7893 | 2661560.0437 | 1249223.5401 | 2661569.011 | 1249215.094
139 | 2661595.88 | 1249184.9409 | 2661596.374 | 1249178.0968 | 2661596.2447 | 1249176.4846
140 | 2661605.9823 | 1249218.1331 | 2661605.5093 | 1249217.4191 | 2661598.7234 | 1249207.7752 | 2661598.3322 | 1249206.2668
141 | 2661586.9061 | 1249232.0501 | 2661586.1986 | 1249229.4046 | 2661581.4366 | 1249223.351 | 2661579.4115 | 1249222.0053
142 | 2661543.8444 | 1249239.1162 | 2661541.5357 | 1249238.9476
143 | 2661595.4963 | 1249167.1581 | 2661596.2447 | 1249176.4846
144 | 2661619.1166 | 1249237.9599 | 2661605.9823 | 1249218.1331
145 | 2661723.141 | 1249258.6925 | 2661724.5429 | 1249276.3535 | 2661734.4761 | 1249302.6256
146 | 2661723.141 | 1249258.6925 | 2661721.6394 | 1249239.7755 | 2661721.694 | 1249232.0377
147 | 2661721.9405 | 1249197.0933 | 2661721.694 | 1249232.0377
148 | 2661681.1737 | 1249062.9535 | 2661690.262 | 1249078.4588 | 2661696.4856 | 1249092.0775 | 2661711.103 | 1249124.0741 | 2661715.1052 | 1249137.8253 | 2661719.1655 | 1249151.7884 | 2661722.0118 | 1249186.6201 | 2661721.9405 | 1249197.0933
149 | 2661721.9405 | 1249197.0933 | 2661729.1114 | 1249198.758 | 2661741.1205 | 1249197.6934 | 2661744.1757 | 1249197.3998
150 | 2661627.0052 | 1249001.8367 | 2661636.6696 | 1249007.719 | 2661650.7093 | 1249018.3612 | 2661662.6723 | 1249030.4718 | 2661671.0095 | 1249043.4342 | 2661681.1737 | 1249062.9535
151 | 2661744.1757 | 1249197.3998 | 2661774.9361 | 1249194.4433 | 2661778.5961 | 1249196.0826 | 2661780.9737 | 1249198.3422 | 2661781.8206 | 1249213.5864
152 | 2661627.0052 | 1249001.8367 | 2661603.382 | 1249032.0011 | 2661596.5978 | 1249035.9668 | 2661579.6829 | 1249075.1
153 | 2661624.44 | 1249050.2882 | 2661636.6833 | 1249036.1723 | 2661650.7093 | 1249018.3612 | 2661636.6696 | 1249007.719 | 2661627.0052 | 1249001.8367
154 | 2661783.2624 | 1249239.5393 | 2661781.8206 | 1249213.5864
155 | 2661783.2624 | 1249239.5393 | 2661924.1462 | 1249327.6009
156 | 2661624.44 | 1249050.2882 | 2661610.1685 | 1249082.2844 | 2661608.713 | 1249086.0012
157 | 2661601.4524 | 1249104.5421 | 2661608.713 | 1249086.0012
158 | 2661594.6279 | 1249156.3362 | 2661595.4963 | 1249167.1581
159 | 2661594.6279 | 1249156.3362 | 2661593.9324 | 1249147.6682
160 | 2661593.9324 | 1249147.6682 | 2661593.4327 | 1249141.4407 | 2661594.0414 | 1249136.9549
161 | 2661595.9967 | 1249122.5471 | 2661594.0414 | 1249136.9549
162 | 2661596.5135 | 1249118.7389 | 2661595.9967 | 1249122.5471
163 | 2661601.4524 | 1249104.5421 | 2661596.8425 | 1249116.3142 | 2661596.5135 | 1249118.7389
164 | 2661512.0277 | 1249236.7844 | 2661541.5357 | 1249238.9476
165 | 2661541.5357 | 1249238.9476 | 2661542.3495 | 1249225.1431
166 | 2661512.0277 | 1249236.7844 | 2661509.0327 | 1249216.0787
167 | 2661512.0277 | 1249236.7844 | 2661514.6309 | 1249252.5885
168 | 2661542.9968 | 1249192.9427 | 2661542.5622 | 1249221.535 | 2661542.3495 | 1249225.1431
169 | 2661507.4788 | 1249205.3363 | 2661509.0327 | 1249216.0787
170 | 2661519.0708 | 1249279.544 | 2661514.6309 | 1249252.5885
171 | 2661542.7433 | 1249164.8307 | 2661543.0865 | 1249187.0387 | 2661542.9968 | 1249192.9427
172 | 2661542.7433 | 1249164.8307 | 2661543.9145 | 1249153.8464 | 2661551.3304 | 1249112.3055 | 2661554.0822 | 1249093.3054
173 | 2661542.7433 | 1249164.8307 | 2661519.7669 | 1249164.5409
174 | 2661497.5054 | 1249125.7009 | 2661497.9131 | 1249164.2653 | 2661519.7669 | 1249164.5409
175 | 2661586.9061 | 1249232.0501 | 2661591.1997 | 1249248.1037
176 | 2661497.5054 | 1249125.7009 | 2661497.5054 | 1249125.7009 | 2661512.2972 | 1249126.8804
177 | 2661506.8073 | 1249200.694 | 2661507.4788 | 1249205.3363
178 | 2661519.0708 | 1249279.544 | 2661521.5495 | 1249294.5926
179 | 2661636.6507 | 1249292.4402 | 2661635.6225 | 1249288.9124
180 | 2661636.6507 | 1249292.4402 | 2661638.2788 | 1249298.0269 | 2661647.3239 | 1249320.7426
181 | 2661635.6225 | 1249288.9124 | 2661628.694 | 1249265.1385
182 | 2661647.3239 | 1249320.7426 | 2661649.3443 | 1249325.8167
183 | 2661628.694 | 1249265.1385 | 2661628.3568 | 1249263.9815
184 | 2661621.5815 | 1249241.6808 | 2661623.9094 | 1249248.721 | 2661628.3568 | 1249263.9815
185 | 2661619.1166 | 1249237.9599 | 2661621.5815 | 1249241.6808 | 2661621.5815 | 1249241.6808
186 | 2661527.9625 | 1249128.1296 | 2661512.2972 | 1249126.8804
187 | 2661521.5495 | 1249294.5926 | 2661524.02 | 1249309.5914
188 | 2661605.2181 | 1249292.6463 | 2661594.5424 | 1249260.6019 | 2661591.1997 | 1249248.1037

## bus_geodata
| x | y | coords
0 | 2661081.3914 | 1249556.7741
1 | 2661091.5456 | 1249592.673
2 | 2661034.1414 | 1249539.8923
3 | 2661146.9611 | 1249578.9968
4 | 2661026.0738 | 1249531.2081
5 | 2661179.7549 | 1249473.0169
6 | 2661167.2682 | 1249450.9335
7 | 2661149.8121 | 1249423.1683
8 | 2661147.3019 | 1249406.2591
9 | 2661149.3348 | 1249454.2445
10 | 2661152.1834 | 1249358.7367
11 | 2661190.455 | 1249385.9923
12 | 2661191.4095 | 1249381.257
13 | 2661150.423 | 1249518.367
14 | 2661149.0378 | 1249331.9165
15 | 2661192.9454 | 1249354.5555
16 | 2661272.9636 | 1249432.1791
17 | 2661151.3003 | 1249545.3563
18 | 2661248.498 | 1249473.3909
19 | 2661222.9041 | 1249485.5882
20 | 2661316.3863 | 1249527.3191
21 | 2661198.9657 | 1249324.7148
22 | 2661205.2237 | 1249296.9235
23 | 2661146.9867 | 1249314.718
24 | 2661340.3142 | 1249045.8289
25 | 2661340.3426 | 1249051.883
26 | 2661340.2068 | 1249022.967
27 | 2661340.4042 | 1249064.9885
28 | 2661366.0231 | 1249019.7985
29 | 2661340.4166 | 1249067.6224
30 | 2661394.183 | 1249016.226
31 | 2661460.96 | 1249009.1742
32 | 2661463.7642 | 1249027.4563
33 | 2661445.8284 | 1249007.683
34 | 2661416.5111 | 1249012.7596
35 | 2661278.8324 | 1249085.8429
36 | 2661303.8665 | 1249114.614
37 | 2661232.9373 | 1249101.1217
38 | 2661221.3227 | 1249114.2462
39 | 2661467.4225 | 1249053.8104
40 | 2661312.641 | 1249129.8048
41 | 2661146.9419 | 1249314.1118
42 | 2661145.6498 | 1249296.6289
43 | 2661144.7577 | 1249284.558
44 | 2661139.4137 | 1249247.2009
45 | 2661132.5237 | 1249207.7845
46 | 2661141.8445 | 1249211.7794
47 | 2661176.0118 | 1249226.4237
48 | 2661189.334 | 1249233.3475
49 | 2661182.0707 | 1249213.3276
50 | 2661192.4013 | 1249136.1378
51 | 2661202.4445 | 1249141.0703
52 | 2661224.0326 | 1249251.3811
53 | 2661213.4209 | 1249245.8659
54 | 2661255.1479 | 1249220.7727
55 | 2661272.1276 | 1249197.3904
56 | 2661276.6767 | 1249190.521
57 | 2661191.033 | 1249193.956
58 | 2661283.5393 | 1249179.7792
59 | 2661398.1241 | 1249129.7688
60 | 2661404.1395 | 1249092.976
61 | 2661396.8937 | 1249071.5651
62 | 2661400.1 | 1249069.8426
63 | 2661378.0421 | 1249091.5851
64 | 2661407.7973 | 1249065.7073
65 | 2661371.0645 | 1249098.2376
66 | 2661423.8114 | 1249064.5163
67 | 2661363.7409 | 1249105.2199
68 | 2661204.2175 | 1249141.9448
69 | 2661215.3711 | 1249147.0179
70 | 2661220.1388 | 1249149.1864
71 | 2661241.9457 | 1249159.5617
72 | 2661459.4255 | 1249063.7382
73 | 2661458.9861 | 1249063.7257
74 | 2661467.4971 | 1249063.969
75 | 2661429.0466 | 1249064.127
76 | 2661479.838 | 1249066.9883
77 | 2661426.6778 | 1249064.3032
78 | 2661499.2563 | 1249069.3817
79 | 2661511.4056 | 1249067.2797
80 | 2661516.7825 | 1249066.3495
81 | 2661355.4922 | 1249113.0842
82 | 2661353.4832 | 1249114.9995
83 | 2661318.3697 | 1249139.7224
84 | 2661310.9417 | 1249197.3956
85 | 2661310.6707 | 1249197.6982
86 | 2661313.8118 | 1249194.191
87 | 2661312.4637 | 1249186.5606
88 | 2661305.3942 | 1249179.8607
89 | 2661291.1134 | 1249170.2063
90 | 2661292.0857 | 1249168.9772
91 | 2661305.5207 | 1249135.29
92 | 2661312.5116 | 1249145.4436
93 | 2661295.1788 | 1249120.2691
94 | 2661249.9489 | 1249163.4541
95 | 2661256.8427 | 1249157.3957
96 | 2661273.0989 | 1249143.1095
97 | 2661548.0734 | 1249060.9359
98 | 2661556.1401 | 1249077.1944
99 | 2661618.3141 | 1249425.6375
100 | 2661614.303 | 1249418.8509
101 | 2661604.6986 | 1249412.3466
102 | 2661581.5735 | 1249363.4945
103 | 2661567.0414 | 1249330.9862
104 | 2661598.1786 | 1249356.8114
105 | 2661596.1034 | 1249396.1303
106 | 2661593.7664 | 1249438.9698
107 | 2661591.2575 | 1249443.8419
108 | 2661579.2582 | 1249364.3487
109 | 2661568.0571 | 1249340.1543
110 | 2661550.1634 | 1249286.5923
111 | 2661602.7319 | 1249354.9788
112 | 2661551.7147 | 1249298.0542
113 | 2661648.3822 | 1249412.8926
114 | 2661637.2629 | 1249389.9008
115 | 2661629.5642 | 1249371.5121
116 | 2661627.4517 | 1249365.5912
117 | 2661621.2295 | 1249348.1513
118 | 2661626.5723 | 1249346.25
119 | 2661627.4422 | 1249323.5877
120 | 2661544.6321 | 1249251.8726
121 | 2661545.1697 | 1249275.7659
122 | 2661542.1617 | 1249252.2139
123 | 2661643.7802 | 1249185.6635
124 | 2661643.511 | 1249180.9934
125 | 2661644.3187 | 1249195.0067
126 | 2661642.1076 | 1249156.643
127 | 2661644.9882 | 1249118.4129
128 | 2661646.4093 | 1249110.352
129 | 2661660.4072 | 1249085.965
130 | 2661568.7796 | 1249156.5985
131 | 2661571.524 | 1249177.3641
132 | 2661574.5488 | 1249200.2522
133 | 2661573.1418 | 1249204.0231
134 | 2661591.8634 | 1249190.7254
135 | 2661569.011 | 1249215.094
136 | 2661595.88 | 1249184.9409
137 | 2661598.3322 | 1249206.2668
138 | 2661579.4115 | 1249222.0053
139 | 2661543.8444 | 1249239.1162
140 | 2661596.2447 | 1249176.4846
141 | 2661605.9823 | 1249218.1331
142 | 2661723.141 | 1249258.6925
143 | 2661734.4761 | 1249302.6256
144 | 2661721.694 | 1249232.0377
145 | 2661721.9405 | 1249197.0933
146 | 2661681.1737 | 1249062.9535
147 | 2661744.1757 | 1249197.3998
148 | 2661627.0052 | 1249001.8367
149 | 2661781.8206 | 1249213.5864
150 | 2661924.1462 | 1249327.6009
151 | 2661783.2624 | 1249239.5393
152 | 2661579.6829 | 1249075.1
153 | 2661624.44 | 1249050.2882
154 | 2661608.713 | 1249086.0012
155 | 2661594.6279 | 1249156.3362
156 | 2661595.4963 | 1249167.1581
157 | 2661593.9324 | 1249147.6682
158 | 2661594.0414 | 1249136.9549
159 | 2661595.9967 | 1249122.5471
160 | 2661596.5135 | 1249118.7389
161 | 2661601.4524 | 1249104.5421
162 | 2661541.5357 | 1249238.9476
163 | 2661512.0277 | 1249236.7844
164 | 2661542.3495 | 1249225.1431
165 | 2661509.0327 | 1249216.0787
166 | 2661514.6309 | 1249252.5885
167 | 2661542.9968 | 1249192.9427
168 | 2661542.7433 | 1249164.8307
169 | 2661554.0822 | 1249093.3054
170 | 2661519.7669 | 1249164.5409
171 | 2661586.9061 | 1249232.0501
172 | 2661497.5054 | 1249125.7009
173 | 2661507.4788 | 1249205.3363
174 | 2661519.0708 | 1249279.544
175 | 2661636.6507 | 1249292.4402
176 | 2661635.6225 | 1249288.9124
177 | 2661647.3239 | 1249320.7426
178 | 2661628.694 | 1249265.1385
179 | 2661649.3443 | 1249325.8167
180 | 2661628.3568 | 1249263.9815
181 | 2661621.5815 | 1249241.6808
182 | 2661619.1166 | 1249237.9599
183 | 2661512.2972 | 1249126.8804
184 | 2661527.9625 | 1249128.1296
185 | 2661521.5495 | 1249294.5926
186 | 2661524.02 | 1249309.5914
187 | 2661506.8073 | 1249200.694
188 | 2661591.1997 | 1249248.1037
189 | 2661605.2181 | 1249292.6463
190 | 2661512.0277 | 1249236.7844

## line_std_types
| c_nf_per_km | r_ohm_per_km | x_ohm_per_km | max_i_ka | type | q_mm2 | alpha | voltage_rating
NAYY 4x50 SE | 210 | 0.642 | 0.083 | 0.142 | cs | 50 | 0.00403 | LV
NAYY 4x120 SE | 264 | 0.225 | 0.08 | 0.242 | cs | 120 | 0.00403 | LV
NAYY 4x150 SE | 261 | 0.208 | 0.08 | 0.27 | cs | 150 | 0.00403 | LV
NA2XS2Y 1x95 RM/25 12/20 kV | 216 | 0.313 | 0.132 | 0.252 | cs | 95 | 0.00403 | MV
NA2XS2Y 1x185 RM/25 12/20 kV | 273 | 0.161 | 0.117 | 0.362 | cs | 185 | 0.00403 | MV
NA2XS2Y 1x240 RM/25 12/20 kV | 304 | 0.122 | 0.112 | 0.421 | cs | 240 | 0.00403 | MV
NA2XS2Y 1x95 RM/25 6/10 kV | 315 | 0.313 | 0.123 | 0.249 | cs | 95 | 0.00403 | MV
NA2XS2Y 1x185 RM/25 6/10 kV | 406 | 0.161 | 0.11 | 0.358 | cs | 185 | 0.00403 | MV
NA2XS2Y 1x240 RM/25 6/10 kV | 456 | 0.122 | 0.105 | 0.416 | cs | 240 | 0.00403 | MV
NA2XS2Y 1x150 RM/25 12/20 kV | 250 | 0.206 | 0.116 | 0.319 | cs | 150 | 0.00403 | MV
NA2XS2Y 1x120 RM/25 12/20 kV | 230 | 0.253 | 0.119 | 0.283 | cs | 120 | 0.00403 | MV
NA2XS2Y 1x70 RM/25 12/20 kV | 190 | 0.443 | 0.132 | 0.22 | cs | 70 | 0.00403 | MV
NA2XS2Y 1x150 RM/25 6/10 kV | 360 | 0.206 | 0.11 | 0.315 | cs | 150 | 0.00403 | MV
NA2XS2Y 1x120 RM/25 6/10 kV | 340 | 0.253 | 0.113 | 0.28 | cs | 120 | 0.00403 | MV
NA2XS2Y 1x70 RM/25 6/10 kV | 280 | 0.443 | 0.123 | 0.217 | cs | 70 | 0.00403 | MV
N2XS(FL)2Y 1x120 RM/35 64/110 kV | 112 | 0.153 | 0.166 | 0.366 | cs | 120 | 0.00393 | HV
N2XS(FL)2Y 1x185 RM/35 64/110 kV | 125 | 0.099 | 0.156 | 0.457 | cs | 185 | 0.00393 | HV
N2XS(FL)2Y 1x240 RM/35 64/110 kV | 135 | 0.075 | 0.149 | 0.526 | cs | 240 | 0.00393 | HV
N2XS(FL)2Y 1x300 RM/35 64/110 kV | 144 | 0.06 | 0.144 | 0.588 | cs | 300 | 0.00393 | HV
15-AL1/3-ST1A 0.4 | 11 | 1.8769 | 0.35 | 0.105 | ol | 16 | 0.00403 | LV
24-AL1/4-ST1A 0.4 | 11.25 | 1.2012 | 0.335 | 0.14 | ol | 24 | 0.00403 | LV
48-AL1/8-ST1A 0.4 | 12.2 | 0.5939 | 0.3 | 0.21 | ol | 48 | 0.00403 | LV
94-AL1/15-ST1A 0.4 | 13.2 | 0.306 | 0.29 | 0.35 | ol | 94 | 0.00403 | LV
34-AL1/6-ST1A 10.0 | 9.7 | 0.8342 | 0.36 | 0.17 | ol | 34 | 0.00403 | MV
48-AL1/8-ST1A 10.0 | 10.1 | 0.5939 | 0.35 | 0.21 | ol | 48 | 0.00403 | MV
70-AL1/11-ST1A 10.0 | 10.4 | 0.4132 | 0.339 | 0.29 | ol | 70 | 0.00403 | MV
94-AL1/15-ST1A 10.0 | 10.75 | 0.306 | 0.33 | 0.35 | ol | 94 | 0.00403 | MV
122-AL1/20-ST1A 10.0 | 11.1 | 0.2376 | 0.323 | 0.41 | ol | 122 | 0.00403 | MV
149-AL1/24-ST1A 10.0 | 11.25 | 0.194 | 0.315 | 0.47 | ol | 149 | 0.00403 | MV
34-AL1/6-ST1A 20.0 | 9.15 | 0.8342 | 0.382 | 0.17 | ol | 34 | 0.00403 | MV
48-AL1/8-ST1A 20.0 | 9.5 | 0.5939 | 0.372 | 0.21 | ol | 48 | 0.00403 | MV
70-AL1/11-ST1A 20.0 | 9.7 | 0.4132 | 0.36 | 0.29 | ol | 70 | 0.00403 | MV
94-AL1/15-ST1A 20.0 | 10 | 0.306 | 0.35 | 0.35 | ol | 94 | 0.00403 | MV
122-AL1/20-ST1A 20.0 | 10.3 | 0.2376 | 0.344 | 0.41 | ol | 122 | 0.00403 | MV
149-AL1/24-ST1A 20.0 | 10.5 | 0.194 | 0.337 | 0.47 | ol | 149 | 0.00403 | MV
184-AL1/30-ST1A 20.0 | 10.75 | 0.1571 | 0.33 | 0.535 | ol | 184 | 0.00403 | MV
243-AL1/39-ST1A 20.0 | 11 | 0.1188 | 0.32 | 0.645 | ol | 243 | 0.00403 | MV
48-AL1/8-ST1A 110.0 | 8 | 0.5939 | 0.46 | 0.21 | ol | 48 | 0.00403 | HV
70-AL1/11-ST1A 110.0 | 8.4 | 0.4132 | 0.45 | 0.29 | ol | 70 | 0.00403 | HV
94-AL1/15-ST1A 110.0 | 8.65 | 0.306 | 0.44 | 0.35 | ol | 94 | 0.00403 | HV
122-AL1/20-ST1A 110.0 | 8.5 | 0.2376 | 0.43 | 0.41 | ol | 122 | 0.00403 | HV
149-AL1/24-ST1A 110.0 | 8.75 | 0.194 | 0.41 | 0.47 | ol | 149 | 0.00403 | HV
184-AL1/30-ST1A 110.0 | 8.8 | 0.1571 | 0.4 | 0.535 | ol | 184 | 0.00403 | HV
243-AL1/39-ST1A 110.0 | 9 | 0.1188 | 0.39 | 0.645 | ol | 243 | 0.00403 | HV
305-AL1/39-ST1A 110.0 | 9.2 | 0.0949 | 0.38 | 0.74 | ol | 305 | 0.00403 | HV
490-AL1/64-ST1A 110.0 | 9.75 | 0.059 | 0.37 | 0.96 | ol | 490 | 0.00403 | HV
679-AL1/86-ST1A 110.0 | 9.95 | 0.042 | 0.36 | 1.15 | ol | 679 | 0.00403 | HV
490-AL1/64-ST1A 220.0 | 10 | 0.059 | 0.285 | 0.96 | ol | 490 | 0.00403 | HV
679-AL1/86-ST1A 220.0 | 11.7 | 0.042 | 0.275 | 1.15 | ol | 679 | 0.00403 | HV
490-AL1/64-ST1A 380.0 | 11 | 0.059 | 0.253 | 0.96 | ol | 490 | 0.00403 | HV
679-AL1/86-ST1A 380.0 | 14.6 | 0.042 | 0.25 | 1.15 | ol | 679 | 0.00403 | HV

## trafo_std_types
| i0_percent | pfe_kw | vkr_percent | sn_mva | vn_lv_kv | vn_hv_kv | vk_percent | shift_degree | vector_group | tap_side | tap_neutral | tap_min | tap_max | tap_step_degree | tap_step_percent | tap_phase_shifter
160 MVA 380/110 kV | 0.06 | 60 | 0.25 | 160 | 110 | 380 | 12.2 | 0 | Yy0 | hv | 0 | -9 | 9 | 0 | 1.5 | FALSE
100 MVA 220/110 kV | 0.06 | 55 | 0.26 | 100 | 110 | 220 | 12 | 0 | Yy0 | hv | 0 | -9 | 9 | 0 | 1.5 | FALSE
63 MVA 110/20 kV | 0.04 | 22 | 0.32 | 63 | 20 | 110 | 18 | 150 | YNd5 | hv | 0 | -9 | 9 | 0 | 1.5 | FALSE
40 MVA 110/20 kV | 0.05 | 18 | 0.34 | 40 | 20 | 110 | 16.2 | 150 | YNd5 | hv | 0 | -9 | 9 | 0 | 1.5 | FALSE
25 MVA 110/20 kV | 0.07 | 14 | 0.41 | 25 | 20 | 110 | 12 | 150 | YNd5 | hv | 0 | -9 | 9 | 0 | 1.5 | FALSE
63 MVA 110/10 kV | 0.04 | 22 | 0.32 | 63 | 10 | 110 | 18 | 150 | YNd5 | hv | 0 | -9 | 9 | 0 | 1.5 | FALSE
40 MVA 110/10 kV | 0.05 | 18 | 0.34 | 40 | 10 | 110 | 16.2 | 150 | YNd5 | hv | 0 | -9 | 9 | 0 | 1.5 | FALSE
25 MVA 110/10 kV | 0.07 | 14 | 0.41 | 25 | 10 | 110 | 12 | 150 | YNd5 | hv | 0 | -9 | 9 | 0 | 1.5 | FALSE
0.25 MVA 20/0.4 kV | 0.32 | 0.8 | 1.44 | 0.25 | 0.4 | 20 | 6 | 150 | Yzn5 | hv | 0 | -2 | 2 | 0 | 2.5 | FALSE
0.4 MVA 20/0.4 kV | 0.3375 | 1.35 | 1.425 | 0.4 | 0.4 | 20 | 6 | 150 | Dyn5 | hv | 0 | -2 | 2 | 0 | 2.5 | FALSE
0.63 MVA 20/0.4 kV | 0.2619 | 1.65 | 1.206 | 0.63 | 0.4 | 20 | 6 | 150 | Dyn5 | hv | 0 | -2 | 2 | 0 | 2.5 | FALSE
0.25 MVA 10/0.4 kV | 0.24 | 0.6 | 1.2 | 0.25 | 0.4 | 10 | 4 | 150 | Dyn5 | hv | 0 | -2 | 2 | 0 | 2.5 | FALSE
0.4 MVA 10/0.4 kV | 0.2375 | 0.95 | 1.325 | 0.4 | 0.4 | 10 | 4 | 150 | Dyn5 | hv | 0 | -2 | 2 | 0 | 2.5 | FALSE
0.63 MVA 10/0.4 kV | 0.1873 | 1.18 | 1.0794 | 0.63 | 0.4 | 10 | 4 | 150 | Dyn5 | hv | 0 | -2 | 2 | 0 | 2.5 | FALSE

## trafo3w_std_types
| sn_hv_mva | sn_mv_mva | sn_lv_mva | vn_hv_kv | vn_mv_kv | vn_lv_kv | vk_hv_percent | vk_mv_percent | vk_lv_percent | vkr_hv_percent | vkr_mv_percent | vkr_lv_percent | pfe_kw | i0_percent | shift_mv_degree | shift_lv_degree | vector_group | tap_side | tap_neutral | tap_min | tap_max | tap_step_percent
63/25/38 MVA 110/20/10 kV | 63 | 25 | 38 | 110 | 20 | 10 | 10.4 | 10.4 | 10.4 | 0.28 | 0.32 | 0.35 | 35 | 0.89 | 0 | 0 | YN0yn0yn0 | hv | 0 | -10 | 10 | 1.2
63/25/38 MVA 110/10/10 kV | 63 | 25 | 38 | 110 | 10 | 10 | 10.4 | 10.4 | 10.4 | 0.28 | 0.32 | 0.35 | 35 | 0.89 | 0 | 0 | YN0yn0yn0 | hv | 0 | -10 | 10 | 1.2

## fuse_std_types
| fuse_type | i_rated_a | t_avg | t_min | t_total | x_avg | x_min | x_total
HV 100A | HV 100A | 100 | 0 | [10.0, 3.64, 0.854, 0.281, 0.1, 0.0531, 0.022, 0.01] | [10.0, 4.267, 1.21, 0.403, 0.1, 0.058, 0.022, 0.01] | 0 | [300.0, 350.0, 450.0, 550.0, 700.0, 850.0, 1200.0, 1752.0] | [600.0, 700.0, 900.0, 1150.0, 1665.0, 2000.0, 3000.0, 4313.0]
HV 10A | HV 10A | 10 | 0 | [10.0, 1675.0, 0.344, 0.156, 0.1, 0.0417, 0.0171, 0.01] | [10.0, 1.3, 0.3, 0.155, 0.1, 0.0555, 0.023, 0.01] | 0 | [30.0, 32.0, 35.0, 37.0, 39.0, 50.0, 70.0, 88.0] | [60.0, 70.0, 80.0, 87.0, 94.0, 110.0, 150.0, 216.0]
HV 125A | HV 125A | 125 | 0 | [10.0, 1.82, 0.344, 0.1, 0.0467, 0.0269, 0.01] | [10.0, 2.478, 0.426, 0.1, 0.0427, 0.0211, 0.01] | 0 | [375.0, 500.0, 700.0, 925.0, 1200.0, 1500.0, 2341.0] | [750.0, 1000.0, 1500.0, 2200.0, 3000.0, 4000.0, 5765.0]
HV 160A | HV 160A | 160 | 0 | [10.0, 4.15, 1.03, 0.198, 0.1, 0.051, 0.0172, 0.01] | [10.0, 2.3, 0.734, 0.274, 0.1, 0.046, 0.0177, 0.01] | 0 | [480.0, 550.0, 700.0, 1000.0, 1260.0, 1600.0, 2500.0, 3227.0] | [960.0, 1300.0, 1700.0, 2200.0, 2996.0, 4000.0, 6000.0, 7946.0]
HV 16A | HV 16A | 16 | 0 | [10.0, 0.352, 0.164, 0.1, 0.0649, 0.0342, 0.01] | [10.0, 2.34, 0.722, 0.181, 0.1, 0.055, 0.0296, 0.01] | 0 | [48.0, 60.0, 65.0, 71.0, 80.0, 100.0, 162.0] | [96.0, 110.0, 125.0, 150.0, 168.0, 200.0, 250.0, 398.0]
HV 200A | HV 200A | 200 | 0 | [10.0, 4.267, 1.21, 0.403, 0.1, 0.058, 0.022, 0.01] | [10.0, 3.73, 1.654, 0.328, 0.1, 0.0531, 0.019, 0.01] | 0 | [600.0, 700.0, 900.0, 1150.0, 1665.0, 2000.0, 3000.0, 4313.0] | [1200.0, 1500.0, 1800.0, 2700.0, 3960.0, 5000.0, 7500.0, 10620.0]
HV 20A | HV 20A | 20 | 0 | [10.0, 1.3, 0.3, 0.155, 0.1, 0.0555, 0.023, 0.01] | [10.0, 1.3, 0.161, 0.1, 0.0611, 0.0399, 0.0141, 0.01] | 0 | [60.0, 70.0, 80.0, 87.0, 94.0, 110.0, 150.0, 216.0] | [120.0, 150.0, 200.0, 223.0, 260.0, 300.0, 450.0, 532.0]
HV 25A | HV 25A | 25 | 0 | [10.0, 2.512, 0.833, 0.299, 0.1, 0.0372, 0.0223, 0.01] | [10.0, 3.125, 0.597, 0.198, 0.1, 0.0378, 0.022, 0.01] | 0 | [75.0, 82.0, 90.0, 100.0, 124.0, 170.0, 200.0, 289.0] | [150.0, 170.0, 210.0, 250.0, 294.0, 400.0, 500.0, 711.0]
HV 31.5A | HV 31.5A | 31.5 | 0 | [10.0, 2.34, 0.722, 0.181, 0.1, 0.055, 0.0296, 0.01] | [10.0, 2.84, 0.368, 0.164, 0.1, 0.0621, 0.0378, 0.0195, 0.01] | 0 | [95.0, 110.0, 125.0, 150.0, 165.0, 200.0, 250.0, 390.0] | [189.0, 220.0, 300.0, 350.0, 393.0, 450.0, 530.0, 700.0, 960.0]
HV 40A | HV 40A | 40 | 0 | [10.0, 1.3, 0.161, 0.1, 0.0611, 0.0399, 0.0141, 0.01] | [10.0, 2.05, 0.369, 0.198, 0.1, 0.051, 0.0298, 0.01] | 0 | [120.0, 150.0, 200.0, 223.0, 260.0, 300.0, 450.0, 532.0] | [240.0, 300.0, 400.0, 450.0, 530.0, 650.0, 800.0, 1311.0]
HV 50A | HV 50A | 50 | 0 | [10.0, 3.215, 0.597, 0.198, 0.1, 0.0378, 0.022, 0.01] | [10.0, 3.64, 0.854, 0.281, 0.1, 0.0531, 0.022, 0.01] | 0 | [150.0, 170.0, 210.0, 250.0, 294.0, 400.0, 500.0, 711.0] | [300.0, 350.0, 450.0, 550.0, 700.0, 850.0, 1200.0, 1752.0]
HV 6.3A | HV 6.3A | 6.3 | 0 | [10.0, 1.39, 0.344, 0.168, 0.1, 0.056, 0.0263, 0.01] | [10.0, 1.711, 0.516, 0.198, 0.1, 0.0634, 0.0303, 0.01] | 0 | [19.0, 19.5, 20.4, 20.8, 22.0, 25.0, 32.0, 48.0] | [38.0, 40.0, 43.0, 48.0, 53.0, 60.0, 75.0, 118.0]
HV 63A | HV 63A | 63 | 0 | [10.0, 2.84, 0.368, 0.164, 0.1, 0.0621, 0.0378, 0.0195, 0.01] | [10.0, 1.82, 0.344, 0.1, 0.0467, 0.0269, 0.01] | 0 | [189.0, 220.0, 300.0, 350.0, 393.0, 450.0, 530.0, 700.0, 961.0] | [378.0, 500.0, 700.0, 934.0, 1200.0, 1500.0, 2366.0]
HV 80A | HV 80A | 80 | 0 | [10.0, 2.05, 0.369, 0.198, 0.1, 0.051, 0.0298, 0.01] | [10.0, 4.15, 1.03, 0.198, 0.1, 0.051, 0.0172, 0.01] | 0 | [240.0, 300.0, 400.0, 450.0, 530.0, 650.0, 800.0, 1311.0] | [480.0, 550.0, 700.0, 1000.0, 1260.0, 1600.0, 2500.0, 3227.0]
Siemens NH-1-100 | Siemens NH-1-100 | 100 | [5400.0, 2000.0, 400.0, 20.0, 1.0, 0.2, 0.012, 0.004] | 0 | 0 | [150.0, 190.0, 250.0, 430.0, 900.0, 1250.0, 2700.0, 3600.0] | 0 | 0
Siemens NH-1-125 | Siemens NH-1-125 | 125 | [4800.0, 120.0, 7.0, 0.1, 0.004] | 0 | 0 | [180.0, 400.0, 740.0, 2000.0, 4250.0] | 0 | 0
Siemens NH-1-16 | Siemens NH-1-16 | 16 | [4000.0, 400.0, 2.0, 0.1, 0.04, 0.01] | 0 | 0 | [26.0, 35.0, 75.0, 150.0, 200.0, 300.0] | 0 | 0
Siemens NH-1-160 | Siemens NH-1-160 | 160 | [4800.0, 120.0, 7.0, 0.1, 0.004] | 0 | 0 | [210.0, 500.0, 900.0, 2300.0, 5000.0] | 0 | 0
Siemens NH-1-25 | Siemens NH-1-25 | 25 | [4000.0, 1000.0, 10.0, 0.2, 0.02, 0.01] | 0 | 0 | [40.0, 50.0, 100.0, 210.0, 400.0, 500.0] | 0 | 0
Siemens NH-1-50 | Siemens NH-1-50 | 50 | [4000.0, 40.0, 4.0, 1.0, 0.02, 0.01] | 0 | 0 | [86.0, 200.0, 300.0, 400.0, 1000.0, 1280.0] | 0 | 0
Siemens NH-1-63 | Siemens NH-1-63 | 63 | [4000.0, 100.0, 10.0, 2.0, 0.04, 0.01] | 0 | 0 | [100.0, 200.0, 300.0, 400.0, 1000.0, 1500.0] | 0 | 0
Siemens NH-1-80 | Siemens NH-1-80 | 80 | [4800.0, 120.0, 7.0, 0.1, 0.01] | 0 | 0 | [150.58, 250.0, 450.0, 1150.0, 2470.0] | 0 | 0
Siemens NH-2-1000 | Siemens NH-2-1000 | 1000 | [4800.0, 120.0, 7.0, 0.1, 0.004] | 0 | 0 | [1900.0, 3500.0, 8400.0, 24000.0, 52000.0] | 0 | 0
Siemens NH-2-200 | Siemens NH-2-200 | 200 | [4800.0, 120.0, 7.0, 0.1, 0.004] | 0 | 0 | [280.0, 650.0, 1200.0, 3000.0, 7000.0] | 0 | 0
Siemens NH-2-224 | Siemens NH-2-224 | 224 | [4800.0, 120.0, 7.0, 0.2, 0.04, 0.004] | 0 | 0 | [400.0, 750.0, 1453.0, 3025.0, 4315.0, 7600.0] | 0 | 0
Siemens NH-2-250 | Siemens NH-2-250 | 250 | [4800.0, 120.0, 7.0, 0.1, 0.004] | 0 | 0 | [450.0, 800.0, 1650.0, 4000.0, 8500.0] | 0 | 0
Siemens NH-2-315 | Siemens NH-2-315 | 315 | [4800.0, 120.0, 7.0, 0.1, 0.004] | 0 | 0 | [550.0, 920.0, 1900.0, 5000.0, 11000.0] | 0 | 0
Siemens NH-2-355 | Siemens NH-2-355 | 355 | [4800.0, 120.0, 6.0, 0.1, 0.004] | 0 | 0 | [650.0, 1116.27, 2350.0, 5840.0, 12790.0] | 0 | 0
Siemens NH-2-400 | Siemens NH-2-400 | 400 | [4800.0, 120.0, 7.0, 0.1, 0.004] | 0 | 0 | [720.0, 1350.0, 2800.0, 6500.0, 15000.0] | 0 | 0
Siemens NH-2-425 | Siemens NH-2-425 | 425 | [4800.0, 120.0, 7.0, 0.1, 0.004] | 0 | 0 | [850.0, 1500.0, 3050.0, 7500.0, 16500.0] | 0 | 0
Siemens NH-2-630 | Siemens NH-2-630 | 630 | [4800.0, 120.0, 7.0, 0.1, 0.004] | 0 | 0 | [1200.0, 2000.0, 4800.0, 12000.0, 26000.0] | 0 | 0

## dtypes
| element | column | dtype
0 | bus | name | object
1 | bus | vn_kv | float64
2 | bus | type | object
3 | bus | zone | object
4 | bus | in_service | bool
5 | load | name | object
6 | load | bus | uint32
7 | load | p_mw | float64
8 | load | q_mvar | float64
9 | load | const_z_percent | float64
10 | load | const_i_percent | float64
11 | load | sn_mva | float64
12 | load | scaling | float64
13 | load | in_service | bool
14 | load | type | object
15 | ext_grid | name | object
16 | ext_grid | bus | uint32
17 | ext_grid | vm_pu | float64
18 | ext_grid | va_degree | float64
19 | ext_grid | slack_weight | float64
20 | ext_grid | in_service | bool
21 | line | name | object
22 | line | std_type | object
23 | line | from_bus | uint32
24 | line | to_bus | uint32
25 | line | length_km | float64
26 | line | r_ohm_per_km | float64
27 | line | x_ohm_per_km | float64
28 | line | c_nf_per_km | float64
29 | line | g_us_per_km | float64
30 | line | max_i_ka | float64
31 | line | df | float64
32 | line | parallel | uint32
33 | line | type | object
34 | line | in_service | bool
35 | trafo | name | object
36 | trafo | std_type | object
37 | trafo | hv_bus | uint32
38 | trafo | lv_bus | uint32
39 | trafo | sn_mva | float64
40 | trafo | vn_hv_kv | float64
41 | trafo | vn_lv_kv | float64
42 | trafo | vk_percent | float64
43 | trafo | vkr_percent | float64
44 | trafo | pfe_kw | float64
45 | trafo | i0_percent | float64
46 | trafo | shift_degree | float64
47 | trafo | tap_side | object
48 | trafo | tap_neutral | int32
49 | trafo | tap_min | int32
50 | trafo | tap_max | int32
51 | trafo | tap_step_percent | float64
52 | trafo | tap_step_degree | float64
53 | trafo | tap_pos | int32
54 | trafo | tap_phase_shifter | bool
55 | trafo | parallel | uint32
56 | trafo | df | float64
57 | trafo | in_service | bool
58 | line_geodata | coords | object
59 | bus_geodata | x | float64
60 | bus_geodata | y | float64
61 | bus_geodata | coords | object

## parameters
| version | format_version | converged | OPF_converged | name | f_hz | sn_mva
0 | 2.14.6 | 2.14.0 | FALSE | FALSE |  | 50 | 1