## bus
| name | vn_kv | type | zone | in_service
0 | bus_LV_4068-1_1_3_node_3 | 0.4 | n |  | TRUE
1 | bus_LV_4068-1_1_3_node_5 | 0.4 | n |  | TRUE
2 | bus_LV_4068-1_1_3_node_20 | 0.4 | n |  | TRUE
3 | bus_LV_4068-1_1_3_node_8 | 0.4 | n |  | TRUE
4 | bus_LV_4068-1_1_3_node_19 | 0.4 | n |  | TRUE
5 | bus_LV_4068-1_1_3_node_136 | 0.4 | n |  | TRUE
6 | bus_LV_4068-1_1_3_node_11 | 0.4 | n |  | TRUE
7 | bus_LV_4068-1_1_3_node_12 | 0.4 | n |  | TRUE
8 | bus_LV_4068-1_1_3_node_23 | 0.4 | n |  | TRUE
9 | bus_LV_4068-1_1_3_node_32 | 0.4 | n |  | TRUE
10 | bus_LV_4068-1_1_3_node_16 | 0.4 | n |  | TRUE
11 | bus_LV_4068-1_1_3_node_17 | 0.4 | n |  | TRUE
12 | bus_LV_4068-1_1_3_node_18 | 0.4 | n |  | TRUE
13 | bus_LV_4068-1_1_3_node_22 | 0.4 | n |  | TRUE
14 | bus_LV_4068-1_1_3_node_285 | 0.4 | n |  | TRUE
15 | bus_LV_4068-1_1_3_node_34 | 0.4 | n |  | TRUE
16 | bus_LV_4068-1_1_3_node_40 | 0.4 | n |  | TRUE
17 | bus_LV_4068-1_1_3_node_38 | 0.4 | n |  | TRUE
18 | bus_LV_4068-1_1_3_node_39 | 0.4 | n |  | TRUE
19 | bus_LV_4068-1_1_3_node_174 | 0.4 | n |  | TRUE
20 | bus_LV_4068-1_1_3_node_166 | 0.4 | n |  | TRUE
21 | bus_LV_4068-1_1_3_node_173 | 0.4 | n |  | TRUE
22 | bus_LV_4068-1_1_3_node_41 | 0.4 | n |  | TRUE
23 | bus_LV_4068-1_1_3_node_122 | 0.4 | n |  | TRUE
24 | bus_LV_4068-1_1_3_node_123 | 0.4 | n |  | TRUE
25 | bus_LV_4068-1_1_3_node_124 | 0.4 | n |  | TRUE
26 | bus_LV_4068-1_1_3_node_125 | 0.4 | n |  | TRUE
27 | bus_LV_4068-1_1_3_node_126 | 0.4 | n |  | TRUE
28 | bus_LV_4068-1_1_3_node_127 | 0.4 | n |  | TRUE
29 | bus_LV_4068-1_1_3_node_128 | 0.4 | n |  | TRUE
30 | bus_LV_4068-1_1_3_node_129 | 0.4 | n |  | TRUE
31 | bus_LV_4068-1_1_3_node_130 | 0.4 | n |  | TRUE
32 | bus_LV_4068-1_1_3_node_171 | 0.4 | n |  | TRUE
33 | bus_LV_4068-1_1_3_node_135 | 0.4 | n |  | TRUE
34 | bus_LV_4068-1_1_3_node_133 | 0.4 | n |  | TRUE
35 | bus_LV_4068-1_1_3_node_169 | 0.4 | n |  | TRUE
36 | bus_LV_4068-1_1_3_node_131 | 0.4 | n |  | TRUE
37 | bus_LV_4068-1_1_3_node_132 | 0.4 | n |  | TRUE
38 | bus_LV_4068-1_1_3_node_134 | 0.4 | n |  | TRUE
39 | bus_LV_4068-1_1_3_node_170 | 0.4 | n |  | TRUE
40 | bus_LV_4068-1_1_3_node_137 | 0.4 | n |  | TRUE
41 | bus_LV_4068-1_1_3_node_138 | 0.4 | n |  | TRUE
42 | bus_LV_4068-1_1_3_node_140 | 0.4 | n |  | TRUE
43 | bus_LV_4068-1_1_3_node_139 | 0.4 | n |  | TRUE
44 | bus_LV_4068-1_1_3_node_160 | 0.4 | n |  | TRUE
45 | bus_LV_4068-1_1_3_node_141 | 0.4 | n |  | TRUE
46 | bus_LV_4068-1_1_3_node_142 | 0.4 | n |  | TRUE
47 | bus_LV_4068-1_1_3_node_143 | 0.4 | n |  | TRUE
48 | bus_LV_4068-1_1_3_node_144 | 0.4 | n |  | TRUE
49 | bus_LV_4068-1_1_3_node_158 | 0.4 | n |  | TRUE
50 | bus_LV_4068-1_1_3_node_145 | 0.4 | n |  | TRUE
51 | bus_LV_4068-1_1_3_node_146 | 0.4 | n |  | TRUE
52 | bus_LV_4068-1_1_3_node_147 | 0.4 | n |  | TRUE
53 | bus_LV_4068-1_1_3_node_148 | 0.4 | n |  | TRUE
54 | bus_LV_4068-1_1_3_node_149 | 0.4 | n |  | TRUE
55 | bus_LV_4068-1_1_3_node_151 | 0.4 | n |  | TRUE
56 | bus_LV_4068-1_1_3_node_152 | 0.4 | n |  | TRUE
57 | bus_LV_4068-1_1_3_node_153 | 0.4 | n |  | TRUE
58 | bus_LV_4068-1_1_3_node_154 | 0.4 | n |  | TRUE
59 | bus_LV_4068-1_1_3_node_155 | 0.4 | n |  | TRUE
60 | bus_LV_4068-1_1_3_node_159 | 0.4 | n |  | TRUE
61 | bus_LV_4068-1_1_3_node_157 | 0.4 | n |  | TRUE
62 | bus_LV_4068-1_1_3_node_163 | 0.4 | n |  | TRUE
63 | bus_LV_4068-1_1_3_node_164 | 0.4 | n |  | TRUE
64 | bus_LV_4068-1_1_3_node_165 | 0.4 | n |  | TRUE
65 | bus_LV_4068-1_1_3_node_167 | 0.4 | n |  | TRUE
66 | bus_LV_4068-1_1_3_node_175 | 0.4 | n |  | TRUE
67 | bus_LV_4068-1_1_3_node_172 | 0.4 | n |  | TRUE
68 | bus_LV_4068-1_1_3_node_177 | 0.4 | n |  | TRUE
69 | bus_LV_4068-1_1_3_node_176 | 0.4 | n |  | TRUE
70 | bus_LV_4068-1_1_3_node_178 | 0.4 | n |  | TRUE
71 | bus_LV_4068-1_1_3_node_268 | 0.4 | n |  | TRUE
72 | bus_LV_4068-1_1_3_node_270 | 0.4 | n |  | TRUE
73 | bus_LV_4068-1_1_3_node_272 | 0.4 | n |  | TRUE
74 | bus_LV_4068-1_1_3_node_271 | 0.4 | n |  | TRUE
75 | bus_LV_4068-1_1_3_node_273 | 0.4 | n |  | TRUE
76 | bus_LV_4068-1_1_3_node_274 | 0.4 | n |  | TRUE
77 | bus_LV_4068-1_1_3_node_275 | 0.4 | n |  | TRUE
78 | bus_LV_4068-1_1_3_node_276 | 0.4 | n |  | TRUE
79 | bus_LV_4068-1_1_3_node_277 | 0.4 | n |  | TRUE
80 | bus_LV_4068-1_1_3_node_278 | 0.4 | n |  | TRUE
81 | bus_LV_4068-1_1_3_node_279 | 0.4 | n |  | TRUE
82 | bus_LV_4068-1_1_3_node_280 | 0.4 | n |  | TRUE
83 | bus_LV_4068-1_1_3_node_281 | 0.4 | n |  | TRUE
84 | bus_LV_4068-1_1_3_node_282 | 0.4 | n |  | TRUE
85 | bus_LV_4068-1_1_3_node_283 | 0.4 | n |  | TRUE
86 | bus_LV_4068-1_1_3_node_284 | 0.4 | n |  | TRUE
87 | bus_MV_427_0_node_20 | 20 | n |  | TRUE

## load
| name | bus | p_mw | q_mvar | const_z_percent | const_i_percent | sn_mva | scaling | in_service | type
0 | LV_4068-1_1_3_load_3 | 0 | 0.0015809 | 0.00039621 | 0 | 0 |  | 1 | TRUE | wye
1 | LV_4068-1_1_3_load_5 | 1 | 0.0005122 | 0.00012837 | 0 | 0 |  | 1 | TRUE | wye
2 | LV_4068-1_1_3_load_8 | 3 | 0.00041292 | 0.00010349 | 0 | 0 |  | 1 | TRUE | wye
3 | LV_4068-1_1_3_load_19 | 4 | 0.00012708 | 3.185e-05 | 0 | 0 |  | 1 | TRUE | wye
4 | LV_4068-1_1_3_load_136 | 5 | 0.0052717 | 0.0013212 | 0 | 0 |  | 1 | TRUE | wye
5 | LV_4068-1_1_3_load_12 | 7 | 0.00043055 | 0.00010791 | 0 | 0 |  | 1 | TRUE | wye
6 | LV_4068-1_1_3_load_23 | 8 | 0.00060238 | 0.00015097 | 0 | 0 |  | 1 | TRUE | wye
7 | LV_4068-1_1_3_load_32 | 9 | 0.00014709 | 3.6863e-05 | 0 | 0 |  | 1 | TRUE | wye
8 | LV_4068-1_1_3_load_16 | 10 | 0.00044802 | 0.00011228 | 0 | 0 |  | 1 | TRUE | wye
9 | LV_4068-1_1_3_load_17 | 11 | 0.00010896 | 2.7307e-05 | 0 | 0 |  | 1 | TRUE | wye
10 | LV_4068-1_1_3_load_18 | 12 | 0.0009696 | 0.00024301 | 0 | 0 |  | 1 | TRUE | wye
11 | LV_4068-1_1_3_load_22 | 13 | 0.00027118 | 6.7964e-05 | 0 | 0 |  | 1 | TRUE | wye
12 | LV_4068-1_1_3_load_285 | 14 | 0.00075033 | 0.00018805 | 0 | 0 |  | 1 | TRUE | wye
13 | LV_4068-1_1_3_load_34 | 15 | 0.0020076 | 0.00050316 | 0 | 0 |  | 1 | TRUE | wye
14 | LV_4068-1_1_3_load_40 | 16 | 0.0013809 | 0.0003461 | 0 | 0 |  | 1 | TRUE | wye
15 | LV_4068-1_1_3_load_174 | 19 | 0.00086428 | 0.00021661 | 0 | 0 |  | 1 | TRUE | wye
16 | LV_4068-1_1_3_load_166 | 20 | 0.0013973 | 0.00035019 | 0 | 0 |  | 1 | TRUE | wye
17 | LV_4068-1_1_3_load_173 | 21 | 0.00086674 | 0.00021722 | 0 | 0 |  | 1 | TRUE | wye
18 | LV_4068-1_1_3_load_41 | 22 | 0.0030617 | 0.00076733 | 0 | 0 |  | 1 | TRUE | wye
19 | LV_4068-1_1_3_load_122 | 23 | 0.0027729 | 0.00069495 | 0 | 0 |  | 1 | TRUE | wye
20 | LV_4068-1_1_3_load_123 | 24 | 0.0017465 | 0.00043771 | 0 | 0 |  | 1 | TRUE | wye
21 | LV_4068-1_1_3_load_125 | 26 | 0.0030285 | 0.00075901 | 0 | 0 |  | 1 | TRUE | wye
22 | LV_4068-1_1_3_load_126 | 27 | 0.0020894 | 0.00052365 | 0 | 0 |  | 1 | TRUE | wye
23 | LV_4068-1_1_3_load_127 | 28 | 0.0022664 | 0.00056801 | 0 | 0 |  | 1 | TRUE | wye
24 | LV_4068-1_1_3_load_128 | 29 | 0.0016419 | 0.00041149 | 0 | 0 |  | 1 | TRUE | wye
25 | LV_4068-1_1_3_load_130 | 31 | 0.0020596 | 0.00051618 | 0 | 0 |  | 1 | TRUE | wye
26 | LV_4068-1_1_3_load_171 | 32 | 0.0018203 | 0.00045621 | 0 | 0 |  | 1 | TRUE | wye
27 | LV_4068-1_1_3_load_135 | 33 | 0.0033362 | 0.00083612 | 0 | 0 |  | 1 | TRUE | wye
28 | LV_4068-1_1_3_load_133 | 34 | 0.0040862 | 0.0010241 | 0 | 0 |  | 1 | TRUE | wye
29 | LV_4068-1_1_3_load_169 | 35 | 0.0022708 | 0.00056912 | 0 | 0 |  | 1 | TRUE | wye
30 | LV_4068-1_1_3_load_131 | 36 | 0.005019 | 0.0012579 | 0 | 0 |  | 1 | TRUE | wye
31 | LV_4068-1_1_3_load_132 | 37 | 0.0012608 | 0.00031599 | 0 | 0 |  | 1 | TRUE | wye
32 | LV_4068-1_1_3_load_134 | 38 | 0.0010915 | 0.00027356 | 0 | 0 |  | 1 | TRUE | wye
33 | LV_4068-1_1_3_load_137 | 40 | 0.0035269 | 0.00088392 | 0 | 0 |  | 1 | TRUE | wye
34 | LV_4068-1_1_3_load_138 | 41 | 0.0001796 | 4.5011e-05 | 0 | 0 |  | 1 | TRUE | wye
35 | LV_4068-1_1_3_load_140 | 42 | 0.00035332 | 8.8552e-05 | 0 | 0 |  | 1 | TRUE | wye
36 | LV_4068-1_1_3_load_139 | 43 | 0.0012295 | 0.00030815 | 0 | 0 |  | 1 | TRUE | wye
37 | LV_4068-1_1_3_load_160 | 44 | 0.00027002 | 6.7673e-05 | 0 | 0 |  | 1 | TRUE | wye
38 | LV_4068-1_1_3_load_141 | 45 | 0.00090665 | 0.00022723 | 0 | 0 |  | 1 | TRUE | wye
39 | LV_4068-1_1_3_load_142 | 46 | 0.00044428 | 0.00011135 | 0 | 0 |  | 1 | TRUE | wye
40 | LV_4068-1_1_3_load_143 | 47 | 0.00026458 | 6.6309e-05 | 0 | 0 |  | 1 | TRUE | wye
41 | LV_4068-1_1_3_load_144 | 48 | 0.00029617 | 7.4227e-05 | 0 | 0 |  | 1 | TRUE | wye
42 | LV_4068-1_1_3_load_158 | 49 | 0.0012587 | 0.00031547 | 0 | 0 |  | 1 | TRUE | wye
43 | LV_4068-1_1_3_load_145 | 50 | 0.0059179 | 0.0014832 | 0 | 0 |  | 1 | TRUE | wye
44 | LV_4068-1_1_3_load_151 | 55 | 0.00038691 | 9.6968e-05 | 0 | 0 |  | 1 | TRUE | wye
45 | LV_4068-1_1_3_load_152 | 56 | 0.00069536 | 0.00017427 | 0 | 0 |  | 1 | TRUE | wye
46 | LV_4068-1_1_3_load_153 | 57 | 0.00028323 | 7.0984e-05 | 0 | 0 |  | 1 | TRUE | wye
47 | LV_4068-1_1_3_load_154 | 58 | 0.00029852 | 7.4816e-05 | 0 | 0 |  | 1 | TRUE | wye
48 | LV_4068-1_1_3_load_155 | 59 | 0.0006211 | 0.00015566 | 0 | 0 |  | 1 | TRUE | wye
49 | LV_4068-1_1_3_load_159 | 60 | 0.0003155 | 7.9071e-05 | 0 | 0 |  | 1 | TRUE | wye
50 | LV_4068-1_1_3_load_157 | 61 | 0.0013432 | 0.00033665 | 0 | 0 |  | 1 | TRUE | wye
51 | LV_4068-1_1_3_load_163 | 62 | 0.00096024 | 0.00024066 | 0 | 0 |  | 1 | TRUE | wye
52 | LV_4068-1_1_3_load_164 | 63 | 0.00080402 | 0.00020151 | 0 | 0 |  | 1 | TRUE | wye
53 | LV_4068-1_1_3_load_165 | 64 | 0.00081385 | 0.00020397 | 0 | 0 |  | 1 | TRUE | wye
54 | LV_4068-1_1_3_load_167 | 65 | 0.0012669 | 0.00031751 | 0 | 0 |  | 1 | TRUE | wye
55 | LV_4068-1_1_3_load_175 | 66 | 0.0019083 | 0.00047827 | 0 | 0 |  | 1 | TRUE | wye
56 | LV_4068-1_1_3_load_172 | 67 | 0.0026657 | 0.0006681 | 0 | 0 |  | 1 | TRUE | wye
57 | LV_4068-1_1_3_load_177 | 68 | 0.002554 | 0.00064008 | 0 | 0 |  | 1 | TRUE | wye
58 | LV_4068-1_1_3_load_176 | 69 | 0.00164 | 0.00041102 | 0 | 0 |  | 1 | TRUE | wye
59 | LV_4068-1_1_3_load_178 | 70 | 0.0052835 | 0.0013242 | 0 | 0 |  | 1 | TRUE | wye
60 | LV_4068-1_1_3_load_268 | 71 | 0.00056775 | 0.00014229 | 0 | 0 |  | 1 | TRUE | wye
61 | LV_4068-1_1_3_load_272 | 73 | 0.00094057 | 0.00023573 | 0 | 0 |  | 1 | TRUE | wye
62 | LV_4068-1_1_3_load_273 | 75 | 0.00057451 | 0.00014398 | 0 | 0 |  | 1 | TRUE | wye
63 | LV_4068-1_1_3_load_274 | 76 | 0.00029931 | 7.5015e-05 | 0 | 0 |  | 1 | TRUE | wye
64 | LV_4068-1_1_3_load_276 | 78 | 0.001127 | 0.00028245 | 0 | 0 |  | 1 | TRUE | wye
65 | LV_4068-1_1_3_load_277 | 79 | 0.00083065 | 0.00020818 | 0 | 0 |  | 1 | TRUE | wye
66 | LV_4068-1_1_3_load_278 | 80 | 0.002079 | 0.00052106 | 0 | 0 |  | 1 | TRUE | wye
67 | LV_4068-1_1_3_load_280 | 82 | 0.001075 | 0.00026942 | 0 | 0 |  | 1 | TRUE | wye
68 | LV_4068-1_1_3_load_281 | 83 | 0.00091551 | 0.00022945 | 0 | 0 |  | 1 | TRUE | wye
69 | LV_4068-1_1_3_load_282 | 84 | 0.001892 | 0.00047419 | 0 | 0 |  | 1 | TRUE | wye
70 | LV_4068-1_1_3_load_284 | 86 | 0.0006267 | 0.00015707 | 0 | 0 |  | 1 | TRUE | wye

## ext_grid
| name | bus | vm_pu | va_degree | slack_weight | in_service
0 |  | 32 | 1 | 0 | 1 | TRUE

## line
| name | std_type | from_bus | to_bus | length_km | r_ohm_per_km | x_ohm_per_km | c_nf_per_km | g_us_per_km | max_i_ka | df | parallel | type | in_service
0 | LV_4068-1_1_3_line_0 |  | 0 | 1 | 0.021983 | 0.125 | 0.08 | 261 | 0 | 0.364 | 1 | 1 | cs | TRUE
1 | LV_4068-1_1_3_line_1 |  | 1 | 2 | 0.0056632 | 0.125 | 0.08 | 261 | 0 | 0.364 | 1 | 1 | cs | TRUE
2 | LV_4068-1_1_3_line_2 |  | 2 | 13 | 0.035928 | 0.125 | 0.08 | 261 | 0 | 0.364 | 1 | 1 | cs | TRUE
3 | LV_4068-1_1_3_line_3 |  | 2 | 8 | 0.13791 | 0.125 | 0.08 | 261 | 0 | 0.364 | 1 | 1 | cs | TRUE
4 | LV_4068-1_1_3_line_4 |  | 2 | 12 | 0.012638 | 0.125 | 0.08 | 261 | 0 | 0.364 | 1 | 1 | cs | TRUE
5 | LV_4068-1_1_3_line_5 |  | 3 | 4 | 0.076362 | 0.125 | 0.08 | 261 | 0 | 0.364 | 1 | 1 | cs | TRUE
6 | LV_4068-1_1_3_line_6 |  | 3 | 5 | 0.28199 | 0.125 | 0.08 | 261 | 0 | 0.364 | 1 | 1 | cs | TRUE
7 | LV_4068-1_1_3_line_7 |  | 4 | 11 | 0.012107 | 0.125 | 0.08 | 261 | 0 | 0.364 | 1 | 1 | cs | TRUE
8 | LV_4068-1_1_3_line_8 |  | 5 | 40 | 0.033003 | 0.125 | 0.08 | 261 | 0 | 0.364 | 1 | 1 | cs | TRUE
9 | LV_4068-1_1_3_line_9 |  | 6 | 7 | 0.14092 | 0.125 | 0.08 | 261 | 0 | 0.364 | 1 | 1 | cs | TRUE
10 | LV_4068-1_1_3_line_10 |  | 6 | 8 | 0.17088 | 0.125 | 0.08 | 261 | 0 | 0.364 | 1 | 1 | cs | TRUE
11 | LV_4068-1_1_3_line_11 |  | 7 | 9 | 0.018871 | 0.125 | 0.08 | 261 | 0 | 0.364 | 1 | 1 | cs | TRUE
12 | LV_4068-1_1_3_line_12 |  | 9 | 14 | 0.4099 | 0.125 | 0.08 | 261 | 0 | 0.364 | 1 | 1 | cs | TRUE
13 | LV_4068-1_1_3_line_13 |  | 10 | 11 | 0.014703 | 0.125 | 0.08 | 261 | 0 | 0.364 | 1 | 1 | cs | TRUE
14 | LV_4068-1_1_3_line_14 |  | 10 | 12 | 0.037664 | 0.125 | 0.08 | 261 | 0 | 0.364 | 1 | 1 | cs | TRUE
15 | LV_4068-1_1_3_line_15 |  | 14 | 81 | 0.030717 | 0.125 | 0.08 | 261 | 0 | 0.364 | 1 | 1 | cs | TRUE
16 | LV_4068-1_1_3_line_16 |  | 15 | 16 | 0.17215 | 0.125 | 0.08 | 261 | 0 | 0.364 | 1 | 1 | cs | TRUE
17 | LV_4068-1_1_3_line_17 |  | 16 | 21 | 0.026593 | 0.125 | 0.08 | 261 | 0 | 0.364 | 1 | 1 | cs | TRUE
18 | LV_4068-1_1_3_line_18 |  | 16 | 17 | 0.066677 | 0.125 | 0.08 | 261 | 0 | 0.364 | 1 | 1 | cs | TRUE
19 | LV_4068-1_1_3_line_19 |  | 17 | 18 | 0.11504 | 0.125 | 0.08 | 261 | 0 | 0.364 | 1 | 1 | cs | TRUE
20 | LV_4068-1_1_3_line_20 |  | 18 | 19 | 0.023493 | 0.125 | 0.08 | 261 | 0 | 0.364 | 1 | 1 | cs | TRUE
21 | LV_4068-1_1_3_line_21 |  | 18 | 20 | 0.02984 | 0.125 | 0.08 | 261 | 0 | 0.364 | 1 | 1 | cs | TRUE
22 | LV_4068-1_1_3_line_22 |  | 19 | 68 | 0.012405 | 0.125 | 0.08 | 261 | 0 | 0.364 | 1 | 1 | cs | TRUE
23 | LV_4068-1_1_3_line_23 |  | 20 | 63 | 0.022449 | 0.125 | 0.08 | 261 | 0 | 0.364 | 1 | 1 | cs | TRUE
24 | LV_4068-1_1_3_line_24 |  | 21 | 22 | 0.0070813 | 0.125 | 0.08 | 261 | 0 | 0.364 | 1 | 1 | cs | TRUE
25 | LV_4068-1_1_3_line_25 |  | 23 | 24 | 0.015963 | 0.125 | 0.08 | 261 | 0 | 0.364 | 1 | 2 | cs | TRUE
26 | LV_4068-1_1_3_line_26 |  | 23 | 25 | 0.020257 | 0.125 | 0.08 | 261 | 0 | 0.364 | 1 | 2 | cs | TRUE
27 | LV_4068-1_1_3_line_27 |  | 24 | 26 | 0.0078066 | 0.125 | 0.08 | 261 | 0 | 0.364 | 1 | 2 | cs | TRUE
28 | LV_4068-1_1_3_line_28 |  | 25 | 27 | 0.023792 | 0.125 | 0.08 | 261 | 0 | 0.364 | 1 | 2 | cs | TRUE
29 | LV_4068-1_1_3_line_29 |  | 25 | 28 | 0.00092667 | 0.125 | 0.08 | 261 | 0 | 0.364 | 1 | 1 | cs | TRUE
30 | LV_4068-1_1_3_line_30 |  | 26 | 29 | 0.012575 | 0.125 | 0.08 | 261 | 0 | 0.364 | 1 | 2 | cs | TRUE
31 | LV_4068-1_1_3_line_31 |  | 27 | 30 | 0.028609 | 0.125 | 0.08 | 261 | 0 | 0.364 | 1 | 2 | cs | TRUE
32 | LV_4068-1_1_3_line_32 |  | 28 | 31 | 0.015662 | 0.125 | 0.08 | 261 | 0 | 0.364 | 1 | 1 | cs | TRUE
33 | LV_4068-1_1_3_line_33 |  | 29 | 32 | 0.023034 | 0.125 | 0.08 | 261 | 0 | 0.364 | 1 | 2 | cs | TRUE
34 | LV_4068-1_1_3_line_34 |  | 30 | 33 | 0.0065083 | 0.125 | 0.08 | 261 | 0 | 0.364 | 1 | 2 | cs | TRUE
35 | LV_4068-1_1_3_line_35 |  | 30 | 34 | 0.023933 | 0.125 | 0.08 | 261 | 0 | 0.364 | 1 | 1 | cs | TRUE
36 | LV_4068-1_1_3_line_36 |  | 31 | 35 | 0.0086695 | 0.125 | 0.08 | 261 | 0 | 0.364 | 1 | 1 | cs | TRUE
37 | LV_4068-1_1_3_line_37 |  | 32 | 67 | 0.01286 | 0.125 | 0.08 | 261 | 0 | 0.364 | 1 | 1 | cs | TRUE
38 | LV_4068-1_1_3_line_38 |  | 33 | 39 | 0.016137 | 0.125 | 0.08 | 261 | 0 | 0.364 | 1 | 2 | cs | TRUE
39 | LV_4068-1_1_3_line_39 |  | 34 | 36 | 0.020729 | 0.125 | 0.08 | 261 | 0 | 0.364 | 1 | 1 | cs | TRUE
40 | LV_4068-1_1_3_line_40 |  | 36 | 37 | 0.05094 | 0.125 | 0.08 | 261 | 0 | 0.364 | 1 | 1 | cs | TRUE
41 | LV_4068-1_1_3_line_41 |  | 37 | 38 | 0.0031719 | 0.125 | 0.08 | 261 | 0 | 0.364 | 1 | 1 | cs | TRUE
42 | LV_4068-1_1_3_line_42 |  | 39 | 66 | 0.026336 | 0.125 | 0.08 | 261 | 0 | 0.364 | 1 | 1 | cs | TRUE
43 | LV_4068-1_1_3_line_43 |  | 39 | 57 | 0.0018459 | 0.125 | 0.08 | 261 | 0 | 0.364 | 1 | 2 | cs | TRUE
44 | LV_4068-1_1_3_line_44 |  | 40 | 41 | 0.054311 | 0.125 | 0.08 | 261 | 0 | 0.364 | 1 | 1 | cs | TRUE
45 | LV_4068-1_1_3_line_45 |  | 40 | 42 | 0.059549 | 0.125 | 0.08 | 261 | 0 | 0.364 | 1 | 1 | cs | TRUE
46 | LV_4068-1_1_3_line_46 |  | 41 | 43 | 0.0043254 | 0.125 | 0.08 | 261 | 0 | 0.364 | 1 | 1 | cs | TRUE
47 | LV_4068-1_1_3_line_47 |  | 42 | 45 | 0.11014 | 0.125 | 0.08 | 261 | 0 | 0.364 | 1 | 1 | cs | TRUE
48 | LV_4068-1_1_3_line_48 |  | 42 | 46 | 0.024867 | 0.125 | 0.08 | 261 | 0 | 0.364 | 1 | 1 | cs | TRUE
49 | LV_4068-1_1_3_line_49 |  | 43 | 44 | 0.004508 | 0.125 | 0.08 | 261 | 0 | 0.364 | 1 | 1 | cs | TRUE
50 | LV_4068-1_1_3_line_50 |  | 46 | 47 | 0.010633 | 0.125 | 0.08 | 261 | 0 | 0.364 | 1 | 1 | cs | TRUE
51 | LV_4068-1_1_3_line_51 |  | 47 | 48 | 0.0006897 | 0.125 | 0.08 | 261 | 0 | 0.364 | 1 | 1 | cs | TRUE
52 | LV_4068-1_1_3_line_52 |  | 48 | 49 | 0.025695 | 0.125 | 0.08 | 261 | 0 | 0.364 | 1 | 1 | cs | TRUE
53 | LV_4068-1_1_3_line_53 |  | 49 | 60 | 0.019776 | 0.125 | 0.08 | 261 | 0 | 0.364 | 1 | 2 | cs | TRUE
54 | LV_4068-1_1_3_line_54 |  | 50 | 51 | 0.039867 | 0.125 | 0.08 | 261 | 0 | 0.364 | 1 | 1 | cs | TRUE
55 | LV_4068-1_1_3_line_55 |  | 50 | 52 | 0.027159 | 0.125 | 0.08 | 261 | 0 | 0.364 | 1 | 1 | cs | TRUE
56 | LV_4068-1_1_3_line_56 |  | 51 | 53 | 0.041742 | 0.125 | 0.08 | 261 | 0 | 0.364 | 1 | 1 | cs | TRUE
57 | LV_4068-1_1_3_line_57 |  | 51 | 54 | 0.033253 | 0.125 | 0.08 | 261 | 0 | 0.364 | 1 | 1 | cs | TRUE
58 | LV_4068-1_1_3_line_58 |  | 52 | 55 | 0.0181 | 0.125 | 0.08 | 261 | 0 | 0.364 | 1 | 1 | cs | TRUE
59 | LV_4068-1_1_3_line_59 |  | 53 | 56 | 0.013259 | 0.125 | 0.08 | 261 | 0 | 0.364 | 1 | 2 | cs | TRUE
60 | LV_4068-1_1_3_line_60 |  | 53 | 57 | 0.047706 | 0.125 | 0.08 | 261 | 0 | 0.364 | 1 | 2 | cs | TRUE
61 | LV_4068-1_1_3_line_61 |  | 54 | 58 | 0.062391 | 0.125 | 0.08 | 261 | 0 | 0.364 | 1 | 1 | cs | TRUE
62 | LV_4068-1_1_3_line_62 |  | 54 | 59 | 0.028851 | 0.125 | 0.08 | 261 | 0 | 0.364 | 1 | 1 | cs | TRUE
63 | LV_4068-1_1_3_line_63 |  | 56 | 60 | 0.015291 | 0.125 | 0.08 | 261 | 0 | 0.364 | 1 | 2 | cs | TRUE
64 | LV_4068-1_1_3_line_64 |  | 59 | 61 | 0.011631 | 0.125 | 0.08 | 261 | 0 | 0.364 | 1 | 1 | cs | TRUE
65 | LV_4068-1_1_3_line_65 |  | 62 | 63 | 0.028137 | 0.125 | 0.08 | 261 | 0 | 0.364 | 1 | 1 | cs | TRUE
66 | LV_4068-1_1_3_line_66 |  | 62 | 64 | 5.8765e-06 | 0.125 | 0.08 | 261 | 0 | 0.364 | 1 | 1 | cs | TRUE
67 | LV_4068-1_1_3_line_67 |  | 64 | 65 | 0.011066 | 0.125 | 0.08 | 261 | 0 | 0.364 | 1 | 1 | cs | TRUE
68 | LV_4068-1_1_3_line_68 |  | 66 | 69 | 0.031111 | 0.125 | 0.08 | 261 | 0 | 0.364 | 1 | 1 | cs | TRUE
69 | LV_4068-1_1_3_line_69 |  | 68 | 70 | 0.00070479 | 0.125 | 0.08 | 261 | 0 | 0.364 | 1 | 1 | cs | TRUE
70 | LV_4068-1_1_3_line_70 |  | 69 | 70 | 0.0095094 | 0.125 | 0.08 | 261 | 0 | 0.364 | 1 | 1 | cs | TRUE
71 | LV_4068-1_1_3_line_71 |  | 71 | 72 | 0.043352 | 0.125 | 0.08 | 261 | 0 | 0.364 | 1 | 1 | cs | TRUE
72 | LV_4068-1_1_3_line_72 |  | 72 | 73 | 0.043322 | 0.125 | 0.08 | 261 | 0 | 0.364 | 1 | 1 | cs | TRUE
73 | LV_4068-1_1_3_line_73 |  | 73 | 75 | 0.018894 | 0.125 | 0.08 | 261 | 0 | 0.364 | 1 | 1 | cs | TRUE
74 | LV_4068-1_1_3_line_74 |  | 74 | 75 | 0.0024157 | 0.125 | 0.08 | 261 | 0 | 0.364 | 1 | 1 | cs | TRUE
75 | LV_4068-1_1_3_line_75 |  | 74 | 76 | 0.012464 | 0.125 | 0.08 | 261 | 0 | 0.364 | 1 | 1 | cs | TRUE
76 | LV_4068-1_1_3_line_76 |  | 76 | 77 | 0.010725 | 0.125 | 0.08 | 261 | 0 | 0.364 | 1 | 1 | cs | TRUE
77 | LV_4068-1_1_3_line_77 |  | 77 | 78 | 0.015529 | 0.125 | 0.08 | 261 | 0 | 0.364 | 1 | 1 | cs | TRUE
78 | LV_4068-1_1_3_line_78 |  | 77 | 79 | 0.049084 | 0.125 | 0.08 | 261 | 0 | 0.364 | 1 | 1 | cs | TRUE
79 | LV_4068-1_1_3_line_79 |  | 78 | 80 | 0.040951 | 0.125 | 0.08 | 261 | 0 | 0.364 | 1 | 1 | cs | TRUE
80 | LV_4068-1_1_3_line_80 |  | 79 | 81 | 0.0097224 | 0.125 | 0.08 | 261 | 0 | 0.364 | 1 | 1 | cs | TRUE
81 | LV_4068-1_1_3_line_81 |  | 80 | 82 | 0.0024351 | 0.125 | 0.08 | 261 | 0 | 0.364 | 1 | 1 | cs | TRUE
82 | LV_4068-1_1_3_line_82 |  | 82 | 83 | 0.027503 | 0.125 | 0.08 | 261 | 0 | 0.364 | 1 | 1 | cs | TRUE
83 | LV_4068-1_1_3_line_83 |  | 83 | 84 | 0.0070384 | 0.125 | 0.08 | 261 | 0 | 0.364 | 1 | 1 | cs | TRUE
84 | LV_4068-1_1_3_line_84 |  | 84 | 85 | 0.011014 | 0.125 | 0.08 | 261 | 0 | 0.364 | 1 | 1 | cs | TRUE
85 | LV_4068-1_1_3_line_85 |  | 85 | 86 | 0.051789 | 0.125 | 0.08 | 261 | 0 | 0.364 | 1 | 1 | cs | TRUE

## trafo
| name | std_type | hv_bus | lv_bus | sn_mva | vn_hv_kv | vn_lv_kv | vk_percent | vkr_percent | pfe_kw | i0_percent | shift_degree | tap_side | tap_neutral | tap_min | tap_max | tap_step_percent | tap_step_degree | tap_pos | tap_phase_shifter | parallel | df | in_service
0 | LV_4068-1_1_3_trafo_171 | 0.63 MVA 20/0.4 kV | 87 | 32 | 0.63 | 20 | 0.4 | 6 | 1.206 | 1.65 | 0.2619 | 150 | hv | 0 | -2 | 2 | 2.5 | 0 | 0 | FALSE | 1 | 1 | TRUE

## line_geodata
| x0 | y0 | x1 | y1 | x2 | y2 | x3 | y3 | x4 | y4 | x5 | y5 | x6 | y6 | x7 | y7 | x8 | y8
0 | 2661123.4843 | 1249636.197 | 2661121.7938 | 1249655.1078 | 2661122.4193 | 1249658.0383
1 | 2661123.6015 | 1249663.5768 | 2661122.4193 | 1249658.0383
2 | 2661123.6015 | 1249663.5768 | 2661115.8234 | 1249680.564 | 2661108.6431 | 1249696.2425
3 | 2661123.6015 | 1249663.5768 | 2661129.9165 | 1249671.325 | 2661134.3972 | 1249681.9564 | 2661133.8616 | 1249703.1435 | 2661128.2677 | 1249722.1101 | 2661122.4315 | 1249741.8749 | 2661123.34 | 1249754.8044 | 2661134.5643 | 1249782.8508 | 2661138.9868 | 1249793.6092
4 | 2661123.6015 | 1249663.5768 | 2661127.4042 | 1249651.5242
5 | 2661144.5302 | 1249589.4151 | 2661220.3362 | 1249580.2182
6 | 2661500.6143 | 1249611.253 | 2661220.3362 | 1249580.2182
7 | 2661144.5302 | 1249589.4151 | 2661141.7792 | 1249601.2055
8 | 2661500.6143 | 1249611.253 | 2661516.626 | 1249582.3944
9 | 2661235.5771 | 1249934.5656 | 2661256.606 | 1249961.3015 | 2661272.8671 | 1249983.296 | 2661287.1964 | 1250008.1058 | 2661301.0088 | 1250037.6248 | 2661310.4145 | 1250053.3385
10 | 2661138.9868 | 1249793.6092 | 2661235.5771 | 1249934.5656
11 | 2661310.4145 | 1250053.3385 | 2661315.3467 | 1250061.5787 | 2661320.5568 | 1250069.2434
12 | 2661320.5568 | 1250069.2434 | 2661469.9232 | 1250450.9627
13 | 2661138.4383 | 1249615.5239 | 2661141.7792 | 1249601.2055
14 | 2661127.4042 | 1249651.5242 | 2661133.3503 | 1249632.6779 | 2661137.5105 | 1249619.5005 | 2661138.4383 | 1249615.5239
15 | 2661469.9232 | 1250450.9627 | 2661472.6525 | 1250459.2968 | 2661476.4273 | 1250473.8239 | 2661476.9368 | 1250480.7452
16 | 2661861.4033 | 1249699.5132 | 2662025.2388 | 1249752.3613
17 | 2661861.4033 | 1249699.5132 | 2661856.181 | 1249714.5533 | 2661852.5333 | 1249724.5825
18 | 2661880.825 | 1249636.4002 | 2661881.24 | 1249645.8222 | 2661869.0948 | 1249677.362 | 2661861.4033 | 1249699.5132
19 | 2661767.0473 | 1249617.3229 | 2661867.6829 | 1249634.6952 | 2661880.825 | 1249636.4002
20 | 2661767.0473 | 1249617.3229 | 2661743.9236 | 1249613.175
21 | 2661767.0473 | 1249617.3229 | 2661767.3983 | 1249626.3884 | 2661765.7039 | 1249633.2089 | 2661761.7236 | 1249636.2473 | 2661755.2166 | 1249636.8578 | 2661753.0349 | 1249637.1124
22 | 2661731.7135 | 1249610.9847 | 2661743.9236 | 1249613.175
23 | 2661738.9296 | 1249649.1267 | 2661739.1333 | 1249643.5283 | 2661741.7347 | 1249638.7743 | 2661747.0827 | 1249637.8071 | 2661753.0349 | 1249637.1124
24 | 2661850.1129 | 1249731.2372 | 2661852.5333 | 1249724.5825
25 | 2661643.4969 | 1249684.5457 | 2661658.605 | 1249679.3934
26 | 2661677.7779 | 1249672.8547 | 2661658.605 | 1249679.3934
27 | 2661643.4969 | 1249684.5457 | 2661636.1082 | 1249687.0655
28 | 2661677.7779 | 1249672.8547 | 2661675.9648 | 1249667.1541 | 2661671.8775 | 1249649.8199
29 | 2661678.1536 | 1249673.7018 | 2661677.7779 | 1249672.8547
30 | 2661624.1788 | 1249691.042 | 2661633.9908 | 1249687.7877 | 2661636.1082 | 1249687.0655
31 | 2661667.7798 | 1249621.526 | 2661668.0459 | 1249625.6984 | 2661671.5178 | 1249648.2947 | 2661671.8775 | 1249649.8199
32 | 2661678.1536 | 1249673.7018 | 2661684.5036 | 1249688.0184
33 | 2661624.1788 | 1249691.042 | 2661602.3159 | 1249698.2934
34 | 2661667.7798 | 1249621.526 | 2661667.0138 | 1249615.0629
35 | 2661667.7798 | 1249621.526 | 2661644.8029 | 1249628.2226
36 | 2661684.5036 | 1249688.0184 | 2661688.0186 | 1249695.9434
37 | 2661590.1097 | 1249702.3419 | 2661602.3159 | 1249698.2934
38 | 2661665.1145 | 1249599.0381 | 2661667.0138 | 1249615.0629
39 | 2661644.8029 | 1249628.2226 | 2661634.7384 | 1249631.1559 | 2661625.2791 | 1249635.0924
40 | 2661582.1697 | 1249659.6656 | 2661589.2258 | 1249650.0962 | 2661625.2791 | 1249635.0924
41 | 2661582.1697 | 1249659.6656 | 2661580.2873 | 1249662.2185
42 | 2661665.1145 | 1249599.0381 | 2661691.037 | 1249603.6881
43 | 2661665.1145 | 1249599.0381 | 2661665.064 | 1249597.193
44 | 2661516.626 | 1249582.3944 | 2661523.3725 | 1249570.2347 | 2661550.0271 | 1249539.8682
45 | 2661571.6085 | 1249605.2646 | 2661516.626 | 1249582.3944
46 | 2661550.0271 | 1249539.8682 | 2661552.8805 | 1249536.6174
47 | 2661571.6085 | 1249605.2646 | 2661561.3467 | 1249616.3387 | 2661545.5258 | 1249641.3809 | 2661539.8139 | 1249655.576 | 2661535.5358 | 1249670.5754 | 2661531.6626 | 1249699.6666 | 2661532.2078 | 1249704.8133
48 | 2661590.6201 | 1249589.4714 | 2661578.6646 | 1249597.6499 | 2661571.6085 | 1249605.2646
49 | 2661552.8805 | 1249536.6174 | 2661552.8805 | 1249536.6174 | 2661554.1224 | 1249532.2838
50 | 2661590.6201 | 1249589.4714 | 2661599.3958 | 1249583.4681
51 | 2661599.9651 | 1249583.0787 | 2661599.3958 | 1249583.4681
52 | 2661621.1723 | 1249568.5712 | 2661621.1723 | 1249568.5712 | 2661599.9651 | 1249583.0787
53 | 2661621.1723 | 1249568.5712 | 2661639.1496 | 1249560.3308
54 | 2661668.916 | 1249510.8939 | 2661662.8952 | 1249501.0467 | 2661648.4785 | 1249476.6645
55 | 2661634.6555 | 1249453.2864 | 2661648.4785 | 1249476.6645
56 | 2661668.916 | 1249510.8939 | 2661673.9715 | 1249519.1745 | 2661672.6108 | 1249535.2938 | 2661665.5393 | 1249549.508
57 | 2661668.916 | 1249510.8939 | 2661701.9507 | 1249506.3233
58 | 2661634.6555 | 1249453.2864 | 2661651.2458 | 1249446.0496
59 | 2661665.5393 | 1249549.508 | 2661653.0503 | 1249553.959
60 | 2661665.5393 | 1249549.508 | 2661665.4289 | 1249564.4728 | 2661665.3116 | 1249575.7462 | 2661664.7479 | 1249585.6583 | 2661665.064 | 1249597.193
61 | 2661701.9507 | 1249506.3233 | 2661705.6934 | 1249505.8063 | 2661725.8066 | 1249499.3556 | 2661753.6065 | 1249474.2015
62 | 2661701.9507 | 1249506.3233 | 2661690.5766 | 1249479.8086
63 | 2661653.0503 | 1249553.959 | 2661639.1496 | 1249560.3308
64 | 2661690.5766 | 1249479.8086 | 2661680.7121 | 1249473.6462
65 | 2661738.9296 | 1249649.1267 | 2661737.9066 | 1249677.2447
66 | 2661737.9066 | 1249677.2447 | 2661737.9064 | 1249677.2506
67 | 2661737.504 | 1249688.3093 | 2661737.9064 | 1249677.2506
68 | 2661691.037 | 1249603.6881 | 2661721.6597 | 1249609.1813
69 | 2661731.0198 | 1249610.8603 | 2661731.7135 | 1249610.9847
70 | 2661721.6597 | 1249609.1813 | 2661731.0198 | 1249610.8603
71 | 2661381.3727 | 1250515.8129 | 2661384.8574 | 1250526.3008 | 2661394.3626 | 1250545.1346 | 2661400.2538 | 1250554.6648
72 | 2661381.3727 | 1250515.8129 | 2661422.2242 | 1250530.2328
73 | 2661440.041 | 1250536.5219 | 2661422.2242 | 1250530.2328
74 | 2661442.319 | 1250537.3259 | 2661440.041 | 1250536.5219
75 | 2661442.319 | 1250537.3259 | 2661454.7749 | 1250537.7779
76 | 2661465.4931 | 1250538.1667 | 2661454.7749 | 1250537.7779
77 | 2661465.4931 | 1250538.1667 | 2661475.3422 | 1250539.114 | 2661480.8923 | 1250540.0878
78 | 2661465.4931 | 1250538.1667 | 2661474.0158 | 1250503.9756 | 2661476.6463 | 1250490.3815
79 | 2661520.9276 | 1250548.5496 | 2661503.6295 | 1250544.0775 | 2661480.8923 | 1250540.0878
80 | 2661476.9368 | 1250480.7452 | 2661477.374 | 1250486.6205 | 2661476.6463 | 1250490.3815
81 | 2661523.2852 | 1250549.1592 | 2661520.9276 | 1250548.5496
82 | 2661523.2852 | 1250549.1592 | 2661549.9125 | 1250556.0433
83 | 2661556.7268 | 1250557.805 | 2661549.9125 | 1250556.0433
84 | 2661567.3902 | 1250560.5619 | 2661556.7268 | 1250557.805
85 | 2661567.3902 | 1250560.5619 | 2661587.5462 | 1250561.9833 | 2661595.2028 | 1250557.4263 | 2661599.6045 | 1250541.3942 | 2661601.8816 | 1250535.7917

## bus_geodata
| x | y | coords
0 | 2661123.4843 | 1249636.197
1 | 2661122.4193 | 1249658.0383
2 | 2661123.6015 | 1249663.5768
3 | 2661220.3362 | 1249580.2182
4 | 2661144.5302 | 1249589.4151
5 | 2661500.6143 | 1249611.253
6 | 2661235.5771 | 1249934.5656
7 | 2661310.4145 | 1250053.3385
8 | 2661138.9868 | 1249793.6092
9 | 2661320.5568 | 1250069.2434
10 | 2661138.4383 | 1249615.5239
11 | 2661141.7792 | 1249601.2055
12 | 2661127.4042 | 1249651.5242
13 | 2661108.6431 | 1249696.2425
14 | 2661469.9232 | 1250450.9627
15 | 2662025.2388 | 1249752.3613
16 | 2661861.4033 | 1249699.5132
17 | 2661880.825 | 1249636.4002
18 | 2661767.0473 | 1249617.3229
19 | 2661743.9236 | 1249613.175
20 | 2661753.0349 | 1249637.1124
21 | 2661852.5333 | 1249724.5825
22 | 2661850.1129 | 1249731.2372
23 | 2661658.605 | 1249679.3934
24 | 2661643.4969 | 1249684.5457
25 | 2661677.7779 | 1249672.8547
26 | 2661636.1082 | 1249687.0655
27 | 2661671.8775 | 1249649.8199
28 | 2661678.1536 | 1249673.7018
29 | 2661624.1788 | 1249691.042
30 | 2661667.7798 | 1249621.526
31 | 2661684.5036 | 1249688.0184
32 | 2661602.3159 | 1249698.2934
33 | 2661667.0138 | 1249615.0629
34 | 2661644.8029 | 1249628.2226
35 | 2661688.0186 | 1249695.9434
36 | 2661625.2791 | 1249635.0924
37 | 2661582.1697 | 1249659.6656
38 | 2661580.2873 | 1249662.2185
39 | 2661665.1145 | 1249599.0381
40 | 2661516.626 | 1249582.3944
41 | 2661550.0271 | 1249539.8682
42 | 2661571.6085 | 1249605.2646
43 | 2661552.8805 | 1249536.6174
44 | 2661554.1224 | 1249532.2838
45 | 2661532.2078 | 1249704.8133
46 | 2661590.6201 | 1249589.4714
47 | 2661599.3958 | 1249583.4681
48 | 2661599.965 | 1249583.0787
49 | 2661621.1723 | 1249568.5712
50 | 2661648.4785 | 1249476.6645
51 | 2661668.916 | 1249510.8939
52 | 2661634.6555 | 1249453.2864
53 | 2661665.5393 | 1249549.508
54 | 2661701.9507 | 1249506.3233
55 | 2661651.2458 | 1249446.0496
56 | 2661653.0503 | 1249553.959
57 | 2661665.064 | 1249597.193
58 | 2661753.6065 | 1249474.2015
59 | 2661690.5766 | 1249479.8086
60 | 2661639.1496 | 1249560.3308
61 | 2661680.7121 | 1249473.6462
62 | 2661737.9066 | 1249677.2447
63 | 2661738.9296 | 1249649.1267
64 | 2661737.9064 | 1249677.2506
65 | 2661737.504 | 1249688.3093
66 | 2661691.037 | 1249603.6881
67 | 2661590.1097 | 1249702.3419
68 | 2661731.7135 | 1249610.9847
69 | 2661721.6597 | 1249609.1813
70 | 2661731.0198 | 1249610.8603
71 | 2661400.2538 | 1250554.6648
72 | 2661381.3727 | 1250515.8129
73 | 2661422.2242 | 1250530.2328
74 | 2661442.319 | 1250537.3259
75 | 2661440.041 | 1250536.5219
76 | 2661454.7749 | 1250537.7779
77 | 2661465.4931 | 1250538.1667
78 | 2661480.8923 | 1250540.0878
79 | 2661476.6463 | 1250490.3815
80 | 2661520.9276 | 1250548.5496
81 | 2661476.9368 | 1250480.7452
82 | 2661523.2852 | 1250549.1592
83 | 2661549.9125 | 1250556.0433
84 | 2661556.7268 | 1250557.805
85 | 2661567.3902 | 1250560.5619
86 | 2661601.8816 | 1250535.7917
87 | 2661590.1097 | 1249702.3419

## line_std_types
| c_nf_per_km | r_ohm_per_km | x_ohm_per_km | max_i_ka | type | q_mm2 | alpha | voltage_rating
NAYY 4x50 SE | 210 | 0.642 | 0.083 | 0.142 | cs | 50 | 0.00403 | LV
NAYY 4x120 SE | 264 | 0.225 | 0.08 | 0.242 | cs | 120 | 0.00403 | LV
NAYY 4x150 SE | 261 | 0.208 | 0.08 | 0.27 | cs | 150 | 0.00403 | LV
NA2XS2Y 1x95 RM/25 12/20 kV | 216 | 0.313 | 0.132 | 0.252 | cs | 95 | 0.00403 | MV
NA2XS2Y 1x185 RM/25 12/20 kV | 273 | 0.161 | 0.117 | 0.362 | cs | 185 | 0.00403 | MV
NA2XS2Y 1x240 RM/25 12/20 kV | 304 | 0.122 | 0.112 | 0.421 | cs | 240 | 0.00403 | MV
NA2XS2Y 1x95 RM/25 6/10 kV | 315 | 0.313 | 0.123 | 0.249 | cs | 95 | 0.00403 | MV
NA2XS2Y 1x185 RM/25 6/10 kV | 406 | 0.161 | 0.11 | 0.358 | cs | 185 | 0.00403 | MV
NA2XS2Y 1x240 RM/25 6/10 kV | 456 | 0.122 | 0.105 | 0.416 | cs | 240 | 0.00403 | MV
NA2XS2Y 1x150 RM/25 12/20 kV | 250 | 0.206 | 0.116 | 0.319 | cs | 150 | 0.00403 | MV
NA2XS2Y 1x120 RM/25 12/20 kV | 230 | 0.253 | 0.119 | 0.283 | cs | 120 | 0.00403 | MV
NA2XS2Y 1x70 RM/25 12/20 kV | 190 | 0.443 | 0.132 | 0.22 | cs | 70 | 0.00403 | MV
NA2XS2Y 1x150 RM/25 6/10 kV | 360 | 0.206 | 0.11 | 0.315 | cs | 150 | 0.00403 | MV
NA2XS2Y 1x120 RM/25 6/10 kV | 340 | 0.253 | 0.113 | 0.28 | cs | 120 | 0.00403 | MV
NA2XS2Y 1x70 RM/25 6/10 kV | 280 | 0.443 | 0.123 | 0.217 | cs | 70 | 0.00403 | MV
N2XS(FL)2Y 1x120 RM/35 64/110 kV | 112 | 0.153 | 0.166 | 0.366 | cs | 120 | 0.00393 | HV
N2XS(FL)2Y 1x185 RM/35 64/110 kV | 125 | 0.099 | 0.156 | 0.457 | cs | 185 | 0.00393 | HV
N2XS(FL)2Y 1x240 RM/35 64/110 kV | 135 | 0.075 | 0.149 | 0.526 | cs | 240 | 0.00393 | HV
N2XS(FL)2Y 1x300 RM/35 64/110 kV | 144 | 0.06 | 0.144 | 0.588 | cs | 300 | 0.00393 | HV
15-AL1/3-ST1A 0.4 | 11 | 1.8769 | 0.35 | 0.105 | ol | 16 | 0.00403 | LV
24-AL1/4-ST1A 0.4 | 11.25 | 1.2012 | 0.335 | 0.14 | ol | 24 | 0.00403 | LV
48-AL1/8-ST1A 0.4 | 12.2 | 0.5939 | 0.3 | 0.21 | ol | 48 | 0.00403 | LV
94-AL1/15-ST1A 0.4 | 13.2 | 0.306 | 0.29 | 0.35 | ol | 94 | 0.00403 | LV
34-AL1/6-ST1A 10.0 | 9.7 | 0.8342 | 0.36 | 0.17 | ol | 34 | 0.00403 | MV
48-AL1/8-ST1A 10.0 | 10.1 | 0.5939 | 0.35 | 0.21 | ol | 48 | 0.00403 | MV
70-AL1/11-ST1A 10.0 | 10.4 | 0.4132 | 0.339 | 0.29 | ol | 70 | 0.00403 | MV
94-AL1/15-ST1A 10.0 | 10.75 | 0.306 | 0.33 | 0.35 | ol | 94 | 0.00403 | MV
122-AL1/20-ST1A 10.0 | 11.1 | 0.2376 | 0.323 | 0.41 | ol | 122 | 0.00403 | MV
149-AL1/24-ST1A 10.0 | 11.25 | 0.194 | 0.315 | 0.47 | ol | 149 | 0.00403 | MV
34-AL1/6-ST1A 20.0 | 9.15 | 0.8342 | 0.382 | 0.17 | ol | 34 | 0.00403 | MV
48-AL1/8-ST1A 20.0 | 9.5 | 0.5939 | 0.372 | 0.21 | ol | 48 | 0.00403 | MV
70-AL1/11-ST1A 20.0 | 9.7 | 0.4132 | 0.36 | 0.29 | ol | 70 | 0.00403 | MV
94-AL1/15-ST1A 20.0 | 10 | 0.306 | 0.35 | 0.35 | ol | 94 | 0.00403 | MV
122-AL1/20-ST1A 20.0 | 10.3 | 0.2376 | 0.344 | 0.41 | ol | 122 | 0.00403 | MV
149-AL1/24-ST1A 20.0 | 10.5 | 0.194 | 0.337 | 0.47 | ol | 149 | 0.00403 | MV
184-AL1/30-ST1A 20.0 | 10.75 | 0.1571 | 0.33 | 0.535 | ol | 184 | 0.00403 | MV
243-AL1/39-ST1A 20.0 | 11 | 0.1188 | 0.32 | 0.645 | ol | 243 | 0.00403 | MV
48-AL1/8-ST1A 110.0 | 8 | 0.5939 | 0.46 | 0.21 | ol | 48 | 0.00403 | HV
70-AL1/11-ST1A 110.0 | 8.4 | 0.4132 | 0.45 | 0.29 | ol | 70 | 0.00403 | HV
94-AL1/15-ST1A 110.0 | 8.65 | 0.306 | 0.44 | 0.35 | ol | 94 | 0.00403 | HV
122-AL1/20-ST1A 110.0 | 8.5 | 0.2376 | 0.43 | 0.41 | ol | 122 | 0.00403 | HV
149-AL1/24-ST1A 110.0 | 8.75 | 0.194 | 0.41 | 0.47 | ol | 149 | 0.00403 | HV
184-AL1/30-ST1A 110.0 | 8.8 | 0.1571 | 0.4 | 0.535 | ol | 184 | 0.00403 | HV
243-AL1/39-ST1A 110.0 | 9 | 0.1188 | 0.39 | 0.645 | ol | 243 | 0.00403 | HV
305-AL1/39-ST1A 110.0 | 9.2 | 0.0949 | 0.38 | 0.74 | ol | 305 | 0.00403 | HV
490-AL1/64-ST1A 110.0 | 9.75 | 0.059 | 0.37 | 0.96 | ol | 490 | 0.00403 | HV
679-AL1/86-ST1A 110.0 | 9.95 | 0.042 | 0.36 | 1.15 | ol | 679 | 0.00403 | HV
490-AL1/64-ST1A 220.0 | 10 | 0.059 | 0.285 | 0.96 | ol | 490 | 0.00403 | HV
679-AL1/86-ST1A 220.0 | 11.7 | 0.042 | 0.275 | 1.15 | ol | 679 | 0.00403 | HV
490-AL1/64-ST1A 380.0 | 11 | 0.059 | 0.253 | 0.96 | ol | 490 | 0.00403 | HV
679-AL1/86-ST1A 380.0 | 14.6 | 0.042 | 0.25 | 1.15 | ol | 679 | 0.00403 | HV

## trafo_std_types
| i0_percent | pfe_kw | vkr_percent | sn_mva | vn_lv_kv | vn_hv_kv | vk_percent | shift_degree | vector_group | tap_side | tap_neutral | tap_min | tap_max | tap_step_degree | tap_step_percent | tap_phase_shifter
160 MVA 380/110 kV | 0.06 | 60 | 0.25 | 160 | 110 | 380 | 12.2 | 0 | Yy0 | hv | 0 | -9 | 9 | 0 | 1.5 | FALSE
100 MVA 220/110 kV | 0.06 | 55 | 0.26 | 100 | 110 | 220 | 12 | 0 | Yy0 | hv | 0 | -9 | 9 | 0 | 1.5 | FALSE
63 MVA 110/20 kV | 0.04 | 22 | 0.32 | 63 | 20 | 110 | 18 | 150 | YNd5 | hv | 0 | -9 | 9 | 0 | 1.5 | FALSE
40 MVA 110/20 kV | 0.05 | 18 | 0.34 | 40 | 20 | 110 | 16.2 | 150 | YNd5 | hv | 0 | -9 | 9 | 0 | 1.5 | FALSE
25 MVA 110/20 kV | 0.07 | 14 | 0.41 | 25 | 20 | 110 | 12 | 150 | YNd5 | hv | 0 | -9 | 9 | 0 | 1.5 | FALSE
63 MVA 110/10 kV | 0.04 | 22 | 0.32 | 63 | 10 | 110 | 18 | 150 | YNd5 | hv | 0 | -9 | 9 | 0 | 1.5 | FALSE
40 MVA 110/10 kV | 0.05 | 18 | 0.34 | 40 | 10 | 110 | 16.2 | 150 | YNd5 | hv | 0 | -9 | 9 | 0 | 1.5 | FALSE
25 MVA 110/10 kV | 0.07 | 14 | 0.41 | 25 | 10 | 110 | 12 | 150 | YNd5 | hv | 0 | -9 | 9 | 0 | 1.5 | FALSE
0.25 MVA 20/0.4 kV | 0.32 | 0.8 | 1.44 | 0.25 | 0.4 | 20 | 6 | 150 | Yzn5 | hv | 0 | -2 | 2 | 0 | 2.5 | FALSE
0.4 MVA 20/0.4 kV | 0.3375 | 1.35 | 1.425 | 0.4 | 0.4 | 20 | 6 | 150 | Dyn5 | hv | 0 | -2 | 2 | 0 | 2.5 | FALSE
0.63 MVA 20/0.4 kV | 0.2619 | 1.65 | 1.206 | 0.63 | 0.4 | 20 | 6 | 150 | Dyn5 | hv | 0 | -2 | 2 | 0 | 2.5 | FALSE
0.25 MVA 10/0.4 kV | 0.24 | 0.6 | 1.2 | 0.25 | 0.4 | 10 | 4 | 150 | Dyn5 | hv | 0 | -2 | 2 | 0 | 2.5 | FALSE
0.4 MVA 10/0.4 kV | 0.2375 | 0.95 | 1.325 | 0.4 | 0.4 | 10 | 4 | 150 | Dyn5 | hv | 0 | -2 | 2 | 0 | 2.5 | FALSE
0.63 MVA 10/0.4 kV | 0.1873 | 1.18 | 1.0794 | 0.63 | 0.4 | 10 | 4 | 150 | Dyn5 | hv | 0 | -2 | 2 | 0 | 2.5 | FALSE

## trafo3w_std_types
| sn_hv_mva | sn_mv_mva | sn_lv_mva | vn_hv_kv | vn_mv_kv | vn_lv_kv | vk_hv_percent | vk_mv_percent | vk_lv_percent | vkr_hv_percent | vkr_mv_percent | vkr_lv_percent | pfe_kw | i0_percent | shift_mv_degree | shift_lv_degree | vector_group | tap_side | tap_neutral | tap_min | tap_max | tap_step_percent
63/25/38 MVA 110/20/10 kV | 63 | 25 | 38 | 110 | 20 | 10 | 10.4 | 10.4 | 10.4 | 0.28 | 0.32 | 0.35 | 35 | 0.89 | 0 | 0 | YN0yn0yn0 | hv | 0 | -10 | 10 | 1.2
63/25/38 MVA 110/10/10 kV | 63 | 25 | 38 | 110 | 10 | 10 | 10.4 | 10.4 | 10.4 | 0.28 | 0.32 | 0.35 | 35 | 0.89 | 0 | 0 | YN0yn0yn0 | hv | 0 | -10 | 10 | 1.2

## fuse_std_types
| fuse_type | i_rated_a | t_avg | t_min | t_total | x_avg | x_min | x_total
HV 100A | HV 100A | 100 | 0 | [10.0, 3.64, 0.854, 0.281, 0.1, 0.0531, 0.022, 0.01] | [10.0, 4.267, 1.21, 0.403, 0.1, 0.058, 0.022, 0.01] | 0 | [300.0, 350.0, 450.0, 550.0, 700.0, 850.0, 1200.0, 1752.0] | [600.0, 700.0, 900.0, 1150.0, 1665.0, 2000.0, 3000.0, 4313.0]
HV 10A | HV 10A | 10 | 0 | [10.0, 1675.0, 0.344, 0.156, 0.1, 0.0417, 0.0171, 0.01] | [10.0, 1.3, 0.3, 0.155, 0.1, 0.0555, 0.023, 0.01] | 0 | [30.0, 32.0, 35.0, 37.0, 39.0, 50.0, 70.0, 88.0] | [60.0, 70.0, 80.0, 87.0, 94.0, 110.0, 150.0, 216.0]
HV 125A | HV 125A | 125 | 0 | [10.0, 1.82, 0.344, 0.1, 0.0467, 0.0269, 0.01] | [10.0, 2.478, 0.426, 0.1, 0.0427, 0.0211, 0.01] | 0 | [375.0, 500.0, 700.0, 925.0, 1200.0, 1500.0, 2341.0] | [750.0, 1000.0, 1500.0, 2200.0, 3000.0, 4000.0, 5765.0]
HV 160A | HV 160A | 160 | 0 | [10.0, 4.15, 1.03, 0.198, 0.1, 0.051, 0.0172, 0.01] | [10.0, 2.3, 0.734, 0.274, 0.1, 0.046, 0.0177, 0.01] | 0 | [480.0, 550.0, 700.0, 1000.0, 1260.0, 1600.0, 2500.0, 3227.0] | [960.0, 1300.0, 1700.0, 2200.0, 2996.0, 4000.0, 6000.0, 7946.0]
HV 16A | HV 16A | 16 | 0 | [10.0, 0.352, 0.164, 0.1, 0.0649, 0.0342, 0.01] | [10.0, 2.34, 0.722, 0.181, 0.1, 0.055, 0.0296, 0.01] | 0 | [48.0, 60.0, 65.0, 71.0, 80.0, 100.0, 162.0] | [96.0, 110.0, 125.0, 150.0, 168.0, 200.0, 250.0, 398.0]
HV 200A | HV 200A | 200 | 0 | [10.0, 4.267, 1.21, 0.403, 0.1, 0.058, 0.022, 0.01] | [10.0, 3.73, 1.654, 0.328, 0.1, 0.0531, 0.019, 0.01] | 0 | [600.0, 700.0, 900.0, 1150.0, 1665.0, 2000.0, 3000.0, 4313.0] | [1200.0, 1500.0, 1800.0, 2700.0, 3960.0, 5000.0, 7500.0, 10620.0]
HV 20A | HV 20A | 20 | 0 | [10.0, 1.3, 0.3, 0.155, 0.1, 0.0555, 0.023, 0.01] | [10.0, 1.3, 0.161, 0.1, 0.0611, 0.0399, 0.0141, 0.01] | 0 | [60.0, 70.0, 80.0, 87.0, 94.0, 110.0, 150.0, 216.0] | [120.0, 150.0, 200.0, 223.0, 260.0, 300.0, 450.0, 532.0]
HV 25A | HV 25A | 25 | 0 | [10.0, 2.512, 0.833, 0.299, 0.1, 0.0372, 0.0223, 0.01] | [10.0, 3.125, 0.597, 0.198, 0.1, 0.0378, 0.022, 0.01] | 0 | [75.0, 82.0, 90.0, 100.0, 124.0, 170.0, 200.0, 289.0] | [150.0, 170.0, 210.0, 250.0, 294.0, 400.0, 500.0, 711.0]
HV 31.5A | HV 31.5A | 31.5 | 0 | [10.0, 2.34, 0.722, 0.181, 0.1, 0.055, 0.0296, 0.01] | [10.0, 2.84, 0.368, 0.164, 0.1, 0.0621, 0.0378, 0.0195, 0.01] | 0 | [95.0, 110.0, 125.0, 150.0, 165.0, 200.0, 250.0, 390.0] | [189.0, 220.0, 300.0, 350.0, 393.0, 450.0, 530.0, 700.0, 960.0]
HV 40A | HV 40A | 40 | 0 | [10.0, 1.3, 0.161, 0.1, 0.0611, 0.0399, 0.0141, 0.01] | [10.0, 2.05, 0.369, 0.198, 0.1, 0.051, 0.0298, 0.01] | 0 | [120.0, 150.0, 200.0, 223.0, 260.0, 300.0, 450.0, 532.0] | [240.0, 300.0, 400.0, 450.0, 530.0, 650.0, 800.0, 1311.0]
HV 50A | HV 50A | 50 | 0 | [10.0, 3.215, 0.597, 0.198, 0.1, 0.0378, 0.022, 0.01] | [10.0, 3.64, 0.854, 0.281, 0.1, 0.0531, 0.022, 0.01] | 0 | [150.0, 170.0, 210.0, 250.0, 294.0, 400.0, 500.0, 711.0] | [300.0, 350.0, 450.0, 550.0, 700.0, 850.0, 1200.0, 1752.0]
HV 6.3A | HV 6.3A | 6.3 | 0 | [10.0, 1.39, 0.344, 0.168, 0.1, 0.056, 0.0263, 0.01] | [10.0, 1.711, 0.516, 0.198, 0.1, 0.0634, 0.0303, 0.01] | 0 | [19.0, 19.5, 20.4, 20.8, 22.0, 25.0, 32.0, 48.0] | [38.0, 40.0, 43.0, 48.0, 53.0, 60.0, 75.0, 118.0]
HV 63A | HV 63A | 63 | 0 | [10.0, 2.84, 0.368, 0.164, 0.1, 0.0621, 0.0378, 0.0195, 0.01] | [10.0, 1.82, 0.344, 0.1, 0.0467, 0.0269, 0.01] | 0 | [189.0, 220.0, 300.0, 350.0, 393.0, 450.0, 530.0, 700.0, 961.0] | [378.0, 500.0, 700.0, 934.0, 1200.0, 1500.0, 2366.0]
HV 80A | HV 80A | 80 | 0 | [10.0, 2.05, 0.369, 0.198, 0.1, 0.051, 0.0298, 0.01] | [10.0, 4.15, 1.03, 0.198, 0.1, 0.051, 0.0172, 0.01] | 0 | [240.0, 300.0, 400.0, 450.0, 530.0, 650.0, 800.0, 1311.0] | [480.0, 550.0, 700.0, 1000.0, 1260.0, 1600.0, 2500.0, 3227.0]
Siemens NH-1-100 | Siemens NH-1-100 | 100 | [5400.0, 2000.0, 400.0, 20.0, 1.0, 0.2, 0.012, 0.004] | 0 | 0 | [150.0, 190.0, 250.0, 430.0, 900.0, 1250.0, 2700.0, 3600.0] | 0 | 0
Siemens NH-1-125 | Siemens NH-1-125 | 125 | [4800.0, 120.0, 7.0, 0.1, 0.004] | 0 | 0 | [180.0, 400.0, 740.0, 2000.0, 4250.0] | 0 | 0
Siemens NH-1-16 | Siemens NH-1-16 | 16 | [4000.0, 400.0, 2.0, 0.1, 0.04, 0.01] | 0 | 0 | [26.0, 35.0, 75.0, 150.0, 200.0, 300.0] | 0 | 0
Siemens NH-1-160 | Siemens NH-1-160 | 160 | [4800.0, 120.0, 7.0, 0.1, 0.004] | 0 | 0 | [210.0, 500.0, 900.0, 2300.0, 5000.0] | 0 | 0
Siemens NH-1-25 | Siemens NH-1-25 | 25 | [4000.0, 1000.0, 10.0, 0.2, 0.02, 0.01] | 0 | 0 | [40.0, 50.0, 100.0, 210.0, 400.0, 500.0] | 0 | 0
Siemens NH-1-50 | Siemens NH-1-50 | 50 | [4000.0, 40.0, 4.0, 1.0, 0.02, 0.01] | 0 | 0 | [86.0, 200.0, 300.0, 400.0, 1000.0, 1280.0] | 0 | 0
Siemens NH-1-63 | Siemens NH-1-63 | 63 | [4000.0, 100.0, 10.0, 2.0, 0.04, 0.01] | 0 | 0 | [100.0, 200.0, 300.0, 400.0, 1000.0, 1500.0] | 0 | 0
Siemens NH-1-80 | Siemens NH-1-80 | 80 | [4800.0, 120.0, 7.0, 0.1, 0.01] | 0 | 0 | [150.58, 250.0, 450.0, 1150.0, 2470.0] | 0 | 0
Siemens NH-2-1000 | Siemens NH-2-1000 | 1000 | [4800.0, 120.0, 7.0, 0.1, 0.004] | 0 | 0 | [1900.0, 3500.0, 8400.0, 24000.0, 52000.0] | 0 | 0
Siemens NH-2-200 | Siemens NH-2-200 | 200 | [4800.0, 120.0, 7.0, 0.1, 0.004] | 0 | 0 | [280.0, 650.0, 1200.0, 3000.0, 7000.0] | 0 | 0
Siemens NH-2-224 | Siemens NH-2-224 | 224 | [4800.0, 120.0, 7.0, 0.2, 0.04, 0.004] | 0 | 0 | [400.0, 750.0, 1453.0, 3025.0, 4315.0, 7600.0] | 0 | 0
Siemens NH-2-250 | Siemens NH-2-250 | 250 | [4800.0, 120.0, 7.0, 0.1, 0.004] | 0 | 0 | [450.0, 800.0, 1650.0, 4000.0, 8500.0] | 0 | 0
Siemens NH-2-315 | Siemens NH-2-315 | 315 | [4800.0, 120.0, 7.0, 0.1, 0.004] | 0 | 0 | [550.0, 920.0, 1900.0, 5000.0, 11000.0] | 0 | 0
Siemens NH-2-355 | Siemens NH-2-355 | 355 | [4800.0, 120.0, 6.0, 0.1, 0.004] | 0 | 0 | [650.0, 1116.27, 2350.0, 5840.0, 12790.0] | 0 | 0
Siemens NH-2-400 | Siemens NH-2-400 | 400 | [4800.0, 120.0, 7.0, 0.1, 0.004] | 0 | 0 | [720.0, 1350.0, 2800.0, 6500.0, 15000.0] | 0 | 0
Siemens NH-2-425 | Siemens NH-2-425 | 425 | [4800.0, 120.0, 7.0, 0.1, 0.004] | 0 | 0 | [850.0, 1500.0, 3050.0, 7500.0, 16500.0] | 0 | 0
Siemens NH-2-630 | Siemens NH-2-630 | 630 | [4800.0, 120.0, 7.0, 0.1, 0.004] | 0 | 0 | [1200.0, 2000.0, 4800.0, 12000.0, 26000.0] | 0 | 0

## dtypes
| element | column | dtype
0 | bus | name | object
1 | bus | vn_kv | float64
2 | bus | type | object
3 | bus | zone | object
4 | bus | in_service | bool
5 | load | name | object
6 | load | bus | uint32
7 | load | p_mw | float64
8 | load | q_mvar | float64
9 | load | const_z_percent | float64
10 | load | const_i_percent | float64
11 | load | sn_mva | float64
12 | load | scaling | float64
13 | load | in_service | bool
14 | load | type | object
15 | ext_grid | name | object
16 | ext_grid | bus | uint32
17 | ext_grid | vm_pu | float64
18 | ext_grid | va_degree | float64
19 | ext_grid | slack_weight | float64
20 | ext_grid | in_service | bool
21 | line | name | object
22 | line | std_type | object
23 | line | from_bus | uint32
24 | line | to_bus | uint32
25 | line | length_km | float64
26 | line | r_ohm_per_km | float64
27 | line | x_ohm_per_km | float64
28 | line | c_nf_per_km | float64
29 | line | g_us_per_km | float64
30 | line | max_i_ka | float64
31 | line | df | float64
32 | line | parallel | uint32
33 | line | type | object
34 | line | in_service | bool
35 | trafo | name | object
36 | trafo | std_type | object
37 | trafo | hv_bus | uint32
38 | trafo | lv_bus | uint32
39 | trafo | sn_mva | float64
40 | trafo | vn_hv_kv | float64
41 | trafo | vn_lv_kv | float64
42 | trafo | vk_percent | float64
43 | trafo | vkr_percent | float64
44 | trafo | pfe_kw | float64
45 | trafo | i0_percent | float64
46 | trafo | shift_degree | float64
47 | trafo | tap_side | object
48 | trafo | tap_neutral | int32
49 | trafo | tap_min | int32
50 | trafo | tap_max | int32
51 | trafo | tap_step_percent | float64
52 | trafo | tap_step_degree | float64
53 | trafo | tap_pos | int32
54 | trafo | tap_phase_shifter | bool
55 | trafo | parallel | uint32
56 | trafo | df | float64
57 | trafo | in_service | bool
58 | line_geodata | coords | object
59 | bus_geodata | x | float64
60 | bus_geodata | y | float64
61 | bus_geodata | coords | object

## parameters
| version | format_version | converged | OPF_converged | name | f_hz | sn_mva
0 | 2.14.6 | 2.14.0 | FALSE | FALSE |  | 50 | 1