## bus
| name | vn_kv | type | zone | in_service
0 | bus_LV_4068-4_0_5_node_0 | 0.4 | n |  | TRUE
1 | bus_LV_4068-4_0_5_node_2 | 0.4 | n |  | TRUE
2 | bus_LV_4068-4_0_5_node_3 | 0.4 | n |  | TRUE
3 | bus_LV_4068-4_0_5_node_4 | 0.4 | n |  | TRUE
4 | bus_LV_4068-4_0_5_node_6 | 0.4 | n |  | TRUE
5 | bus_LV_4068-4_0_5_node_226 | 0.4 | n |  | TRUE
6 | bus_LV_4068-4_0_5_node_224 | 0.4 | n |  | TRUE
7 | bus_LV_4068-4_0_5_node_198 | 0.4 | n |  | TRUE
8 | bus_LV_4068-4_0_5_node_257 | 0.4 | n |  | TRUE
9 | bus_LV_4068-4_0_5_node_225 | 0.4 | n |  | TRUE
10 | bus_LV_4068-4_0_5_node_190 | 0.4 | n |  | TRUE
11 | bus_LV_4068-4_0_5_node_7 | 0.4 | n |  | TRUE
12 | bus_LV_4068-4_0_5_node_8 | 0.4 | n |  | TRUE
13 | bus_LV_4068-4_0_5_node_9 | 0.4 | n |  | TRUE
14 | bus_LV_4068-4_0_5_node_10 | 0.4 | n |  | TRUE
15 | bus_LV_4068-4_0_5_node_12 | 0.4 | n |  | TRUE
16 | bus_LV_4068-4_0_5_node_13 | 0.4 | n |  | TRUE
17 | bus_LV_4068-4_0_5_node_17 | 0.4 | n |  | TRUE
18 | bus_LV_4068-4_0_5_node_14 | 0.4 | n |  | TRUE
19 | bus_LV_4068-4_0_5_node_18 | 0.4 | n |  | TRUE
20 | bus_LV_4068-4_0_5_node_57 | 0.4 | n |  | TRUE
21 | bus_LV_4068-4_0_5_node_15 | 0.4 | n |  | TRUE
22 | bus_LV_4068-4_0_5_node_16 | 0.4 | n |  | TRUE
23 | bus_LV_4068-4_0_5_node_201 | 0.4 | n |  | TRUE
24 | bus_LV_4068-4_0_5_node_202 | 0.4 | n |  | TRUE
25 | bus_LV_4068-4_0_5_node_59 | 0.4 | n |  | TRUE
26 | bus_LV_4068-4_0_5_node_58 | 0.4 | n |  | TRUE
27 | bus_LV_4068-4_0_5_node_149 | 0.4 | n |  | TRUE
28 | bus_LV_4068-4_0_5_node_97 | 0.4 | n |  | TRUE
29 | bus_LV_4068-4_0_5_node_60 | 0.4 | n |  | TRUE
30 | bus_LV_4068-4_0_5_node_111 | 0.4 | n |  | TRUE
31 | bus_LV_4068-4_0_5_node_175 | 0.4 | n |  | TRUE
32 | bus_LV_4068-4_0_5_node_19 | 0.4 | n |  | TRUE
33 | bus_LV_4068-4_0_5_node_20 | 0.4 | n |  | TRUE
34 | bus_LV_4068-4_0_5_node_21 | 0.4 | n |  | TRUE
35 | bus_LV_4068-4_0_5_node_23 | 0.4 | n |  | TRUE
36 | bus_LV_4068-4_0_5_node_24 | 0.4 | n |  | TRUE
37 | bus_LV_4068-4_0_5_node_25 | 0.4 | n |  | TRUE
38 | bus_LV_4068-4_0_5_node_26 | 0.4 | n |  | TRUE
39 | bus_LV_4068-4_0_5_node_27 | 0.4 | n |  | TRUE
40 | bus_LV_4068-4_0_5_node_28 | 0.4 | n |  | TRUE
41 | bus_LV_4068-4_0_5_node_29 | 0.4 | n |  | TRUE
42 | bus_LV_4068-4_0_5_node_30 | 0.4 | n |  | TRUE
43 | bus_LV_4068-4_0_5_node_46 | 0.4 | n |  | TRUE
44 | bus_LV_4068-4_0_5_node_40 | 0.4 | n |  | TRUE
45 | bus_LV_4068-4_0_5_node_43 | 0.4 | n |  | TRUE
46 | bus_LV_4068-4_0_5_node_31 | 0.4 | n |  | TRUE
47 | bus_LV_4068-4_0_5_node_32 | 0.4 | n |  | TRUE
48 | bus_LV_4068-4_0_5_node_33 | 0.4 | n |  | TRUE
49 | bus_LV_4068-4_0_5_node_34 | 0.4 | n |  | TRUE
50 | bus_LV_4068-4_0_5_node_35 | 0.4 | n |  | TRUE
51 | bus_LV_4068-4_0_5_node_36 | 0.4 | n |  | TRUE
52 | bus_LV_4068-4_0_5_node_37 | 0.4 | n |  | TRUE
53 | bus_LV_4068-4_0_5_node_38 | 0.4 | n |  | TRUE
54 | bus_LV_4068-4_0_5_node_39 | 0.4 | n |  | TRUE
55 | bus_LV_4068-4_0_5_node_50 | 0.4 | n |  | TRUE
56 | bus_LV_4068-4_0_5_node_48 | 0.4 | n |  | TRUE
57 | bus_LV_4068-4_0_5_node_151 | 0.4 | n |  | TRUE
58 | bus_LV_4068-4_0_5_node_51 | 0.4 | n |  | TRUE
59 | bus_LV_4068-4_0_5_node_45 | 0.4 | n |  | TRUE
60 | bus_LV_4068-4_0_5_node_135 | 0.4 | n |  | TRUE
61 | bus_LV_4068-4_0_5_node_41 | 0.4 | n |  | TRUE
62 | bus_LV_4068-4_0_5_node_42 | 0.4 | n |  | TRUE
63 | bus_LV_4068-4_0_5_node_44 | 0.4 | n |  | TRUE
64 | bus_LV_4068-4_0_5_node_47 | 0.4 | n |  | TRUE
65 | bus_LV_4068-4_0_5_node_49 | 0.4 | n |  | TRUE
66 | bus_LV_4068-4_0_5_node_54 | 0.4 | n |  | TRUE
67 | bus_LV_4068-4_0_5_node_56 | 0.4 | n |  | TRUE
68 | bus_LV_4068-4_0_5_node_53 | 0.4 | n |  | TRUE
69 | bus_LV_4068-4_0_5_node_55 | 0.4 | n |  | TRUE
70 | bus_LV_4068-4_0_5_node_100 | 0.4 | n |  | TRUE
71 | bus_LV_4068-4_0_5_node_147 | 0.4 | n |  | TRUE
72 | bus_LV_4068-4_0_5_node_99 | 0.4 | n |  | TRUE
73 | bus_LV_4068-4_0_5_node_148 | 0.4 | n |  | TRUE
74 | bus_LV_4068-4_0_5_node_113 | 0.4 | n |  | TRUE
75 | bus_LV_4068-4_0_5_node_109 | 0.4 | n |  | TRUE
76 | bus_LV_4068-4_0_5_node_61 | 0.4 | n |  | TRUE
77 | bus_LV_4068-4_0_5_node_62 | 0.4 | n |  | TRUE
78 | bus_LV_4068-4_0_5_node_63 | 0.4 | n |  | TRUE
79 | bus_LV_4068-4_0_5_node_64 | 0.4 | n |  | TRUE
80 | bus_LV_4068-4_0_5_node_65 | 0.4 | n |  | TRUE
81 | bus_LV_4068-4_0_5_node_66 | 0.4 | n |  | TRUE
82 | bus_LV_4068-4_0_5_node_67 | 0.4 | n |  | TRUE
83 | bus_LV_4068-4_0_5_node_68 | 0.4 | n |  | TRUE
84 | bus_LV_4068-4_0_5_node_69 | 0.4 | n |  | TRUE
85 | bus_LV_4068-4_0_5_node_76 | 0.4 | n |  | TRUE
86 | bus_LV_4068-4_0_5_node_95 | 0.4 | n |  | TRUE
87 | bus_LV_4068-4_0_5_node_73 | 0.4 | n |  | TRUE
88 | bus_LV_4068-4_0_5_node_98 | 0.4 | n |  | TRUE
89 | bus_LV_4068-4_0_5_node_218 | 0.4 | n |  | TRUE
90 | bus_LV_4068-4_0_5_node_77 | 0.4 | n |  | TRUE
91 | bus_LV_4068-4_0_5_node_194 | 0.4 | n |  | TRUE
92 | bus_LV_4068-4_0_5_node_75 | 0.4 | n |  | TRUE
93 | bus_LV_4068-4_0_5_node_71 | 0.4 | n |  | TRUE
94 | bus_LV_4068-4_0_5_node_96 | 0.4 | n |  | TRUE
95 | bus_LV_4068-4_0_5_node_150 | 0.4 | n |  | TRUE
96 | bus_LV_4068-4_0_5_node_219 | 0.4 | n |  | TRUE
97 | bus_LV_4068-4_0_5_node_70 | 0.4 | n |  | TRUE
98 | bus_LV_4068-4_0_5_node_72 | 0.4 | n |  | TRUE
99 | bus_LV_4068-4_0_5_node_74 | 0.4 | n |  | TRUE
100 | bus_LV_4068-4_0_5_node_85 | 0.4 | n |  | TRUE
101 | bus_LV_4068-4_0_5_node_86 | 0.4 | n |  | TRUE
102 | bus_LV_4068-4_0_5_node_78 | 0.4 | n |  | TRUE
103 | bus_LV_4068-4_0_5_node_79 | 0.4 | n |  | TRUE
104 | bus_LV_4068-4_0_5_node_80 | 0.4 | n |  | TRUE
105 | bus_LV_4068-4_0_5_node_81 | 0.4 | n |  | TRUE
106 | bus_LV_4068-4_0_5_node_82 | 0.4 | n |  | TRUE
107 | bus_LV_4068-4_0_5_node_83 | 0.4 | n |  | TRUE
108 | bus_LV_4068-4_0_5_node_84 | 0.4 | n |  | TRUE
109 | bus_LV_4068-4_0_5_node_88 | 0.4 | n |  | TRUE
110 | bus_LV_4068-4_0_5_node_89 | 0.4 | n |  | TRUE
111 | bus_LV_4068-4_0_5_node_93 | 0.4 | n |  | TRUE
112 | bus_LV_4068-4_0_5_node_87 | 0.4 | n |  | TRUE
113 | bus_LV_4068-4_0_5_node_91 | 0.4 | n |  | TRUE
114 | bus_LV_4068-4_0_5_node_90 | 0.4 | n |  | TRUE
115 | bus_LV_4068-4_0_5_node_92 | 0.4 | n |  | TRUE
116 | bus_LV_4068-4_0_5_node_94 | 0.4 | n |  | TRUE
117 | bus_LV_4068-4_0_5_node_195 | 0.4 | n |  | TRUE
118 | bus_LV_4068-4_0_5_node_162 | 0.4 | n |  | TRUE
119 | bus_LV_4068-4_0_5_node_101 | 0.4 | n |  | TRUE
120 | bus_LV_4068-4_0_5_node_102 | 0.4 | n |  | TRUE
121 | bus_LV_4068-4_0_5_node_103 | 0.4 | n |  | TRUE
122 | bus_LV_4068-4_0_5_node_104 | 0.4 | n |  | TRUE
123 | bus_LV_4068-4_0_5_node_105 | 0.4 | n |  | TRUE
124 | bus_LV_4068-4_0_5_node_106 | 0.4 | n |  | TRUE
125 | bus_LV_4068-4_0_5_node_107 | 0.4 | n |  | TRUE
126 | bus_LV_4068-4_0_5_node_108 | 0.4 | n |  | TRUE
127 | bus_LV_4068-4_0_5_node_144 | 0.4 | n |  | TRUE
128 | bus_LV_4068-4_0_5_node_192 | 0.4 | n |  | TRUE
129 | bus_LV_4068-4_0_5_node_193 | 0.4 | n |  | TRUE
130 | bus_LV_4068-4_0_5_node_140 | 0.4 | n |  | TRUE
131 | bus_LV_4068-4_0_5_node_137 | 0.4 | n |  | TRUE
132 | bus_LV_4068-4_0_5_node_143 | 0.4 | n |  | TRUE
133 | bus_LV_4068-4_0_5_node_210 | 0.4 | n |  | TRUE
134 | bus_LV_4068-4_0_5_node_211 | 0.4 | n |  | TRUE
135 | bus_LV_4068-4_0_5_node_184 | 0.4 | n |  | TRUE
136 | bus_LV_4068-4_0_5_node_142 | 0.4 | n |  | TRUE
137 | bus_LV_4068-4_0_5_node_138 | 0.4 | n |  | TRUE
138 | bus_LV_4068-4_0_5_node_110 | 0.4 | n |  | TRUE
139 | bus_LV_4068-4_0_5_node_112 | 0.4 | n |  | TRUE
140 | bus_LV_4068-4_0_5_node_114 | 0.4 | n |  | TRUE
141 | bus_LV_4068-4_0_5_node_115 | 0.4 | n |  | TRUE
142 | bus_LV_4068-4_0_5_node_167 | 0.4 | n |  | TRUE
143 | bus_LV_4068-4_0_5_node_161 | 0.4 | n |  | TRUE
144 | bus_LV_4068-4_0_5_node_170 | 0.4 | n |  | TRUE
145 | bus_LV_4068-4_0_5_node_168 | 0.4 | n |  | TRUE
146 | bus_LV_4068-4_0_5_node_160 | 0.4 | n |  | TRUE
147 | bus_LV_4068-4_0_5_node_169 | 0.4 | n |  | TRUE
148 | bus_LV_4068-4_0_5_node_116 | 0.4 | n |  | TRUE
149 | bus_LV_4068-4_0_5_node_117 | 0.4 | n |  | TRUE
150 | bus_LV_4068-4_0_5_node_118 | 0.4 | n |  | TRUE
151 | bus_LV_4068-4_0_5_node_119 | 0.4 | n |  | TRUE
152 | bus_LV_4068-4_0_5_node_120 | 0.4 | n |  | TRUE
153 | bus_LV_4068-4_0_5_node_121 | 0.4 | n |  | TRUE
154 | bus_LV_4068-4_0_5_node_122 | 0.4 | n |  | TRUE
155 | bus_LV_4068-4_0_5_node_176 | 0.4 | n |  | TRUE
156 | bus_LV_4068-4_0_5_node_123 | 0.4 | n |  | TRUE
157 | bus_LV_4068-4_0_5_node_177 | 0.4 | n |  | TRUE
158 | bus_LV_4068-4_0_5_node_124 | 0.4 | n |  | TRUE
159 | bus_LV_4068-4_0_5_node_125 | 0.4 | n |  | TRUE
160 | bus_LV_4068-4_0_5_node_126 | 0.4 | n |  | TRUE
161 | bus_LV_4068-4_0_5_node_127 | 0.4 | n |  | TRUE
162 | bus_LV_4068-4_0_5_node_128 | 0.4 | n |  | TRUE
163 | bus_LV_4068-4_0_5_node_129 | 0.4 | n |  | TRUE
164 | bus_LV_4068-4_0_5_node_130 | 0.4 | n |  | TRUE
165 | bus_LV_4068-4_0_5_node_159 | 0.4 | n |  | TRUE
166 | bus_LV_4068-4_0_5_node_141 | 0.4 | n |  | TRUE
167 | bus_LV_4068-4_0_5_node_174 | 0.4 | n |  | TRUE
168 | bus_LV_4068-4_0_5_node_153 | 0.4 | n |  | TRUE
169 | bus_LV_4068-4_0_5_node_139 | 0.4 | n |  | TRUE
170 | bus_LV_4068-4_0_5_node_131 | 0.4 | n |  | TRUE
171 | bus_LV_4068-4_0_5_node_133 | 0.4 | n |  | TRUE
172 | bus_LV_4068-4_0_5_node_134 | 0.4 | n |  | TRUE
173 | bus_LV_4068-4_0_5_node_136 | 0.4 | n |  | TRUE
174 | bus_LV_4068-4_0_5_node_152 | 0.4 | n |  | TRUE
175 | bus_LV_4068-4_0_5_node_154 | 0.4 | n |  | TRUE
176 | bus_LV_4068-4_0_5_node_155 | 0.4 | n |  | TRUE
177 | bus_LV_4068-4_0_5_node_156 | 0.4 | n |  | TRUE
178 | bus_LV_4068-4_0_5_node_145 | 0.4 | n |  | TRUE
179 | bus_LV_4068-4_0_5_node_146 | 0.4 | n |  | TRUE
180 | bus_LV_4068-4_0_5_node_158 | 0.4 | n |  | TRUE
181 | bus_LV_4068-4_0_5_node_157 | 0.4 | n |  | TRUE
182 | bus_LV_4068-4_0_5_node_163 | 0.4 | n |  | TRUE
183 | bus_LV_4068-4_0_5_node_164 | 0.4 | n |  | TRUE
184 | bus_LV_4068-4_0_5_node_165 | 0.4 | n |  | TRUE
185 | bus_LV_4068-4_0_5_node_173 | 0.4 | n |  | TRUE
186 | bus_LV_4068-4_0_5_node_166 | 0.4 | n |  | TRUE
187 | bus_LV_4068-4_0_5_node_171 | 0.4 | n |  | TRUE
188 | bus_LV_4068-4_0_5_node_172 | 0.4 | n |  | TRUE
189 | bus_LV_4068-4_0_5_node_178 | 0.4 | n |  | TRUE
190 | bus_LV_4068-4_0_5_node_179 | 0.4 | n |  | TRUE
191 | bus_LV_4068-4_0_5_node_180 | 0.4 | n |  | TRUE
192 | bus_LV_4068-4_0_5_node_181 | 0.4 | n |  | TRUE
193 | bus_LV_4068-4_0_5_node_182 | 0.4 | n |  | TRUE
194 | bus_LV_4068-4_0_5_node_183 | 0.4 | n |  | TRUE
195 | bus_LV_4068-4_0_5_node_185 | 0.4 | n |  | TRUE
196 | bus_LV_4068-4_0_5_node_222 | 0.4 | n |  | TRUE
197 | bus_LV_4068-4_0_5_node_221 | 0.4 | n |  | TRUE
198 | bus_LV_4068-4_0_5_node_186 | 0.4 | n |  | TRUE
199 | bus_LV_4068-4_0_5_node_187 | 0.4 | n |  | TRUE
200 | bus_LV_4068-4_0_5_node_189 | 0.4 | n |  | TRUE
201 | bus_LV_4068-4_0_5_node_191 | 0.4 | n |  | TRUE
202 | bus_LV_4068-4_0_5_node_203 | 0.4 | n |  | TRUE
203 | bus_LV_4068-4_0_5_node_208 | 0.4 | n |  | TRUE
204 | bus_LV_4068-4_0_5_node_209 | 0.4 | n |  | TRUE
205 | bus_LV_4068-4_0_5_node_217 | 0.4 | n |  | TRUE
206 | bus_LV_4068-4_0_5_node_196 | 0.4 | n |  | TRUE
207 | bus_LV_4068-4_0_5_node_197 | 0.4 | n |  | TRUE
208 | bus_LV_4068-4_0_5_node_199 | 0.4 | n |  | TRUE
209 | bus_LV_4068-4_0_5_node_200 | 0.4 | n |  | TRUE
210 | bus_LV_4068-4_0_5_node_204 | 0.4 | n |  | TRUE
211 | bus_LV_4068-4_0_5_node_205 | 0.4 | n |  | TRUE
212 | bus_LV_4068-4_0_5_node_206 | 0.4 | n |  | TRUE
213 | bus_LV_4068-4_0_5_node_207 | 0.4 | n |  | TRUE
214 | bus_LV_4068-4_0_5_node_212 | 0.4 | n |  | TRUE
215 | bus_LV_4068-4_0_5_node_215 | 0.4 | n |  | TRUE
216 | bus_LV_4068-4_0_5_node_213 | 0.4 | n |  | TRUE
217 | bus_LV_4068-4_0_5_node_214 | 0.4 | n |  | TRUE
218 | bus_LV_4068-4_0_5_node_216 | 0.4 | n |  | TRUE
219 | bus_LV_4068-4_0_5_node_220 | 0.4 | n |  | TRUE
220 | bus_LV_4068-4_0_5_node_223 | 0.4 | n |  | TRUE
221 | bus_LV_4068-4_0_5_node_255 | 0.4 | n |  | TRUE
222 | bus_LV_4068-4_0_5_node_227 | 0.4 | n |  | TRUE
223 | bus_LV_4068-4_0_5_node_228 | 0.4 | n |  | TRUE
224 | bus_LV_4068-4_0_5_node_229 | 0.4 | n |  | TRUE
225 | bus_LV_4068-4_0_5_node_230 | 0.4 | n |  | TRUE
226 | bus_LV_4068-4_0_5_node_231 | 0.4 | n |  | TRUE
227 | bus_LV_4068-4_0_5_node_232 | 0.4 | n |  | TRUE
228 | bus_LV_4068-4_0_5_node_233 | 0.4 | n |  | TRUE
229 | bus_LV_4068-4_0_5_node_250 | 0.4 | n |  | TRUE
230 | bus_LV_4068-4_0_5_node_247 | 0.4 | n |  | TRUE
231 | bus_LV_4068-4_0_5_node_256 | 0.4 | n |  | TRUE
232 | bus_LV_4068-4_0_5_node_248 | 0.4 | n |  | TRUE
233 | bus_LV_4068-4_0_5_node_234 | 0.4 | n |  | TRUE
234 | bus_LV_4068-4_0_5_node_235 | 0.4 | n |  | TRUE
235 | bus_LV_4068-4_0_5_node_236 | 0.4 | n |  | TRUE
236 | bus_LV_4068-4_0_5_node_237 | 0.4 | n |  | TRUE
237 | bus_LV_4068-4_0_5_node_238 | 0.4 | n |  | TRUE
238 | bus_LV_4068-4_0_5_node_245 | 0.4 | n |  | TRUE
239 | bus_LV_4068-4_0_5_node_249 | 0.4 | n |  | TRUE
240 | bus_LV_4068-4_0_5_node_243 | 0.4 | n |  | TRUE
241 | bus_LV_4068-4_0_5_node_239 | 0.4 | n |  | TRUE
242 | bus_LV_4068-4_0_5_node_240 | 0.4 | n |  | TRUE
243 | bus_LV_4068-4_0_5_node_241 | 0.4 | n |  | TRUE
244 | bus_LV_4068-4_0_5_node_242 | 0.4 | n |  | TRUE
245 | bus_LV_4068-4_0_5_node_244 | 0.4 | n |  | TRUE
246 | bus_LV_4068-4_0_5_node_246 | 0.4 | n |  | TRUE
247 | bus_LV_4068-4_0_5_node_251 | 0.4 | n |  | TRUE
248 | bus_LV_4068-4_0_5_node_252 | 0.4 | n |  | TRUE
249 | bus_LV_4068-4_0_5_node_253 | 0.4 | n |  | TRUE
250 | bus_MV_427_0_node_30 | 20 | n |  | TRUE

## load
| name | bus | p_mw | q_mvar | const_z_percent | const_i_percent | sn_mva | scaling | in_service | type
0 | LV_4068-4_0_5_load_0 | 0 | 6.421e-05 | 1.6093e-05 | 0 | 0 |  | 1 | TRUE | wye
1 | LV_4068-4_0_5_load_6 | 4 | 8.5047e-05 | 2.1315e-05 | 0 | 0 |  | 1 | TRUE | wye
2 | LV_4068-4_0_5_load_224 | 6 | 0.00016161 | 4.0504e-05 | 0 | 0 |  | 1 | TRUE | wye
3 | LV_4068-4_0_5_load_198 | 7 | 0.00027249 | 6.8294e-05 | 0 | 0 |  | 1 | TRUE | wye
4 | LV_4068-4_0_5_load_257 | 8 | 0.00053529 | 0.00013416 | 0 | 0 |  | 1 | TRUE | wye
5 | LV_4068-4_0_5_load_225 | 9 | 0.00023677 | 5.9341e-05 | 0 | 0 |  | 1 | TRUE | wye
6 | LV_4068-4_0_5_load_190 | 10 | 0.00025795 | 6.4649e-05 | 0 | 0 |  | 1 | TRUE | wye
7 | LV_4068-4_0_5_load_7 | 11 | 0.0019515 | 0.0004891 | 0 | 0 |  | 1 | TRUE | wye
8 | LV_4068-4_0_5_load_10 | 14 | 0.00057098 | 0.0001431 | 0 | 0 |  | 1 | TRUE | wye
9 | LV_4068-4_0_5_load_13 | 16 | 0.0055258 | 0.0013849 | 0 | 0 |  | 1 | TRUE | wye
10 | LV_4068-4_0_5_load_18 | 19 | 0.00033182 | 8.3162e-05 | 0 | 0 |  | 1 | TRUE | wye
11 | LV_4068-4_0_5_load_15 | 21 | 0.00073474 | 0.00018414 | 0 | 0 |  | 1 | TRUE | wye
12 | LV_4068-4_0_5_load_16 | 22 | 0.0001316 | 3.2982e-05 | 0 | 0 |  | 1 | TRUE | wye
13 | LV_4068-4_0_5_load_201 | 23 | 0.00021916 | 5.4927e-05 | 0 | 0 |  | 1 | TRUE | wye
14 | LV_4068-4_0_5_load_202 | 24 | 0.00037637 | 9.4328e-05 | 0 | 0 |  | 1 | TRUE | wye
15 | LV_4068-4_0_5_load_149 | 27 | 0.00027157 | 6.8063e-05 | 0 | 0 |  | 1 | TRUE | wye
16 | LV_4068-4_0_5_load_97 | 28 | 0.00036815 | 9.2266e-05 | 0 | 0 |  | 1 | TRUE | wye
17 | LV_4068-4_0_5_load_175 | 31 | 0.0036888 | 0.0009245 | 0 | 0 |  | 1 | TRUE | wye
18 | LV_4068-4_0_5_load_19 | 32 | 0.0040671 | 0.0010193 | 0 | 0 |  | 1 | TRUE | wye
19 | LV_4068-4_0_5_load_20 | 33 | 0.00041848 | 0.00010488 | 0 | 0 |  | 1 | TRUE | wye
20 | LV_4068-4_0_5_load_23 | 35 | 0.0015308 | 0.00038365 | 0 | 0 |  | 1 | TRUE | wye
21 | LV_4068-4_0_5_load_24 | 36 | 0.00063905 | 0.00016016 | 0 | 0 |  | 1 | TRUE | wye
22 | LV_4068-4_0_5_load_25 | 37 | 0.00094049 | 0.00023571 | 0 | 0 |  | 1 | TRUE | wye
23 | LV_4068-4_0_5_load_27 | 39 | 0.0013638 | 0.00034179 | 0 | 0 |  | 1 | TRUE | wye
24 | LV_4068-4_0_5_load_28 | 40 | 0.00096923 | 0.00024291 | 0 | 0 |  | 1 | TRUE | wye
25 | LV_4068-4_0_5_load_29 | 41 | 0.00090156 | 0.00022595 | 0 | 0 |  | 1 | TRUE | wye
26 | LV_4068-4_0_5_load_30 | 42 | 0.0018473 | 0.00046299 | 0 | 0 |  | 1 | TRUE | wye
27 | LV_4068-4_0_5_load_46 | 43 | 0.00067682 | 0.00016963 | 0 | 0 |  | 1 | TRUE | wye
28 | LV_4068-4_0_5_load_40 | 44 | 0.0035101 | 0.00087971 | 0 | 0 |  | 1 | TRUE | wye
29 | LV_4068-4_0_5_load_31 | 46 | 0.0016999 | 0.00042604 | 0 | 0 |  | 1 | TRUE | wye
30 | LV_4068-4_0_5_load_32 | 47 | 0.0020786 | 0.00052094 | 0 | 0 |  | 1 | TRUE | wye
31 | LV_4068-4_0_5_load_34 | 49 | 0.0019433 | 0.00048705 | 0 | 0 |  | 1 | TRUE | wye
32 | LV_4068-4_0_5_load_35 | 50 | 0.0012519 | 0.00031377 | 0 | 0 |  | 1 | TRUE | wye
33 | LV_4068-4_0_5_load_36 | 51 | 0.0021291 | 0.00053359 | 0 | 0 |  | 1 | TRUE | wye
34 | LV_4068-4_0_5_load_37 | 52 | 0.0032114 | 0.00080485 | 0 | 0 |  | 1 | TRUE | wye
35 | LV_4068-4_0_5_load_38 | 53 | 0.001679 | 0.00042079 | 0 | 0 |  | 1 | TRUE | wye
36 | LV_4068-4_0_5_load_39 | 54 | 0.0010248 | 0.00025684 | 0 | 0 |  | 1 | TRUE | wye
37 | LV_4068-4_0_5_load_50 | 55 | 0.0014312 | 0.00035868 | 0 | 0 |  | 1 | TRUE | wye
38 | LV_4068-4_0_5_load_48 | 56 | 0.0017838 | 0.00044707 | 0 | 0 |  | 1 | TRUE | wye
39 | LV_4068-4_0_5_load_151 | 57 | 0.0016403 | 0.00041111 | 0 | 0 |  | 1 | TRUE | wye
40 | LV_4068-4_0_5_load_51 | 58 | 0.0039483 | 0.00098955 | 0 | 0 |  | 1 | TRUE | wye
41 | LV_4068-4_0_5_load_45 | 59 | 0.00054426 | 0.0001364 | 0 | 0 |  | 1 | TRUE | wye
42 | LV_4068-4_0_5_load_41 | 61 | 0.00085341 | 0.00021388 | 0 | 0 |  | 1 | TRUE | wye
43 | LV_4068-4_0_5_load_42 | 62 | 0.0014957 | 0.00037487 | 0 | 0 |  | 1 | TRUE | wye
44 | LV_4068-4_0_5_load_44 | 63 | 0.00086943 | 0.0002179 | 0 | 0 |  | 1 | TRUE | wye
45 | LV_4068-4_0_5_load_47 | 64 | 0.00097117 | 0.0002434 | 0 | 0 |  | 1 | TRUE | wye
46 | LV_4068-4_0_5_load_49 | 65 | 0.0011457 | 0.00028715 | 0 | 0 |  | 1 | TRUE | wye
47 | LV_4068-4_0_5_load_56 | 67 | 0.0019716 | 0.00049413 | 0 | 0 |  | 1 | TRUE | wye
48 | LV_4068-4_0_5_load_53 | 68 | 0.0016174 | 0.00040536 | 0 | 0 |  | 1 | TRUE | wye
49 | LV_4068-4_0_5_load_55 | 69 | 0.0092028 | 0.0023064 | 0 | 0 |  | 1 | TRUE | wye
50 | LV_4068-4_0_5_load_147 | 71 | 0.0010355 | 0.00025953 | 0 | 0 |  | 1 | TRUE | wye
51 | LV_4068-4_0_5_load_148 | 73 | 0.0083222 | 0.0020857 | 0 | 0 |  | 1 | TRUE | wye
52 | LV_4068-4_0_5_load_113 | 74 | 0.0022639 | 0.00056739 | 0 | 0 |  | 1 | TRUE | wye
53 | LV_4068-4_0_5_load_109 | 75 | 0.0023336 | 0.00058486 | 0 | 0 |  | 1 | TRUE | wye
54 | LV_4068-4_0_5_load_61 | 76 | 0.0019953 | 0.00050008 | 0 | 0 |  | 1 | TRUE | wye
55 | LV_4068-4_0_5_load_62 | 77 | 0.0020247 | 0.00050744 | 0 | 0 |  | 1 | TRUE | wye
56 | LV_4068-4_0_5_load_64 | 79 | 0.001647 | 0.00041277 | 0 | 0 |  | 1 | TRUE | wye
57 | LV_4068-4_0_5_load_65 | 80 | 0.0012571 | 0.00031507 | 0 | 0 |  | 1 | TRUE | wye
58 | LV_4068-4_0_5_load_66 | 81 | 0.0014766 | 0.00037007 | 0 | 0 |  | 1 | TRUE | wye
59 | LV_4068-4_0_5_load_67 | 82 | 0.0017383 | 0.00043566 | 0 | 0 |  | 1 | TRUE | wye
60 | LV_4068-4_0_5_load_76 | 85 | 0.0017407 | 0.00043627 | 0 | 0 |  | 1 | TRUE | wye
61 | LV_4068-4_0_5_load_95 | 86 | 0.0024243 | 0.00060759 | 0 | 0 |  | 1 | TRUE | wye
62 | LV_4068-4_0_5_load_218 | 89 | 0.0013286 | 0.00033299 | 0 | 0 |  | 1 | TRUE | wye
63 | LV_4068-4_0_5_load_77 | 90 | 0.0020833 | 0.00052212 | 0 | 0 |  | 1 | TRUE | wye
64 | LV_4068-4_0_5_load_194 | 91 | 0.0024361 | 0.00061055 | 0 | 0 |  | 1 | TRUE | wye
65 | LV_4068-4_0_5_load_75 | 92 | 0.0021102 | 0.00052887 | 0 | 0 |  | 1 | TRUE | wye
66 | LV_4068-4_0_5_load_71 | 93 | 0.0020909 | 0.00052402 | 0 | 0 |  | 1 | TRUE | wye
67 | LV_4068-4_0_5_load_96 | 94 | 0.00031093 | 7.7927e-05 | 0 | 0 |  | 1 | TRUE | wye
68 | LV_4068-4_0_5_load_150 | 95 | 0.0031435 | 0.00078783 | 0 | 0 |  | 1 | TRUE | wye
69 | LV_4068-4_0_5_load_219 | 96 | 0.001614 | 0.00040452 | 0 | 0 |  | 1 | TRUE | wye
70 | LV_4068-4_0_5_load_70 | 97 | 0.0024548 | 0.00061523 | 0 | 0 |  | 1 | TRUE | wye
71 | LV_4068-4_0_5_load_72 | 98 | 0.0015947 | 0.00039966 | 0 | 0 |  | 1 | TRUE | wye
72 | LV_4068-4_0_5_load_74 | 99 | 0.0020796 | 0.0005212 | 0 | 0 |  | 1 | TRUE | wye
73 | LV_4068-4_0_5_load_85 | 100 | 0.0013707 | 0.00034352 | 0 | 0 |  | 1 | TRUE | wye
74 | LV_4068-4_0_5_load_86 | 101 | 0.0021649 | 0.00054258 | 0 | 0 |  | 1 | TRUE | wye
75 | LV_4068-4_0_5_load_78 | 102 | 0.0012781 | 0.00032031 | 0 | 0 |  | 1 | TRUE | wye
76 | LV_4068-4_0_5_load_79 | 103 | 0.0012786 | 0.00032045 | 0 | 0 |  | 1 | TRUE | wye
77 | LV_4068-4_0_5_load_80 | 104 | 0.0011051 | 0.00027696 | 0 | 0 |  | 1 | TRUE | wye
78 | LV_4068-4_0_5_load_81 | 105 | 0.0017385 | 0.00043572 | 0 | 0 |  | 1 | TRUE | wye
79 | LV_4068-4_0_5_load_82 | 106 | 0.0015326 | 0.00038411 | 0 | 0 |  | 1 | TRUE | wye
80 | LV_4068-4_0_5_load_83 | 107 | 0.0015928 | 0.00039919 | 0 | 0 |  | 1 | TRUE | wye
81 | LV_4068-4_0_5_load_84 | 108 | 0.0022571 | 0.00056568 | 0 | 0 |  | 1 | TRUE | wye
82 | LV_4068-4_0_5_load_88 | 109 | 0.00030492 | 7.642e-05 | 0 | 0 |  | 1 | TRUE | wye
83 | LV_4068-4_0_5_load_89 | 110 | 0.0014091 | 0.00035315 | 0 | 0 |  | 1 | TRUE | wye
84 | LV_4068-4_0_5_load_93 | 111 | 0.00084956 | 0.00021292 | 0 | 0 |  | 1 | TRUE | wye
85 | LV_4068-4_0_5_load_87 | 112 | 0.00069408 | 0.00017395 | 0 | 0 |  | 1 | TRUE | wye
86 | LV_4068-4_0_5_load_91 | 113 | 0.00054709 | 0.00013711 | 0 | 0 |  | 1 | TRUE | wye
87 | LV_4068-4_0_5_load_90 | 114 | 0.00063267 | 0.00015856 | 0 | 0 |  | 1 | TRUE | wye
88 | LV_4068-4_0_5_load_92 | 115 | 0.00076209 | 0.000191 | 0 | 0 |  | 1 | TRUE | wye
89 | LV_4068-4_0_5_load_94 | 116 | 0.000677 | 0.00016967 | 0 | 0 |  | 1 | TRUE | wye
90 | LV_4068-4_0_5_load_195 | 117 | 0.0022687 | 0.00056859 | 0 | 0 |  | 1 | TRUE | wye
91 | LV_4068-4_0_5_load_162 | 118 | 0.0012669 | 0.00031751 | 0 | 0 |  | 1 | TRUE | wye
92 | LV_4068-4_0_5_load_101 | 119 | 0.0032325 | 0.00081015 | 0 | 0 |  | 1 | TRUE | wye
93 | LV_4068-4_0_5_load_102 | 120 | 0.0011592 | 0.00029052 | 0 | 0 |  | 1 | TRUE | wye
94 | LV_4068-4_0_5_load_103 | 121 | 0.00089277 | 0.00022375 | 0 | 0 |  | 1 | TRUE | wye
95 | LV_4068-4_0_5_load_104 | 122 | 0.00046599 | 0.00011679 | 0 | 0 |  | 1 | TRUE | wye
96 | LV_4068-4_0_5_load_106 | 124 | 0.00094437 | 0.00023668 | 0 | 0 |  | 1 | TRUE | wye
97 | LV_4068-4_0_5_load_144 | 127 | 0.00050845 | 0.00012743 | 0 | 0 |  | 1 | TRUE | wye
98 | LV_4068-4_0_5_load_193 | 129 | 0.00089722 | 0.00022487 | 0 | 0 |  | 1 | TRUE | wye
99 | LV_4068-4_0_5_load_140 | 130 | 0.00046693 | 0.00011702 | 0 | 0 |  | 1 | TRUE | wye
100 | LV_4068-4_0_5_load_137 | 131 | 0.00074061 | 0.00018561 | 0 | 0 |  | 1 | TRUE | wye
101 | LV_4068-4_0_5_load_143 | 132 | 0.00048621 | 0.00012185 | 0 | 0 |  | 1 | TRUE | wye
102 | LV_4068-4_0_5_load_210 | 133 | 0.00026651 | 6.6793e-05 | 0 | 0 |  | 1 | TRUE | wye
103 | LV_4068-4_0_5_load_211 | 134 | 0.00022436 | 5.6231e-05 | 0 | 0 |  | 1 | TRUE | wye
104 | LV_4068-4_0_5_load_184 | 135 | 0.0019761 | 0.00049525 | 0 | 0 |  | 1 | TRUE | wye
105 | LV_4068-4_0_5_load_142 | 136 | 0.0018784 | 0.00047076 | 0 | 0 |  | 1 | TRUE | wye
106 | LV_4068-4_0_5_load_138 | 137 | 0.0010742 | 0.00026922 | 0 | 0 |  | 1 | TRUE | wye
107 | LV_4068-4_0_5_load_110 | 138 | 0.0020555 | 0.00051515 | 0 | 0 |  | 1 | TRUE | wye
108 | LV_4068-4_0_5_load_112 | 139 | 0.0023518 | 0.00058943 | 0 | 0 |  | 1 | TRUE | wye
109 | LV_4068-4_0_5_load_114 | 140 | 0.0017939 | 0.00044959 | 0 | 0 |  | 1 | TRUE | wye
110 | LV_4068-4_0_5_load_167 | 142 | 0.00234 | 0.00058645 | 0 | 0 |  | 1 | TRUE | wye
111 | LV_4068-4_0_5_load_161 | 143 | 0.0050554 | 0.001267 | 0 | 0 |  | 1 | TRUE | wye
112 | LV_4068-4_0_5_load_170 | 144 | 0.0022138 | 0.00055483 | 0 | 0 |  | 1 | TRUE | wye
113 | LV_4068-4_0_5_load_168 | 145 | 0.0040294 | 0.0010099 | 0 | 0 |  | 1 | TRUE | wye
114 | LV_4068-4_0_5_load_160 | 146 | 0.0062914 | 0.0015768 | 0 | 0 |  | 1 | TRUE | wye
115 | LV_4068-4_0_5_load_169 | 147 | 0.0021187 | 0.000531 | 0 | 0 |  | 1 | TRUE | wye
116 | LV_4068-4_0_5_load_116 | 148 | 0.0033344 | 0.00083568 | 0 | 0 |  | 1 | TRUE | wye
117 | LV_4068-4_0_5_load_117 | 149 | 0.00092085 | 0.00023079 | 0 | 0 |  | 1 | TRUE | wye
118 | LV_4068-4_0_5_load_119 | 151 | 0.00047303 | 0.00011855 | 0 | 0 |  | 1 | TRUE | wye
119 | LV_4068-4_0_5_load_120 | 152 | 0.0012008 | 0.00030094 | 0 | 0 |  | 1 | TRUE | wye
120 | LV_4068-4_0_5_load_121 | 153 | 0.0010781 | 0.0002702 | 0 | 0 |  | 1 | TRUE | wye
121 | LV_4068-4_0_5_load_122 | 154 | 0.00056708 | 0.00014212 | 0 | 0 |  | 1 | TRUE | wye
122 | LV_4068-4_0_5_load_176 | 155 | 0.00081792 | 0.00020499 | 0 | 0 |  | 1 | TRUE | wye
123 | LV_4068-4_0_5_load_123 | 156 | 0.002582 | 0.00064712 | 0 | 0 |  | 1 | TRUE | wye
124 | LV_4068-4_0_5_load_177 | 157 | 0.00087788 | 0.00022002 | 0 | 0 |  | 1 | TRUE | wye
125 | LV_4068-4_0_5_load_124 | 158 | 0.0077718 | 0.0019478 | 0 | 0 |  | 1 | TRUE | wye
126 | LV_4068-4_0_5_load_125 | 159 | 0.0044602 | 0.0011178 | 0 | 0 |  | 1 | TRUE | wye
127 | LV_4068-4_0_5_load_126 | 160 | 0.0013855 | 0.00034724 | 0 | 0 |  | 1 | TRUE | wye
128 | LV_4068-4_0_5_load_127 | 161 | 0.0046443 | 0.001164 | 0 | 0 |  | 1 | TRUE | wye
129 | LV_4068-4_0_5_load_128 | 162 | 0.0010504 | 0.00026324 | 0 | 0 |  | 1 | TRUE | wye
130 | LV_4068-4_0_5_load_129 | 163 | 0.0061837 | 0.0015498 | 0 | 0 |  | 1 | TRUE | wye
131 | LV_4068-4_0_5_load_130 | 164 | 0.00057005 | 0.00014287 | 0 | 0 |  | 1 | TRUE | wye
132 | LV_4068-4_0_5_load_159 | 165 | 0.0049379 | 0.0012376 | 0 | 0 |  | 1 | TRUE | wye
133 | LV_4068-4_0_5_load_174 | 167 | 0.0061014 | 0.0015291 | 0 | 0 |  | 1 | TRUE | wye
134 | LV_4068-4_0_5_load_139 | 169 | 0.0013873 | 0.0003477 | 0 | 0 |  | 1 | TRUE | wye
135 | LV_4068-4_0_5_load_131 | 170 | 0.039925 | 0.010006 | 0 | 0 |  | 1 | TRUE | wye
136 | LV_4068-4_0_5_load_136 | 173 | 0.0022766 | 0.00057056 | 0 | 0 |  | 1 | TRUE | wye
137 | LV_4068-4_0_5_load_154 | 175 | 0.0020508 | 0.00051397 | 0 | 0 |  | 1 | TRUE | wye
138 | LV_4068-4_0_5_load_155 | 176 | 0.0052288 | 0.0013105 | 0 | 0 |  | 1 | TRUE | wye
139 | LV_4068-4_0_5_load_156 | 177 | 0.001379 | 0.00034562 | 0 | 0 |  | 1 | TRUE | wye
140 | LV_4068-4_0_5_load_145 | 178 | 0.00063435 | 0.00015898 | 0 | 0 |  | 1 | TRUE | wye
141 | LV_4068-4_0_5_load_146 | 179 | 0.0023129 | 0.00057968 | 0 | 0 |  | 1 | TRUE | wye
142 | LV_4068-4_0_5_load_158 | 180 | 0.0026022 | 0.00065216 | 0 | 0 |  | 1 | TRUE | wye
143 | LV_4068-4_0_5_load_157 | 181 | 0.0017933 | 0.00044944 | 0 | 0 |  | 1 | TRUE | wye
144 | LV_4068-4_0_5_load_164 | 183 | 0.0027357 | 0.00068563 | 0 | 0 |  | 1 | TRUE | wye
145 | LV_4068-4_0_5_load_165 | 184 | 0.0030374 | 0.00076124 | 0 | 0 |  | 1 | TRUE | wye
146 | LV_4068-4_0_5_load_173 | 185 | 0.0022792 | 0.00057121 | 0 | 0 |  | 1 | TRUE | wye
147 | LV_4068-4_0_5_load_166 | 186 | 0.0018699 | 0.00046865 | 0 | 0 |  | 1 | TRUE | wye
148 | LV_4068-4_0_5_load_171 | 187 | 0.0024496 | 0.00061392 | 0 | 0 |  | 1 | TRUE | wye
149 | LV_4068-4_0_5_load_172 | 188 | 0.0043265 | 0.0010843 | 0 | 0 |  | 1 | TRUE | wye
150 | LV_4068-4_0_5_load_178 | 189 | 0.0033903 | 0.00084969 | 0 | 0 |  | 1 | TRUE | wye
151 | LV_4068-4_0_5_load_179 | 190 | 0.00074695 | 0.0001872 | 0 | 0 |  | 1 | TRUE | wye
152 | LV_4068-4_0_5_load_181 | 192 | 0.0016429 | 0.00041174 | 0 | 0 |  | 1 | TRUE | wye
153 | LV_4068-4_0_5_load_182 | 193 | 0.0016939 | 0.00042452 | 0 | 0 |  | 1 | TRUE | wye
154 | LV_4068-4_0_5_load_183 | 194 | 0.0023744 | 0.00059509 | 0 | 0 |  | 1 | TRUE | wye
155 | LV_4068-4_0_5_load_185 | 195 | 0.0011483 | 0.00028779 | 0 | 0 |  | 1 | TRUE | wye
156 | LV_4068-4_0_5_load_222 | 196 | 0.001499 | 0.00037568 | 0 | 0 |  | 1 | TRUE | wye
157 | LV_4068-4_0_5_load_186 | 198 | 0.0016877 | 0.00042298 | 0 | 0 |  | 1 | TRUE | wye
158 | LV_4068-4_0_5_load_187 | 199 | 0.00023528 | 5.8967e-05 | 0 | 0 |  | 1 | TRUE | wye
159 | LV_4068-4_0_5_load_203 | 202 | 0.00010288 | 2.5784e-05 | 0 | 0 |  | 1 | TRUE | wye
160 | LV_4068-4_0_5_load_208 | 203 | 8.512e-05 | 2.1333e-05 | 0 | 0 |  | 1 | TRUE | wye
161 | LV_4068-4_0_5_load_209 | 204 | 0.00010191 | 2.5541e-05 | 0 | 0 |  | 1 | TRUE | wye
162 | LV_4068-4_0_5_load_217 | 205 | 0.0019149 | 0.00047991 | 0 | 0 |  | 1 | TRUE | wye
163 | LV_4068-4_0_5_load_196 | 206 | 0.0016427 | 0.0004117 | 0 | 0 |  | 1 | TRUE | wye
164 | LV_4068-4_0_5_load_197 | 207 | 0.0019066 | 0.00047785 | 0 | 0 |  | 1 | TRUE | wye
165 | LV_4068-4_0_5_load_199 | 208 | 0.0025719 | 0.00064457 | 0 | 0 |  | 1 | TRUE | wye
166 | LV_4068-4_0_5_load_200 | 209 | 0.0026333 | 0.00065997 | 0 | 0 |  | 1 | TRUE | wye
167 | LV_4068-4_0_5_load_204 | 210 | 0.0017246 | 0.00043221 | 0 | 0 |  | 1 | TRUE | wye
168 | LV_4068-4_0_5_load_205 | 211 | 0.0016073 | 0.00040282 | 0 | 0 |  | 1 | TRUE | wye
169 | LV_4068-4_0_5_load_206 | 212 | 0.0031991 | 0.00080178 | 0 | 0 |  | 1 | TRUE | wye
170 | LV_4068-4_0_5_load_207 | 213 | 0.0013112 | 0.00032861 | 0 | 0 |  | 1 | TRUE | wye
171 | LV_4068-4_0_5_load_212 | 214 | 0.0023953 | 0.00060033 | 0 | 0 |  | 1 | TRUE | wye
172 | LV_4068-4_0_5_load_215 | 215 | 0.0023354 | 0.00058532 | 0 | 0 |  | 1 | TRUE | wye
173 | LV_4068-4_0_5_load_213 | 216 | 0.0019683 | 0.00049331 | 0 | 0 |  | 1 | TRUE | wye
174 | LV_4068-4_0_5_load_214 | 217 | 0.0024319 | 0.0006095 | 0 | 0 |  | 1 | TRUE | wye
175 | LV_4068-4_0_5_load_216 | 218 | 0.0021524 | 0.00053944 | 0 | 0 |  | 1 | TRUE | wye
176 | LV_4068-4_0_5_load_220 | 219 | 0.0017196 | 0.00043097 | 0 | 0 |  | 1 | TRUE | wye
177 | LV_4068-4_0_5_load_223 | 220 | 0.0018901 | 0.0004737 | 0 | 0 |  | 1 | TRUE | wye
178 | LV_4068-4_0_5_load_227 | 222 | 0.00059234 | 0.00014845 | 0 | 0 |  | 1 | TRUE | wye
179 | LV_4068-4_0_5_load_228 | 223 | 0.0003023 | 7.5763e-05 | 0 | 0 |  | 1 | TRUE | wye
180 | LV_4068-4_0_5_load_229 | 224 | 0.00019376 | 4.856e-05 | 0 | 0 |  | 1 | TRUE | wye
181 | LV_4068-4_0_5_load_231 | 226 | 0.00097757 | 0.000245 | 0 | 0 |  | 1 | TRUE | wye
182 | LV_4068-4_0_5_load_232 | 227 | 0.00027075 | 6.7856e-05 | 0 | 0 |  | 1 | TRUE | wye
183 | LV_4068-4_0_5_load_233 | 228 | 0.0003834 | 9.6089e-05 | 0 | 0 |  | 1 | TRUE | wye
184 | LV_4068-4_0_5_load_250 | 229 | 0.00023882 | 5.9854e-05 | 0 | 0 |  | 1 | TRUE | wye
185 | LV_4068-4_0_5_load_247 | 230 | 0.00025243 | 6.3266e-05 | 0 | 0 |  | 1 | TRUE | wye
186 | LV_4068-4_0_5_load_248 | 232 | 0.00037366 | 9.3648e-05 | 0 | 0 |  | 1 | TRUE | wye
187 | LV_4068-4_0_5_load_234 | 233 | 0.0021763 | 0.00054542 | 0 | 0 |  | 1 | TRUE | wye
188 | LV_4068-4_0_5_load_235 | 234 | 0.001426 | 0.00035739 | 0 | 0 |  | 1 | TRUE | wye
189 | LV_4068-4_0_5_load_237 | 236 | 0.00033481 | 8.3911e-05 | 0 | 0 |  | 1 | TRUE | wye
190 | LV_4068-4_0_5_load_238 | 237 | 0.0011658 | 0.00029219 | 0 | 0 |  | 1 | TRUE | wye
191 | LV_4068-4_0_5_load_245 | 238 | 0.00091408 | 0.00022909 | 0 | 0 |  | 1 | TRUE | wye
192 | LV_4068-4_0_5_load_243 | 240 | 0.0010904 | 0.00027329 | 0 | 0 |  | 1 | TRUE | wye
193 | LV_4068-4_0_5_load_239 | 241 | 0.0020651 | 0.00051756 | 0 | 0 |  | 1 | TRUE | wye
194 | LV_4068-4_0_5_load_240 | 242 | 0.00088475 | 0.00022174 | 0 | 0 |  | 1 | TRUE | wye
195 | LV_4068-4_0_5_load_241 | 243 | 0.0017195 | 0.00043094 | 0 | 0 |  | 1 | TRUE | wye
196 | LV_4068-4_0_5_load_242 | 244 | 0.0012035 | 0.00030162 | 0 | 0 |  | 1 | TRUE | wye
197 | LV_4068-4_0_5_load_244 | 245 | 0.0040767 | 0.0010217 | 0 | 0 |  | 1 | TRUE | wye
198 | LV_4068-4_0_5_load_246 | 246 | 0.0012025 | 0.00030138 | 0 | 0 |  | 1 | TRUE | wye
199 | LV_4068-4_0_5_load_251 | 247 | 0.00055052 | 0.00013797 | 0 | 0 |  | 1 | TRUE | wye
200 | LV_4068-4_0_5_load_252 | 248 | 0.00096994 | 0.00024309 | 0 | 0 |  | 1 | TRUE | wye
201 | LV_4068-4_0_5_load_253 | 249 | 0.00028706 | 7.1945e-05 | 0 | 0 |  | 1 | TRUE | wye

## ext_grid
| name | bus | vm_pu | va_degree | slack_weight | in_service
0 |  | 154 | 1 | 0 | 1 | TRUE

## line
| name | std_type | from_bus | to_bus | length_km | r_ohm_per_km | x_ohm_per_km | c_nf_per_km | g_us_per_km | max_i_ka | df | parallel | type | in_service
0 | LV_4068-4_0_5_line_0 |  | 0 | 1 | 0.025011 | 0.125 | 0.08 | 261 | 0 | 0.364 | 1 | 1 | cs | TRUE
1 | LV_4068-4_0_5_line_1 |  | 1 | 2 | 0.004154 | 0.125 | 0.08 | 261 | 0 | 0.364 | 1 | 4 | cs | TRUE
2 | LV_4068-4_0_5_line_2 |  | 1 | 3 | 0.14343 | 0.125 | 0.08 | 261 | 0 | 0.364 | 1 | 4 | cs | TRUE
3 | LV_4068-4_0_5_line_3 |  | 2 | 4 | 0.26465 | 0.125 | 0.08 | 261 | 0 | 0.364 | 1 | 4 | cs | TRUE
4 | LV_4068-4_0_5_line_4 |  | 3 | 5 | 0.28914 | 0.125 | 0.08 | 261 | 0 | 0.364 | 1 | 4 | cs | TRUE
5 | LV_4068-4_0_5_line_5 |  | 3 | 6 | 0.21009 | 0.125 | 0.08 | 261 | 0 | 0.364 | 1 | 1 | cs | TRUE
6 | LV_4068-4_0_5_line_6 |  | 4 | 7 | 0.0071808 | 0.125 | 0.08 | 261 | 0 | 0.364 | 1 | 4 | cs | TRUE
7 | LV_4068-4_0_5_line_7 |  | 5 | 8 | 0.01178 | 0.125 | 0.08 | 261 | 0 | 0.364 | 1 | 4 | cs | TRUE
8 | LV_4068-4_0_5_line_8 |  | 6 | 9 | 0.040221 | 0.125 | 0.08 | 261 | 0 | 0.364 | 1 | 1 | cs | TRUE
9 | LV_4068-4_0_5_line_9 |  | 7 | 10 | 0.037419 | 0.125 | 0.08 | 261 | 0 | 0.364 | 1 | 4 | cs | TRUE
10 | LV_4068-4_0_5_line_10 |  | 8 | 221 | 0.31941 | 0.125 | 0.08 | 261 | 0 | 0.364 | 1 | 3 | cs | TRUE
11 | LV_4068-4_0_5_line_11 |  | 10 | 200 | 0.016024 | 0.125 | 0.08 | 261 | 0 | 0.364 | 1 | 4 | cs | TRUE
12 | LV_4068-4_0_5_line_12 |  | 11 | 12 | 0.01534 | 0.125 | 0.08 | 261 | 0 | 0.364 | 1 | 1 | cs | TRUE
13 | LV_4068-4_0_5_line_13 |  | 12 | 13 | 0.023034 | 0.125 | 0.08 | 261 | 0 | 0.364 | 1 | 1 | cs | TRUE
14 | LV_4068-4_0_5_line_14 |  | 13 | 14 | 0.13182 | 0.125 | 0.08 | 261 | 0 | 0.364 | 1 | 1 | cs | TRUE
15 | LV_4068-4_0_5_line_15 |  | 14 | 15 | 0.13787 | 0.125 | 0.08 | 261 | 0 | 0.364 | 1 | 1 | cs | TRUE
16 | LV_4068-4_0_5_line_16 |  | 15 | 16 | 0.0046745 | 0.125 | 0.08 | 261 | 0 | 0.364 | 1 | 1 | cs | TRUE
17 | LV_4068-4_0_5_line_17 |  | 16 | 17 | 0.022852 | 0.125 | 0.08 | 261 | 0 | 0.364 | 1 | 1 | cs | TRUE
18 | LV_4068-4_0_5_line_18 |  | 17 | 18 | 0.024544 | 0.125 | 0.08 | 261 | 0 | 0.364 | 1 | 1 | cs | TRUE
19 | LV_4068-4_0_5_line_19 |  | 18 | 19 | 0.048106 | 0.125 | 0.08 | 261 | 0 | 0.364 | 1 | 1 | cs | TRUE
20 | LV_4068-4_0_5_line_20 |  | 19 | 20 | 0.0062368 | 0.125 | 0.08 | 261 | 0 | 0.364 | 1 | 1 | cs | TRUE
21 | LV_4068-4_0_5_line_21 |  | 20 | 25 | 0.037198 | 0.125 | 0.08 | 261 | 0 | 0.364 | 1 | 1 | cs | TRUE
22 | LV_4068-4_0_5_line_22 |  | 21 | 22 | 0.0089863 | 0.125 | 0.08 | 261 | 0 | 0.364 | 1 | 1 | cs | TRUE
23 | LV_4068-4_0_5_line_23 |  | 22 | 23 | 0.023535 | 0.125 | 0.08 | 261 | 0 | 0.364 | 1 | 1 | cs | TRUE
24 | LV_4068-4_0_5_line_24 |  | 23 | 24 | 0.0071869 | 0.125 | 0.08 | 261 | 0 | 0.364 | 1 | 1 | cs | TRUE
25 | LV_4068-4_0_5_line_25 |  | 24 | 201 | 0.023799 | 0.125 | 0.08 | 261 | 0 | 0.364 | 1 | 1 | cs | TRUE
26 | LV_4068-4_0_5_line_26 |  | 25 | 28 | 0.011588 | 0.125 | 0.08 | 261 | 0 | 0.364 | 1 | 1 | cs | TRUE
27 | LV_4068-4_0_5_line_27 |  | 25 | 26 | 0.035741 | 0.125 | 0.08 | 261 | 0 | 0.364 | 1 | 1 | cs | TRUE
28 | LV_4068-4_0_5_line_28 |  | 26 | 27 | 0.019915 | 0.125 | 0.08 | 261 | 0 | 0.364 | 1 | 1 | cs | TRUE
29 | LV_4068-4_0_5_line_29 |  | 27 | 73 | 0.02341 | 0.125 | 0.08 | 261 | 0 | 0.364 | 1 | 1 | cs | TRUE
30 | LV_4068-4_0_5_line_30 |  | 29 | 30 | 0.034915 | 0.125 | 0.08 | 261 | 0 | 0.364 | 1 | 1 | cs | TRUE
31 | LV_4068-4_0_5_line_31 |  | 29 | 31 | 0.029293 | 0.125 | 0.08 | 261 | 0 | 0.364 | 1 | 1 | cs | TRUE
32 | LV_4068-4_0_5_line_32 |  | 30 | 74 | 0.011874 | 0.125 | 0.08 | 261 | 0 | 0.364 | 1 | 1 | cs | TRUE
33 | LV_4068-4_0_5_line_33 |  | 30 | 75 | 0.01427 | 0.125 | 0.08 | 261 | 0 | 0.364 | 1 | 1 | cs | TRUE
34 | LV_4068-4_0_5_line_34 |  | 32 | 33 | 0.0069925 | 0.125 | 0.08 | 261 | 0 | 0.364 | 1 | 1 | cs | TRUE
35 | LV_4068-4_0_5_line_35 |  | 32 | 34 | 0.083883 | 0.125 | 0.08 | 261 | 0 | 0.364 | 1 | 1 | cs | TRUE
36 | LV_4068-4_0_5_line_36 |  | 34 | 35 | 0.011439 | 0.125 | 0.08 | 261 | 0 | 0.364 | 1 | 1 | cs | TRUE
37 | LV_4068-4_0_5_line_37 |  | 34 | 36 | 0.018095 | 0.125 | 0.08 | 261 | 0 | 0.364 | 1 | 1 | cs | TRUE
38 | LV_4068-4_0_5_line_38 |  | 35 | 37 | 0.0057148 | 0.125 | 0.08 | 261 | 0 | 0.364 | 1 | 1 | cs | TRUE
39 | LV_4068-4_0_5_line_39 |  | 37 | 38 | 0.066412 | 0.125 | 0.08 | 261 | 0 | 0.364 | 1 | 1 | cs | TRUE
40 | LV_4068-4_0_5_line_40 |  | 38 | 39 | 0.075752 | 0.125 | 0.08 | 261 | 0 | 0.364 | 1 | 1 | cs | TRUE
41 | LV_4068-4_0_5_line_41 |  | 38 | 40 | 0.02999 | 0.125 | 0.08 | 261 | 0 | 0.364 | 1 | 1 | cs | TRUE
42 | LV_4068-4_0_5_line_42 |  | 39 | 41 | 0.026357 | 0.125 | 0.08 | 261 | 0 | 0.364 | 1 | 1 | cs | TRUE
43 | LV_4068-4_0_5_line_43 |  | 40 | 42 | 0.02325 | 0.125 | 0.08 | 261 | 0 | 0.364 | 1 | 1 | cs | TRUE
44 | LV_4068-4_0_5_line_44 |  | 41 | 43 | 0.026317 | 0.125 | 0.08 | 261 | 0 | 0.364 | 1 | 1 | cs | TRUE
45 | LV_4068-4_0_5_line_45 |  | 42 | 44 | 0.006002 | 0.125 | 0.08 | 261 | 0 | 0.364 | 1 | 1 | cs | TRUE
46 | LV_4068-4_0_5_line_46 |  | 43 | 45 | 0.010576 | 0.125 | 0.08 | 261 | 0 | 0.364 | 1 | 1 | cs | TRUE
47 | LV_4068-4_0_5_line_47 |  | 45 | 59 | 0.035014 | 0.125 | 0.08 | 261 | 0 | 0.364 | 1 | 1 | cs | TRUE
48 | LV_4068-4_0_5_line_48 |  | 45 | 61 | 0.020795 | 0.125 | 0.08 | 261 | 0 | 0.364 | 1 | 1 | cs | TRUE
49 | LV_4068-4_0_5_line_49 |  | 46 | 47 | 0.0092979 | 0.125 | 0.08 | 261 | 0 | 0.364 | 1 | 1 | cs | TRUE
50 | LV_4068-4_0_5_line_50 |  | 46 | 48 | 0.025068 | 0.125 | 0.08 | 261 | 0 | 0.364 | 1 | 1 | cs | TRUE
51 | LV_4068-4_0_5_line_51 |  | 47 | 49 | 0.031924 | 0.125 | 0.08 | 261 | 0 | 0.364 | 1 | 1 | cs | TRUE
52 | LV_4068-4_0_5_line_52 |  | 48 | 50 | 0.0071305 | 0.125 | 0.08 | 261 | 0 | 0.364 | 1 | 1 | cs | TRUE
53 | LV_4068-4_0_5_line_53 |  | 48 | 51 | 0.12135 | 0.125 | 0.08 | 261 | 0 | 0.364 | 1 | 3 | cs | TRUE
54 | LV_4068-4_0_5_line_54 |  | 49 | 52 | 0.0062226 | 0.125 | 0.08 | 261 | 0 | 0.364 | 1 | 1 | cs | TRUE
55 | LV_4068-4_0_5_line_55 |  | 50 | 53 | 0.024432 | 0.125 | 0.08 | 261 | 0 | 0.364 | 1 | 1 | cs | TRUE
56 | LV_4068-4_0_5_line_56 |  | 51 | 54 | 0.014623 | 0.125 | 0.08 | 261 | 0 | 0.364 | 1 | 4 | cs | TRUE
57 | LV_4068-4_0_5_line_57 |  | 52 | 55 | 0.021922 | 0.125 | 0.08 | 261 | 0 | 0.364 | 1 | 1 | cs | TRUE
58 | LV_4068-4_0_5_line_58 |  | 53 | 56 | 0.023201 | 0.125 | 0.08 | 261 | 0 | 0.364 | 1 | 1 | cs | TRUE
59 | LV_4068-4_0_5_line_59 |  | 54 | 57 | 0.015609 | 0.125 | 0.08 | 261 | 0 | 0.364 | 1 | 4 | cs | TRUE
60 | LV_4068-4_0_5_line_60 |  | 55 | 58 | 0.006937 | 0.125 | 0.08 | 261 | 0 | 0.364 | 1 | 1 | cs | TRUE
61 | LV_4068-4_0_5_line_61 |  | 56 | 59 | 0.0012357 | 0.125 | 0.08 | 261 | 0 | 0.364 | 1 | 1 | cs | TRUE
62 | LV_4068-4_0_5_line_62 |  | 57 | 60 | 0.015712 | 0.125 | 0.08 | 261 | 0 | 0.364 | 1 | 4 | cs | TRUE
63 | LV_4068-4_0_5_line_63 |  | 60 | 174 | 0.03249 | 0.125 | 0.08 | 261 | 0 | 0.364 | 1 | 1 | cs | TRUE
64 | LV_4068-4_0_5_line_64 |  | 60 | 172 | 0.048279 | 0.125 | 0.08 | 261 | 0 | 0.364 | 1 | 4 | cs | TRUE
65 | LV_4068-4_0_5_line_65 |  | 61 | 62 | 0.021203 | 0.125 | 0.08 | 261 | 0 | 0.364 | 1 | 1 | cs | TRUE
66 | LV_4068-4_0_5_line_66 |  | 62 | 63 | 0.021823 | 0.125 | 0.08 | 261 | 0 | 0.364 | 1 | 1 | cs | TRUE
67 | LV_4068-4_0_5_line_67 |  | 63 | 64 | 0.0033226 | 0.125 | 0.08 | 261 | 0 | 0.364 | 1 | 1 | cs | TRUE
68 | LV_4068-4_0_5_line_68 |  | 64 | 65 | 0.021874 | 0.125 | 0.08 | 261 | 0 | 0.364 | 1 | 1 | cs | TRUE
69 | LV_4068-4_0_5_line_69 |  | 65 | 66 | 0.052154 | 0.125 | 0.08 | 261 | 0 | 0.364 | 1 | 1 | cs | TRUE
70 | LV_4068-4_0_5_line_70 |  | 66 | 67 | 0.006692 | 0.125 | 0.08 | 261 | 0 | 0.364 | 1 | 1 | cs | TRUE
71 | LV_4068-4_0_5_line_71 |  | 66 | 68 | 0.011515 | 0.125 | 0.08 | 261 | 0 | 0.364 | 1 | 1 | cs | TRUE
72 | LV_4068-4_0_5_line_72 |  | 68 | 69 | 0.0087781 | 0.125 | 0.08 | 261 | 0 | 0.364 | 1 | 1 | cs | TRUE
73 | LV_4068-4_0_5_line_73 |  | 70 | 71 | 0.014335 | 0.125 | 0.08 | 261 | 0 | 0.364 | 1 | 1 | cs | TRUE
74 | LV_4068-4_0_5_line_74 |  | 70 | 72 | 0.003675 | 0.125 | 0.08 | 261 | 0 | 0.364 | 1 | 1 | cs | TRUE
75 | LV_4068-4_0_5_line_75 |  | 71 | 73 | 0.009527 | 0.125 | 0.08 | 261 | 0 | 0.364 | 1 | 1 | cs | TRUE
76 | LV_4068-4_0_5_line_76 |  | 72 | 95 | 0.018904 | 0.125 | 0.08 | 261 | 0 | 0.364 | 1 | 1 | cs | TRUE
77 | LV_4068-4_0_5_line_77 |  | 72 | 84 | 0.038094 | 0.125 | 0.08 | 261 | 0 | 0.364 | 1 | 1 | cs | TRUE
78 | LV_4068-4_0_5_line_78 |  | 74 | 141 | 0.042802 | 0.125 | 0.08 | 261 | 0 | 0.364 | 1 | 1 | cs | TRUE
79 | LV_4068-4_0_5_line_79 |  | 75 | 138 | 0.011682 | 0.125 | 0.08 | 261 | 0 | 0.364 | 1 | 1 | cs | TRUE
80 | LV_4068-4_0_5_line_80 |  | 76 | 77 | 0.014951 | 0.125 | 0.08 | 261 | 0 | 0.364 | 1 | 1 | cs | TRUE
81 | LV_4068-4_0_5_line_81 |  | 76 | 78 | 0.014247 | 0.125 | 0.08 | 261 | 0 | 0.364 | 1 | 1 | cs | TRUE
82 | LV_4068-4_0_5_line_82 |  | 77 | 79 | 0.01496 | 0.125 | 0.08 | 261 | 0 | 0.364 | 1 | 1 | cs | TRUE
83 | LV_4068-4_0_5_line_83 |  | 78 | 80 | 0.02117 | 0.125 | 0.08 | 261 | 0 | 0.364 | 1 | 1 | cs | TRUE
84 | LV_4068-4_0_5_line_84 |  | 78 | 81 | 0.0089111 | 0.125 | 0.08 | 261 | 0 | 0.364 | 1 | 1 | cs | TRUE
85 | LV_4068-4_0_5_line_85 |  | 79 | 82 | 0.015804 | 0.125 | 0.08 | 261 | 0 | 0.364 | 1 | 1 | cs | TRUE
86 | LV_4068-4_0_5_line_86 |  | 80 | 83 | 0.024699 | 0.125 | 0.08 | 261 | 0 | 0.364 | 1 | 1 | cs | TRUE
87 | LV_4068-4_0_5_line_87 |  | 81 | 84 | 0.027541 | 0.125 | 0.08 | 261 | 0 | 0.364 | 1 | 1 | cs | TRUE
88 | LV_4068-4_0_5_line_88 |  | 82 | 85 | 0.013451 | 0.125 | 0.08 | 261 | 0 | 0.364 | 1 | 1 | cs | TRUE
89 | LV_4068-4_0_5_line_89 |  | 83 | 86 | 0.012918 | 0.125 | 0.08 | 261 | 0 | 0.364 | 1 | 1 | cs | TRUE
90 | LV_4068-4_0_5_line_90 |  | 83 | 87 | 0.007781 | 0.125 | 0.08 | 261 | 0 | 0.364 | 1 | 1 | cs | TRUE
91 | LV_4068-4_0_5_line_91 |  | 84 | 88 | 0.014023 | 0.125 | 0.08 | 261 | 0 | 0.364 | 1 | 1 | cs | TRUE
92 | LV_4068-4_0_5_line_92 |  | 84 | 89 | 0.0229 | 0.125 | 0.08 | 261 | 0 | 0.364 | 1 | 1 | cs | TRUE
93 | LV_4068-4_0_5_line_93 |  | 85 | 90 | 0.015118 | 0.125 | 0.08 | 261 | 0 | 0.364 | 1 | 1 | cs | TRUE
94 | LV_4068-4_0_5_line_94 |  | 86 | 91 | 0.016965 | 0.125 | 0.08 | 261 | 0 | 0.364 | 1 | 1 | cs | TRUE
95 | LV_4068-4_0_5_line_95 |  | 87 | 92 | 0.04967 | 0.125 | 0.08 | 261 | 0 | 0.364 | 1 | 1 | cs | TRUE
96 | LV_4068-4_0_5_line_96 |  | 87 | 93 | 0.011087 | 0.125 | 0.08 | 261 | 0 | 0.364 | 1 | 1 | cs | TRUE
97 | LV_4068-4_0_5_line_97 |  | 88 | 94 | 0.016194 | 0.125 | 0.08 | 261 | 0 | 0.364 | 1 | 1 | cs | TRUE
98 | LV_4068-4_0_5_line_98 |  | 89 | 96 | 0.025531 | 0.125 | 0.08 | 261 | 0 | 0.364 | 1 | 1 | cs | TRUE
99 | LV_4068-4_0_5_line_99 |  | 90 | 100 | 0.0075891 | 0.125 | 0.08 | 261 | 0 | 0.364 | 1 | 1 | cs | TRUE
100 | LV_4068-4_0_5_line_100 |  | 91 | 117 | 0.027136 | 0.125 | 0.08 | 261 | 0 | 0.364 | 1 | 1 | cs | TRUE
101 | LV_4068-4_0_5_line_101 |  | 93 | 97 | 0.030958 | 0.125 | 0.08 | 261 | 0 | 0.364 | 1 | 1 | cs | TRUE
102 | LV_4068-4_0_5_line_102 |  | 94 | 109 | 0.012664 | 0.125 | 0.08 | 261 | 0 | 0.364 | 1 | 1 | cs | TRUE
103 | LV_4068-4_0_5_line_103 |  | 95 | 118 | 0.036979 | 0.125 | 0.08 | 261 | 0 | 0.364 | 1 | 1 | cs | TRUE
104 | LV_4068-4_0_5_line_104 |  | 96 | 219 | 0.0010585 | 0.125 | 0.08 | 261 | 0 | 0.364 | 1 | 1 | cs | TRUE
105 | LV_4068-4_0_5_line_105 |  | 97 | 98 | 0.025552 | 0.125 | 0.08 | 261 | 0 | 0.364 | 1 | 1 | cs | TRUE
106 | LV_4068-4_0_5_line_106 |  | 98 | 99 | 0.010208 | 0.125 | 0.08 | 261 | 0 | 0.364 | 1 | 1 | cs | TRUE
107 | LV_4068-4_0_5_line_107 |  | 100 | 101 | 0.029261 | 0.125 | 0.08 | 261 | 0 | 0.364 | 1 | 1 | cs | TRUE
108 | LV_4068-4_0_5_line_108 |  | 101 | 112 | 0.0055098 | 0.125 | 0.08 | 261 | 0 | 0.364 | 1 | 1 | cs | TRUE
109 | LV_4068-4_0_5_line_109 |  | 102 | 103 | 0.010207 | 0.125 | 0.08 | 261 | 0 | 0.364 | 1 | 1 | cs | TRUE
110 | LV_4068-4_0_5_line_110 |  | 102 | 104 | 0.01934 | 0.125 | 0.08 | 261 | 0 | 0.364 | 1 | 1 | cs | TRUE
111 | LV_4068-4_0_5_line_111 |  | 103 | 105 | 0.017989 | 0.125 | 0.08 | 261 | 0 | 0.364 | 1 | 1 | cs | TRUE
112 | LV_4068-4_0_5_line_112 |  | 104 | 106 | 0.0056694 | 0.125 | 0.08 | 261 | 0 | 0.364 | 1 | 1 | cs | TRUE
113 | LV_4068-4_0_5_line_113 |  | 105 | 107 | 0.0071557 | 0.125 | 0.08 | 261 | 0 | 0.364 | 1 | 1 | cs | TRUE
114 | LV_4068-4_0_5_line_114 |  | 106 | 108 | 0.013464 | 0.125 | 0.08 | 261 | 0 | 0.364 | 1 | 1 | cs | TRUE
115 | LV_4068-4_0_5_line_115 |  | 107 | 109 | 0.014741 | 0.125 | 0.08 | 261 | 0 | 0.364 | 1 | 1 | cs | TRUE
116 | LV_4068-4_0_5_line_116 |  | 108 | 110 | 0.011149 | 0.125 | 0.08 | 261 | 0 | 0.364 | 1 | 1 | cs | TRUE
117 | LV_4068-4_0_5_line_117 |  | 110 | 111 | 0.011203 | 0.125 | 0.08 | 261 | 0 | 0.364 | 1 | 1 | cs | TRUE
118 | LV_4068-4_0_5_line_118 |  | 111 | 113 | 0.015927 | 0.125 | 0.08 | 261 | 0 | 0.364 | 1 | 1 | cs | TRUE
119 | LV_4068-4_0_5_line_119 |  | 113 | 114 | 0.025328 | 0.125 | 0.08 | 261 | 0 | 0.364 | 1 | 1 | cs | TRUE
120 | LV_4068-4_0_5_line_120 |  | 114 | 115 | 0.079878 | 0.125 | 0.08 | 261 | 0 | 0.364 | 1 | 1 | cs | TRUE
121 | LV_4068-4_0_5_line_121 |  | 115 | 116 | 0.030035 | 0.125 | 0.08 | 261 | 0 | 0.364 | 1 | 1 | cs | TRUE
122 | LV_4068-4_0_5_line_122 |  | 117 | 206 | 0.0049738 | 0.125 | 0.08 | 261 | 0 | 0.364 | 1 | 1 | cs | TRUE
123 | LV_4068-4_0_5_line_123 |  | 118 | 156 | 0.024336 | 0.125 | 0.08 | 261 | 0 | 0.364 | 1 | 1 | cs | TRUE
124 | LV_4068-4_0_5_line_124 |  | 119 | 120 | 0.01061 | 0.125 | 0.08 | 261 | 0 | 0.364 | 1 | 1 | cs | TRUE
125 | LV_4068-4_0_5_line_125 |  | 119 | 121 | 0.0096819 | 0.125 | 0.08 | 261 | 0 | 0.364 | 1 | 1 | cs | TRUE
126 | LV_4068-4_0_5_line_126 |  | 120 | 122 | 0.0040896 | 0.125 | 0.08 | 261 | 0 | 0.364 | 1 | 1 | cs | TRUE
127 | LV_4068-4_0_5_line_127 |  | 121 | 123 | 0.026105 | 0.125 | 0.08 | 261 | 0 | 0.364 | 1 | 1 | cs | TRUE
128 | LV_4068-4_0_5_line_128 |  | 122 | 124 | 0.0015342 | 0.125 | 0.08 | 261 | 0 | 0.364 | 1 | 1 | cs | TRUE
129 | LV_4068-4_0_5_line_129 |  | 123 | 125 | 0.03037 | 0.125 | 0.08 | 261 | 0 | 0.364 | 1 | 4 | cs | TRUE
130 | LV_4068-4_0_5_line_130 |  | 123 | 126 | 0.015561 | 0.125 | 0.08 | 261 | 0 | 0.364 | 1 | 4 | cs | TRUE
131 | LV_4068-4_0_5_line_131 |  | 124 | 127 | 0.0060849 | 0.125 | 0.08 | 261 | 0 | 0.364 | 1 | 1 | cs | TRUE
132 | LV_4068-4_0_5_line_132 |  | 125 | 128 | 0.031536 | 0.125 | 0.08 | 261 | 0 | 0.364 | 1 | 4 | cs | TRUE
133 | LV_4068-4_0_5_line_133 |  | 125 | 129 | 0.034159 | 0.125 | 0.08 | 261 | 0 | 0.364 | 1 | 4 | cs | TRUE
134 | LV_4068-4_0_5_line_134 |  | 126 | 130 | 0.021863 | 0.125 | 0.08 | 261 | 0 | 0.364 | 1 | 4 | cs | TRUE
135 | LV_4068-4_0_5_line_135 |  | 126 | 131 | 0.044655 | 0.125 | 0.08 | 261 | 0 | 0.364 | 1 | 4 | cs | TRUE
136 | LV_4068-4_0_5_line_136 |  | 127 | 132 | 0.0083912 | 0.125 | 0.08 | 261 | 0 | 0.364 | 1 | 1 | cs | TRUE
137 | LV_4068-4_0_5_line_137 |  | 128 | 133 | 0.012577 | 0.125 | 0.08 | 261 | 0 | 0.364 | 1 | 4 | cs | TRUE
138 | LV_4068-4_0_5_line_138 |  | 128 | 134 | 0.017269 | 0.125 | 0.08 | 261 | 0 | 0.364 | 1 | 1 | cs | TRUE
139 | LV_4068-4_0_5_line_139 |  | 129 | 135 | 0.0064576 | 0.125 | 0.08 | 261 | 0 | 0.364 | 1 | 4 | cs | TRUE
140 | LV_4068-4_0_5_line_140 |  | 130 | 136 | 0.0028859 | 0.125 | 0.08 | 261 | 0 | 0.364 | 1 | 4 | cs | TRUE
141 | LV_4068-4_0_5_line_141 |  | 131 | 137 | 0.016984 | 0.125 | 0.08 | 261 | 0 | 0.364 | 1 | 4 | cs | TRUE
142 | LV_4068-4_0_5_line_142 |  | 132 | 178 | 0.00082861 | 0.125 | 0.08 | 261 | 0 | 0.364 | 1 | 1 | cs | TRUE
143 | LV_4068-4_0_5_line_143 |  | 133 | 204 | 0.058577 | 0.125 | 0.08 | 261 | 0 | 0.364 | 1 | 4 | cs | TRUE
144 | LV_4068-4_0_5_line_144 |  | 134 | 205 | 0.014176 | 0.125 | 0.08 | 261 | 0 | 0.364 | 1 | 1 | cs | TRUE
145 | LV_4068-4_0_5_line_145 |  | 135 | 193 | 0.023133 | 0.125 | 0.08 | 261 | 0 | 0.364 | 1 | 4 | cs | TRUE
146 | LV_4068-4_0_5_line_146 |  | 136 | 157 | 0.01251 | 0.125 | 0.08 | 261 | 0 | 0.364 | 1 | 4 | cs | TRUE
147 | LV_4068-4_0_5_line_147 |  | 137 | 169 | 0.0038069 | 0.125 | 0.08 | 261 | 0 | 0.364 | 1 | 4 | cs | TRUE
148 | LV_4068-4_0_5_line_148 |  | 138 | 139 | 0.0078853 | 0.125 | 0.08 | 261 | 0 | 0.364 | 1 | 1 | cs | TRUE
149 | LV_4068-4_0_5_line_149 |  | 139 | 140 | 0.0070197 | 0.125 | 0.08 | 261 | 0 | 0.364 | 1 | 1 | cs | TRUE
150 | LV_4068-4_0_5_line_150 |  | 140 | 142 | 0.0042689 | 0.125 | 0.08 | 261 | 0 | 0.364 | 1 | 1 | cs | TRUE
151 | LV_4068-4_0_5_line_151 |  | 141 | 143 | 0.028474 | 0.125 | 0.08 | 261 | 0 | 0.364 | 1 | 4 | cs | TRUE
152 | LV_4068-4_0_5_line_152 |  | 141 | 144 | 0.013477 | 0.125 | 0.08 | 261 | 0 | 0.364 | 1 | 4 | cs | TRUE
153 | LV_4068-4_0_5_line_153 |  | 142 | 145 | 0.011227 | 0.125 | 0.08 | 261 | 0 | 0.364 | 1 | 1 | cs | TRUE
154 | LV_4068-4_0_5_line_154 |  | 143 | 146 | 0.013903 | 0.125 | 0.08 | 261 | 0 | 0.364 | 1 | 4 | cs | TRUE
155 | LV_4068-4_0_5_line_155 |  | 144 | 147 | 0.00041488 | 0.125 | 0.08 | 261 | 0 | 0.364 | 1 | 4 | cs | TRUE
156 | LV_4068-4_0_5_line_156 |  | 146 | 173 | 0.024913 | 0.125 | 0.08 | 261 | 0 | 0.364 | 1 | 4 | cs | TRUE
157 | LV_4068-4_0_5_line_157 |  | 147 | 187 | 0.027001 | 0.125 | 0.08 | 261 | 0 | 0.364 | 1 | 4 | cs | TRUE
158 | LV_4068-4_0_5_line_158 |  | 148 | 149 | 0.043816 | 0.125 | 0.08 | 261 | 0 | 0.364 | 1 | 1 | cs | TRUE
159 | LV_4068-4_0_5_line_159 |  | 148 | 150 | 0.017304 | 0.125 | 0.08 | 261 | 0 | 0.364 | 1 | 1 | cs | TRUE
160 | LV_4068-4_0_5_line_160 |  | 149 | 151 | 0.015885 | 0.125 | 0.08 | 261 | 0 | 0.364 | 1 | 1 | cs | TRUE
161 | LV_4068-4_0_5_line_161 |  | 150 | 152 | 0.019879 | 0.125 | 0.08 | 261 | 0 | 0.364 | 1 | 1 | cs | TRUE
162 | LV_4068-4_0_5_line_162 |  | 150 | 153 | 0.010568 | 0.125 | 0.08 | 261 | 0 | 0.364 | 1 | 1 | cs | TRUE
163 | LV_4068-4_0_5_line_163 |  | 151 | 154 | 0.016097 | 0.125 | 0.08 | 261 | 0 | 0.364 | 1 | 1 | cs | TRUE
164 | LV_4068-4_0_5_line_164 |  | 154 | 155 | 0.014527 | 0.125 | 0.08 | 261 | 0 | 0.364 | 1 | 4 | cs | TRUE
165 | LV_4068-4_0_5_line_165 |  | 155 | 157 | 0.0021227 | 0.125 | 0.08 | 261 | 0 | 0.364 | 1 | 4 | cs | TRUE
166 | LV_4068-4_0_5_line_166 |  | 158 | 159 | 7.7028e-05 | 0.125 | 0.08 | 261 | 0 | 0.364 | 1 | 4 | cs | TRUE
167 | LV_4068-4_0_5_line_167 |  | 158 | 160 | 0.03295 | 0.125 | 0.08 | 261 | 0 | 0.364 | 1 | 4 | cs | TRUE
168 | LV_4068-4_0_5_line_168 |  | 159 | 161 | 0.019396 | 0.125 | 0.08 | 261 | 0 | 0.364 | 1 | 4 | cs | TRUE
169 | LV_4068-4_0_5_line_169 |  | 160 | 162 | 0.03011 | 0.125 | 0.08 | 261 | 0 | 0.364 | 1 | 4 | cs | TRUE
170 | LV_4068-4_0_5_line_170 |  | 161 | 163 | 0.0078425 | 0.125 | 0.08 | 261 | 0 | 0.364 | 1 | 4 | cs | TRUE
171 | LV_4068-4_0_5_line_171 |  | 162 | 164 | 0.0031966 | 0.125 | 0.08 | 261 | 0 | 0.364 | 1 | 4 | cs | TRUE
172 | LV_4068-4_0_5_line_172 |  | 163 | 165 | 0.013648 | 0.125 | 0.08 | 261 | 0 | 0.364 | 1 | 4 | cs | TRUE
173 | LV_4068-4_0_5_line_173 |  | 164 | 166 | 0.025766 | 0.125 | 0.08 | 261 | 0 | 0.364 | 1 | 4 | cs | TRUE
174 | LV_4068-4_0_5_line_174 |  | 165 | 167 | 0.015972 | 0.125 | 0.08 | 261 | 0 | 0.364 | 1 | 4 | cs | TRUE
175 | LV_4068-4_0_5_line_175 |  | 166 | 168 | 0.040606 | 0.125 | 0.08 | 261 | 0 | 0.364 | 1 | 1 | cs | TRUE
176 | LV_4068-4_0_5_line_176 |  | 166 | 169 | 0.0048555 | 0.125 | 0.08 | 261 | 0 | 0.364 | 1 | 4 | cs | TRUE
177 | LV_4068-4_0_5_line_177 |  | 167 | 185 | 0.02673 | 0.125 | 0.08 | 261 | 0 | 0.364 | 1 | 4 | cs | TRUE
178 | LV_4068-4_0_5_line_178 |  | 168 | 177 | 0.017234 | 0.125 | 0.08 | 261 | 0 | 0.364 | 1 | 1 | cs | TRUE
179 | LV_4068-4_0_5_line_179 |  | 170 | 171 | 0.010883 | 0.125 | 0.08 | 261 | 0 | 0.364 | 1 | 1 | cs | TRUE
180 | LV_4068-4_0_5_line_180 |  | 171 | 172 | 0.029575 | 0.125 | 0.08 | 261 | 0 | 0.364 | 1 | 1 | cs | TRUE
181 | LV_4068-4_0_5_line_181 |  | 172 | 173 | 0.03648 | 0.125 | 0.08 | 261 | 0 | 0.364 | 1 | 4 | cs | TRUE
182 | LV_4068-4_0_5_line_182 |  | 174 | 175 | 0.0035727 | 0.125 | 0.08 | 261 | 0 | 0.364 | 1 | 1 | cs | TRUE
183 | LV_4068-4_0_5_line_183 |  | 174 | 176 | 0.019713 | 0.125 | 0.08 | 261 | 0 | 0.364 | 1 | 1 | cs | TRUE
184 | LV_4068-4_0_5_line_184 |  | 175 | 180 | 0.014898 | 0.125 | 0.08 | 261 | 0 | 0.364 | 1 | 1 | cs | TRUE
185 | LV_4068-4_0_5_line_185 |  | 176 | 181 | 0.023912 | 0.125 | 0.08 | 261 | 0 | 0.364 | 1 | 1 | cs | TRUE
186 | LV_4068-4_0_5_line_186 |  | 177 | 182 | 0.011151 | 0.125 | 0.08 | 261 | 0 | 0.364 | 1 | 1 | cs | TRUE
187 | LV_4068-4_0_5_line_187 |  | 178 | 179 | 0.022682 | 0.125 | 0.08 | 261 | 0 | 0.364 | 1 | 1 | cs | TRUE
188 | LV_4068-4_0_5_line_188 |  | 182 | 183 | 0.023375 | 0.125 | 0.08 | 261 | 0 | 0.364 | 1 | 1 | cs | TRUE
189 | LV_4068-4_0_5_line_189 |  | 182 | 184 | 0.013435 | 0.125 | 0.08 | 261 | 0 | 0.364 | 1 | 1 | cs | TRUE
190 | LV_4068-4_0_5_line_190 |  | 183 | 186 | 0.016318 | 0.125 | 0.08 | 261 | 0 | 0.364 | 1 | 1 | cs | TRUE
191 | LV_4068-4_0_5_line_191 |  | 185 | 188 | 0.014342 | 0.125 | 0.08 | 261 | 0 | 0.364 | 1 | 4 | cs | TRUE
192 | LV_4068-4_0_5_line_192 |  | 187 | 188 | 0.0023957 | 0.125 | 0.08 | 261 | 0 | 0.364 | 1 | 4 | cs | TRUE
193 | LV_4068-4_0_5_line_193 |  | 189 | 190 | 0.011956 | 0.125 | 0.08 | 261 | 0 | 0.364 | 1 | 1 | cs | TRUE
194 | LV_4068-4_0_5_line_194 |  | 189 | 191 | 0.015896 | 0.125 | 0.08 | 261 | 0 | 0.364 | 1 | 1 | cs | TRUE
195 | LV_4068-4_0_5_line_195 |  | 190 | 192 | 0.0062528 | 0.125 | 0.08 | 261 | 0 | 0.364 | 1 | 1 | cs | TRUE
196 | LV_4068-4_0_5_line_196 |  | 191 | 193 | 0.04547 | 0.125 | 0.08 | 261 | 0 | 0.364 | 1 | 4 | cs | TRUE
197 | LV_4068-4_0_5_line_197 |  | 191 | 194 | 0.043841 | 0.125 | 0.08 | 261 | 0 | 0.364 | 1 | 3 | cs | TRUE
198 | LV_4068-4_0_5_line_198 |  | 194 | 195 | 0.044515 | 0.125 | 0.08 | 261 | 0 | 0.364 | 1 | 2 | cs | TRUE
199 | LV_4068-4_0_5_line_199 |  | 195 | 196 | 0.013282 | 0.125 | 0.08 | 261 | 0 | 0.364 | 1 | 1 | cs | TRUE
200 | LV_4068-4_0_5_line_200 |  | 196 | 197 | 0.025885 | 0.125 | 0.08 | 261 | 0 | 0.364 | 1 | 1 | cs | TRUE
201 | LV_4068-4_0_5_line_201 |  | 197 | 220 | 0.025011 | 0.125 | 0.08 | 261 | 0 | 0.364 | 1 | 1 | cs | TRUE
202 | LV_4068-4_0_5_line_202 |  | 197 | 219 | 0.010632 | 0.125 | 0.08 | 261 | 0 | 0.364 | 1 | 1 | cs | TRUE
203 | LV_4068-4_0_5_line_203 |  | 198 | 199 | 0.23075 | 0.125 | 0.08 | 261 | 0 | 0.364 | 1 | 1 | cs | TRUE
204 | LV_4068-4_0_5_line_204 |  | 199 | 200 | 0.084259 | 0.125 | 0.08 | 261 | 0 | 0.364 | 1 | 1 | cs | TRUE
205 | LV_4068-4_0_5_line_205 |  | 200 | 201 | 0.008411 | 0.125 | 0.08 | 261 | 0 | 0.364 | 1 | 4 | cs | TRUE
206 | LV_4068-4_0_5_line_206 |  | 201 | 202 | 0.010897 | 0.125 | 0.08 | 261 | 0 | 0.364 | 1 | 4 | cs | TRUE
207 | LV_4068-4_0_5_line_207 |  | 202 | 203 | 0.053981 | 0.125 | 0.08 | 261 | 0 | 0.364 | 1 | 4 | cs | TRUE
208 | LV_4068-4_0_5_line_208 |  | 203 | 204 | 0.0042306 | 0.125 | 0.08 | 261 | 0 | 0.364 | 1 | 4 | cs | TRUE
209 | LV_4068-4_0_5_line_209 |  | 205 | 215 | 0.0085396 | 0.125 | 0.08 | 261 | 0 | 0.364 | 1 | 1 | cs | TRUE
210 | LV_4068-4_0_5_line_210 |  | 206 | 207 | 0.008863 | 0.125 | 0.08 | 261 | 0 | 0.364 | 1 | 1 | cs | TRUE
211 | LV_4068-4_0_5_line_211 |  | 207 | 208 | 0.0075266 | 0.125 | 0.08 | 261 | 0 | 0.364 | 1 | 1 | cs | TRUE
212 | LV_4068-4_0_5_line_212 |  | 208 | 209 | 0.015733 | 0.125 | 0.08 | 261 | 0 | 0.364 | 1 | 1 | cs | TRUE
213 | LV_4068-4_0_5_line_213 |  | 209 | 210 | 0.002262 | 0.125 | 0.08 | 261 | 0 | 0.364 | 1 | 1 | cs | TRUE
214 | LV_4068-4_0_5_line_214 |  | 210 | 211 | 0.020752 | 0.125 | 0.08 | 261 | 0 | 0.364 | 1 | 1 | cs | TRUE
215 | LV_4068-4_0_5_line_215 |  | 211 | 212 | 0.0095676 | 0.125 | 0.08 | 261 | 0 | 0.364 | 1 | 1 | cs | TRUE
216 | LV_4068-4_0_5_line_216 |  | 212 | 213 | 0.013167 | 0.125 | 0.08 | 261 | 0 | 0.364 | 1 | 1 | cs | TRUE
217 | LV_4068-4_0_5_line_217 |  | 213 | 214 | 0.0046595 | 0.125 | 0.08 | 261 | 0 | 0.364 | 1 | 1 | cs | TRUE
218 | LV_4068-4_0_5_line_218 |  | 215 | 216 | 0.026103 | 0.125 | 0.08 | 261 | 0 | 0.364 | 1 | 1 | cs | TRUE
219 | LV_4068-4_0_5_line_219 |  | 216 | 217 | 0.021331 | 0.125 | 0.08 | 261 | 0 | 0.364 | 1 | 1 | cs | TRUE
220 | LV_4068-4_0_5_line_220 |  | 217 | 218 | 0.00020427 | 0.125 | 0.08 | 261 | 0 | 0.364 | 1 | 1 | cs | TRUE
221 | LV_4068-4_0_5_line_221 |  | 221 | 231 | 0.086489 | 0.125 | 0.08 | 261 | 0 | 0.364 | 1 | 2 | cs | TRUE
222 | LV_4068-4_0_5_line_222 |  | 221 | 249 | 0.011345 | 0.125 | 0.08 | 261 | 0 | 0.364 | 1 | 1 | cs | TRUE
223 | LV_4068-4_0_5_line_223 |  | 222 | 223 | 0.007454 | 0.125 | 0.08 | 261 | 0 | 0.364 | 1 | 1 | cs | TRUE
224 | LV_4068-4_0_5_line_224 |  | 222 | 224 | 0.031427 | 0.125 | 0.08 | 261 | 0 | 0.364 | 1 | 1 | cs | TRUE
225 | LV_4068-4_0_5_line_225 |  | 223 | 225 | 0.021695 | 0.125 | 0.08 | 261 | 0 | 0.364 | 1 | 1 | cs | TRUE
226 | LV_4068-4_0_5_line_226 |  | 224 | 226 | 0.003488 | 0.125 | 0.08 | 261 | 0 | 0.364 | 1 | 1 | cs | TRUE
227 | LV_4068-4_0_5_line_227 |  | 225 | 227 | 0.0079181 | 0.125 | 0.08 | 261 | 0 | 0.364 | 1 | 1 | cs | TRUE
228 | LV_4068-4_0_5_line_228 |  | 225 | 228 | 0.0164 | 0.125 | 0.08 | 261 | 0 | 0.364 | 1 | 1 | cs | TRUE
229 | LV_4068-4_0_5_line_229 |  | 227 | 229 | 0.0046118 | 0.125 | 0.08 | 261 | 0 | 0.364 | 1 | 1 | cs | TRUE
230 | LV_4068-4_0_5_line_230 |  | 228 | 230 | 0.017416 | 0.125 | 0.08 | 261 | 0 | 0.364 | 1 | 1 | cs | TRUE
231 | LV_4068-4_0_5_line_231 |  | 229 | 231 | 0.07702 | 0.125 | 0.08 | 261 | 0 | 0.364 | 1 | 1 | cs | TRUE
232 | LV_4068-4_0_5_line_232 |  | 230 | 232 | 0.26235 | 0.125 | 0.08 | 261 | 0 | 0.364 | 1 | 1 | cs | TRUE
233 | LV_4068-4_0_5_line_233 |  | 232 | 239 | 0.083643 | 0.125 | 0.08 | 261 | 0 | 0.364 | 1 | 1 | cs | TRUE
234 | LV_4068-4_0_5_line_234 |  | 233 | 234 | 0.003509 | 0.125 | 0.08 | 261 | 0 | 0.364 | 1 | 1 | cs | TRUE
235 | LV_4068-4_0_5_line_235 |  | 234 | 235 | 0.035208 | 0.125 | 0.08 | 261 | 0 | 0.364 | 1 | 1 | cs | TRUE
236 | LV_4068-4_0_5_line_236 |  | 235 | 236 | 0.01278 | 0.125 | 0.08 | 261 | 0 | 0.364 | 1 | 1 | cs | TRUE
237 | LV_4068-4_0_5_line_237 |  | 235 | 237 | 0.022341 | 0.125 | 0.08 | 261 | 0 | 0.364 | 1 | 1 | cs | TRUE
238 | LV_4068-4_0_5_line_238 |  | 236 | 238 | 0.0023982 | 0.125 | 0.08 | 261 | 0 | 0.364 | 1 | 1 | cs | TRUE
239 | LV_4068-4_0_5_line_239 |  | 237 | 239 | 0.062267 | 0.125 | 0.08 | 261 | 0 | 0.364 | 1 | 1 | cs | TRUE
240 | LV_4068-4_0_5_line_240 |  | 238 | 240 | 0.018161 | 0.125 | 0.08 | 261 | 0 | 0.364 | 1 | 1 | cs | TRUE
241 | LV_4068-4_0_5_line_241 |  | 240 | 243 | 0.029229 | 0.125 | 0.08 | 261 | 0 | 0.364 | 1 | 1 | cs | TRUE
242 | LV_4068-4_0_5_line_242 |  | 241 | 242 | 0.00080633 | 0.125 | 0.08 | 261 | 0 | 0.364 | 1 | 1 | cs | TRUE
243 | LV_4068-4_0_5_line_243 |  | 241 | 243 | 0.022291 | 0.125 | 0.08 | 261 | 0 | 0.364 | 1 | 1 | cs | TRUE
244 | LV_4068-4_0_5_line_244 |  | 242 | 244 | 0.0033994 | 0.125 | 0.08 | 261 | 0 | 0.364 | 1 | 1 | cs | TRUE
245 | LV_4068-4_0_5_line_245 |  | 244 | 245 | 0.0040834 | 0.125 | 0.08 | 261 | 0 | 0.364 | 1 | 1 | cs | TRUE
246 | LV_4068-4_0_5_line_246 |  | 245 | 246 | 0.010238 | 0.125 | 0.08 | 261 | 0 | 0.364 | 1 | 1 | cs | TRUE
247 | LV_4068-4_0_5_line_247 |  | 246 | 247 | 0.00057444 | 0.125 | 0.08 | 261 | 0 | 0.364 | 1 | 1 | cs | TRUE
248 | LV_4068-4_0_5_line_248 |  | 248 | 249 | 0.036492 | 0.125 | 0.08 | 261 | 0 | 0.364 | 1 | 1 | cs | TRUE

## trafo
| name | std_type | hv_bus | lv_bus | sn_mva | vn_hv_kv | vn_lv_kv | vk_percent | vkr_percent | pfe_kw | i0_percent | shift_degree | tap_side | tap_neutral | tap_min | tap_max | tap_step_percent | tap_step_degree | tap_pos | tap_phase_shifter | parallel | df | in_service
0 | LV_4068-4_0_5_trafo_122 | 0.63 MVA 20/0.4 kV | 250 | 154 | 0.63 | 20 | 0.4 | 6 | 1.206 | 1.65 | 0.2619 | 150 | hv | 0 | -2 | 2 | 2.5 | 0 | 0 | FALSE | 1 | 1 | TRUE

## line_geodata
| x0 | y0 | x1 | y1 | x2 | y2 | x3 | y3 | x4 | y4 | x5 | y5 | x6 | y6 | x7 | y7 | x8 | y8 | x9 | y9 | x10 | y10 | x11 | y11 | x12 | y12 | x13 | y13 | x14 | y14 | x15 | y15
0 | 2662429.1741 | 1248546.9873 | 2662436.5064 | 1248545.5746 | 2662444.1762 | 1248544.3879 | 2662445.925 | 1248540.3813 | 2662450.298 | 1248540.3161 | 2662451.2196 | 1248540.7925
1 | 2662427.6458 | 1248550.8517 | 2662429.1741 | 1248546.9873
2 | 2662429.1741 | 1248546.9873 | 2662435.8673 | 1248532.4143 | 2662452.424 | 1248506.9709 | 2662478.2465 | 1248472.2409 | 2662497.8417 | 1248445.1395 | 2662512.3101 | 1248430.871
3 | 2662427.6458 | 1248550.8517 | 2662418.0063 | 1248544.7571 | 2662406.9189 | 1248537.7466 | 2662381.8698 | 1248528.4878 | 2662345.2274 | 1248521.531 | 2662288.3172 | 1248513.7943 | 2662251.1758 | 1248505.4319 | 2662231.6842 | 1248501.2133 | 2662194.3487 | 1248491.9152 | 2662172.8074 | 1248486.5523
4 | 2662512.3101 | 1248430.871 | 2662522.7112 | 1248420.6179 | 2662553.7868 | 1248391.959 | 2662582.1844 | 1248365.1954 | 2662594.1553 | 1248351.4789 | 2662609.159 | 1248325.1856 | 2662611.4966 | 1248326.2332 | 2662642.9588 | 1248343.9667 | 2662658.0547 | 1248346.8281 | 2662669.9889 | 1248347.3212 | 2662713.1489 | 1248343.5971 | 2662712.7261 | 1248358.5808 | 2662712.6628 | 1248360.9929 | 2662712.3002 | 1248373.8536 | 2662715.0413 | 1248373.8715 | 2662715.3554 | 1248376.2987
5 | 2662512.3101 | 1248430.871 | 2662507.1604 | 1248427.2475 | 2662485.8724 | 1248414.3364 | 2662388.2105 | 1248355.1227 | 2662342.4359 | 1248326.7216 | 2662333.2435 | 1248321.0215
6 | 2662165.9086 | 1248484.5597 | 2662172.8074 | 1248486.5523
7 | 2662726.5071 | 1248375.7941 | 2662726.5001 | 1248376.4611 | 2662715.3554 | 1248376.2987
8 | 2662300.0901 | 1248298.2568 | 2662330.2513 | 1248319.166 | 2662333.2435 | 1248321.0215
9 | 2662165.9086 | 1248484.5597 | 2662149.9576 | 1248479.9526 | 2662129.9591 | 1248474.1766
10 | 2662726.5071 | 1248375.7941 | 2662808.6408 | 1248067.1261
11 | 2662114.5646 | 1248469.7303 | 2662129.9591 | 1248474.1766
12 | 2661504.4422 | 1248287.6567 | 2661512.972 | 1248285.8328 | 2661515.8099 | 1248291.8108
13 | 2661504.4422 | 1248287.6567 | 2661505.0487 | 1248290.3426 | 2661506.8365 | 1248304.3598 | 2661507.9972 | 1248310.3982
14 | 2661595.2016 | 1248409.2556 | 2661507.9972 | 1248310.3982
15 | 2661623.2612 | 1248541.2773 | 2661609.2641 | 1248506.8079 | 2661598.983 | 1248479.5266 | 2661592.8967 | 1248455.5245 | 2661591.3237 | 1248442.6659 | 2661591.4191 | 1248427.6676 | 2661595.2016 | 1248409.2556
16 | 2661623.2612 | 1248541.2773 | 2661622.3281 | 1248545.8577
17 | 2661611.9594 | 1248564.9875 | 2661617.5053 | 1248561.0535 | 2661620.5715 | 1248554.4807 | 2661622.3281 | 1248545.8577
18 | 2661633.222 | 1248573.9257 | 2661625.108 | 1248566.2916 | 2661617.4492 | 1248564.2662 | 2661611.9594 | 1248564.9875
19 | 2661633.222 | 1248573.9257 | 2661646.9409 | 1248620.0341
20 | 2661648.7195 | 1248626.0119 | 2661646.9409 | 1248620.0341
21 | 2661656.2026 | 1248662.3372 | 2661655.9512 | 1248658.1983 | 2661654.2336 | 1248646.1832 | 2661651.3388 | 1248634.823 | 2661648.7195 | 1248626.0119
22 | 2662056.6209 | 1248440.8337 | 2662064.0751 | 1248445.8525
23 | 2662083.5975 | 1248458.9966 | 2662064.0751 | 1248445.8525
24 | 2662083.5975 | 1248458.9966 | 2662089.5591 | 1248463.0105
25 | 2662109.3003 | 1248476.302 | 2662089.5591 | 1248463.0105
26 | 2661656.2026 | 1248662.3372 | 2661659.5244 | 1248660.2369 | 2661667.121 | 1248659.2687
27 | 2661645.8159 | 1248695.3522 | 2661648.298 | 1248682.5024 | 2661650.4873 | 1248677.4772 | 2661651.4697 | 1248675.2303 | 2661656.5949 | 1248668.9014 | 2661656.2026 | 1248662.3372
28 | 2661645.8159 | 1248695.3522 | 2661652.8435 | 1248696.337 | 2661665.537 | 1248694.5508
29 | 2661687.7621 | 1248687.4939 | 2661679.8235 | 1248689.8797 | 2661669.6925 | 1248693.9661 | 2661665.537 | 1248694.5508
30 | 2661693.5005 | 1248750.6643 | 2661722.8677 | 1248760.7768 | 2661726.4705 | 1248762.1486
31 | 2661693.5005 | 1248750.6643 | 2661702.8422 | 1248722.9012
32 | 2661726.4705 | 1248762.1486 | 2661737.5678 | 1248766.3716
33 | 2661726.4705 | 1248762.1486 | 2661731.1131 | 1248748.6554
34 | 2662161.8552 | 1249221.5232 | 2662166.3095 | 1249226.1997 | 2662166.6922 | 1249226.5724
35 | 2662108.596 | 1249157.4136 | 2662110.9917 | 1249164.4103 | 2662118.8237 | 1249173.5987 | 2662137.0685 | 1249194.2598 | 2662146.0976 | 1249204.4838 | 2662155.077 | 1249214.407 | 2662161.8552 | 1249221.5232
36 | 2662108.596 | 1249157.4136 | 2662107.2991 | 1249153.6307 | 2662105.7612 | 1249146.3513
37 | 2662108.596 | 1249157.4136 | 2662103.7612 | 1249167.7257 | 2662102.1887 | 1249174.2446
38 | 2662104.5798 | 1249140.7599 | 2662105.7612 | 1249146.3513
39 | 2662084.821 | 1249077.9092 | 2662092.2268 | 1249093.9201 | 2662099.656 | 1249111.2878 | 2662101.5899 | 1249123.4499 | 2662103.1063 | 1249132.2274 | 2662104.5798 | 1249140.7599
40 | 2662084.821 | 1249077.9092 | 2662024.5762 | 1249059.566 | 2662012.353 | 1249055.8462
41 | 2662084.821 | 1249077.9092 | 2662086.9586 | 1249078.5654 | 2662102.7122 | 1249083.367 | 2662113.5076 | 1249086.6537
42 | 2662012.353 | 1249055.8462 | 2661987.1376 | 1249048.1725
43 | 2662135.7497 | 1249093.4253 | 2662113.5076 | 1249086.6537
44 | 2661962.7151 | 1249038.5681 | 2661975.275 | 1249044.5624 | 2661987.1376 | 1249048.1725
45 | 2662141.4915 | 1249095.1734 | 2662135.7497 | 1249093.4253
46 | 2661953.1706 | 1249034.0129 | 2661962.7151 | 1249038.5681
47 | 2661953.1706 | 1249034.0129 | 2661925.8894 | 1249020.9967 | 2661921.3979 | 1249019.3423
48 | 2661953.1706 | 1249034.0129 | 2661947.9734 | 1249050.1143 | 2661946.6513 | 1249053.7579
49 | 2661836.0293 | 1248989.7997 | 2661844.9093 | 1248992.5559
50 | 2661868.8503 | 1248999.9868 | 2661844.9093 | 1248992.5559
51 | 2661805.5401 | 1248980.3364 | 2661836.0293 | 1248989.7997
52 | 2661868.8503 | 1248999.9868 | 2661875.5413 | 1249002.4513
53 | 2661868.8503 | 1248999.9868 | 2661879.083 | 1248966.6036 | 2661904.4148 | 1248883.9693
54 | 2661805.5401 | 1248980.3364 | 2661802.0144 | 1248979.2421 | 2661799.6305 | 1248978.3919
55 | 2661875.5413 | 1249002.4513 | 2661898.4676 | 1249010.8961
56 | 2661908.7008 | 1248869.988 | 2661904.4148 | 1248883.9693
57 | 2661778.9824 | 1248971.0278 | 2661799.6305 | 1248978.3919
58 | 2661920.2384 | 1249018.9152 | 2661898.4676 | 1249010.8961
59 | 2661913.2757 | 1248855.0644 | 2661908.7008 | 1248869.988
60 | 2661778.9824 | 1248971.0278 | 2661772.4485 | 1248968.6976
61 | 2661921.3979 | 1249019.3423 | 2661920.2384 | 1249018.9152
62 | 2661917.8807 | 1248840.0426 | 2661913.2757 | 1248855.0644
63 | 2661917.8807 | 1248840.0426 | 2661946.6341 | 1248855.3313
64 | 2661917.8807 | 1248840.0426 | 2661883.6843 | 1248822.4289 | 2661874.4263 | 1248818.841
65 | 2661946.6513 | 1249053.7579 | 2661944.4203 | 1249059.9063 | 2661941.6663 | 1249063.3243 | 2661936.9519 | 1249066.4662 | 2661932.4996 | 1249067.6538 | 2661932.4996 | 1249067.6538
66 | 2661932.4996 | 1249067.6538 | 2661910.993 | 1249063.949
67 | 2661910.993 | 1249063.949 | 2661907.7186 | 1249063.3849
68 | 2661886.1625 | 1249059.6716 | 2661907.7186 | 1249063.3849
69 | 2661874.7357 | 1249089.3549 | 2661870.8568 | 1249089.1365 | 2661867.1727 | 1249087.6303 | 2661865.4822 | 1249083.9212 | 2661869.1534 | 1249062.8115 | 2661871.4038 | 1249059.8885 | 2661874.3763 | 1249058.6853 | 2661879.3166 | 1249058.4923 | 2661886.1625 | 1249059.6716
70 | 2661874.7357 | 1249089.3549 | 2661881.4368 | 1249089.7362
71 | 2661874.7357 | 1249089.3549 | 2661873.8317 | 1249100.8347
72 | 2661873.1427 | 1249109.5857 | 2661873.8317 | 1249100.8347
73 | 2661692.4816 | 1248665.0163 | 2661692.6572 | 1248672.0897 | 2661692.239 | 1248679.3366
74 | 2661696.1671 | 1248664.9768 | 2661692.4816 | 1248665.0163
75 | 2661687.7621 | 1248687.4939 | 2661687.7621 | 1248687.4939 | 2661692.132 | 1248681.1906 | 2661692.239 | 1248679.3366
76 | 2661696.1671 | 1248664.9768 | 2661715.0711 | 1248664.9491
77 | 2661708.9464 | 1248629.9298 | 2661704.748 | 1248634.9897 | 2661698.9526 | 1248647.6604 | 2661697.0195 | 1248655.6347 | 2661696.1671 | 1248664.9768
78 | 2661777.5708 | 1248781.5942 | 2661737.5678 | 1248766.3716
79 | 2661734.6663 | 1248737.5504 | 2661734.491 | 1248738.8381 | 2661731.1131 | 1248748.6554
80 | 2661727.9679 | 1248586.7614 | 2661724.5951 | 1248572.1955
81 | 2661730.6434 | 1248600.7464 | 2661729.3597 | 1248592.772 | 2661727.9679 | 1248586.7614
82 | 2661721.2203 | 1248557.6214 | 2661724.5951 | 1248572.1955
83 | 2661730.6434 | 1248600.7464 | 2661736.4069 | 1248595.5028 | 2661745.4666 | 1248585.6589
84 | 2661730.6434 | 1248600.7464 | 2661724.8765 | 1248607.5398
85 | 2661721.2203 | 1248557.6214 | 2661721.0131 | 1248556.7267 | 2661717.5112 | 1248542.2593
86 | 2661762.1926 | 1248567.4851 | 2661745.4666 | 1248585.6589
87 | 2661708.9464 | 1248629.9298 | 2661718.0594 | 1248615.5702 | 2661724.8765 | 1248607.5398
88 | 2661714.3467 | 1248529.1857 | 2661717.5112 | 1248542.2593
89 | 2661762.1926 | 1248567.4851 | 2661774.7521 | 1248570.5063
90 | 2661762.1926 | 1248567.4851 | 2661767.4255 | 1248561.7133
91 | 2661708.9464 | 1248629.9298 | 2661704.748 | 1248634.9897 | 2661701.6924 | 1248628.1976
92 | 2661708.9464 | 1248629.9298 | 2661718.1265 | 1248633.0609 | 2661731.2995 | 1248633.9124
93 | 2661714.3467 | 1248529.1857 | 2661711.4345 | 1248517.1551 | 2661710.9267 | 1248514.4626
94 | 2661791.5454 | 1248572.8415 | 2661776.5421 | 1248570.9369 | 2661774.7521 | 1248570.5063
95 | 2661767.4255 | 1248561.7133 | 2661774.1767 | 1248552.9998 | 2661785.1328 | 1248540.0716 | 2661793.0526 | 1248528.6462 | 2661794.4985 | 1248521.056 | 2661794.499 | 1248520.9842
96 | 2661767.4255 | 1248561.7133 | 2661765.4612 | 1248550.8015
97 | 2661701.6924 | 1248628.1976 | 2661695.0391 | 1248613.4339
98 | 2661731.2995 | 1248633.9124 | 2661756.7771 | 1248635.5594
99 | 2661709.5201 | 1248507.005 | 2661710.9267 | 1248514.4626
100 | 2661791.5454 | 1248572.8415 | 2661808.5105 | 1248574.995 | 2661818.5409 | 1248575.2805
101 | 2661759.9767 | 1248520.3334 | 2661765.4612 | 1248550.8015
102 | 2661690.1482 | 1248601.7682 | 2661691.0196 | 1248604.5146 | 2661695.0391 | 1248613.4339
103 | 2661715.0711 | 1248664.9491 | 2661728.9253 | 1248664.9288 | 2661751.8658 | 1248662.0141
104 | 2661756.7771 | 1248635.5594 | 2661757.8334 | 1248635.6277
105 | 2661759.9767 | 1248520.3334 | 2661755.4499 | 1248495.1856
106 | 2661753.6414 | 1248485.1388 | 2661755.4499 | 1248495.1856
107 | 2661709.5201 | 1248507.005 | 2661704.0967 | 1248478.2508
108 | 2661704.0967 | 1248478.2508 | 2661703.0755 | 1248472.8365
109 | 2661675.4388 | 1248553.8895 | 2661675.8221 | 1248555.5558 | 2661678.2635 | 1248563.695
110 | 2661675.4388 | 1248553.8895 | 2661671.1027 | 1248535.0422
111 | 2661678.2635 | 1248563.695 | 2661681.6535 | 1248574.9966 | 2661683.5257 | 1248580.897
112 | 2661671.1027 | 1248535.0422 | 2661669.8316 | 1248529.5171
113 | 2661683.5257 | 1248580.897 | 2661685.6899 | 1248587.7175
114 | 2661666.8129 | 1248516.396 | 2661669.8316 | 1248529.5171
115 | 2661690.1482 | 1248601.7682 | 2661685.6899 | 1248587.7175
116 | 2661666.8129 | 1248516.396 | 2661665.05 | 1248508.7334 | 2661664.3506 | 1248505.5226
117 | 2661664.3506 | 1248505.5226 | 2661661.966 | 1248494.5767
118 | 2661658.7043 | 1248478.9885 | 2661659.5076 | 1248483.2915 | 2661661.966 | 1248494.5767
119 | 2661654.0564 | 1248454.0903 | 2661658.7043 | 1248478.9885
120 | 2661667.8766 | 1248378.0576 | 2661665.0421 | 1248383.2017 | 2661654.075 | 1248405.1696 | 2661650.7772 | 1248423.1033 | 2661651.9397 | 1248442.7513 | 2661654.0564 | 1248454.0903
121 | 2661684.3063 | 1248353.1438 | 2661677.5729 | 1248360.4606 | 2661667.8766 | 1248378.0576
122 | 2661823.5126 | 1248575.422 | 2661818.5409 | 1248575.2805
123 | 2661776.096 | 1248659.8299 | 2661759.3371 | 1248661.0649 | 2661751.8658 | 1248662.0141
124 | 2662032.888 | 1248640.317 | 2662022.4042 | 1248638.6846
125 | 2662012.7614 | 1248637.8932 | 2662020.406 | 1248638.3734 | 2662022.4042 | 1248638.6846
126 | 2662032.888 | 1248640.317 | 2662036.9289 | 1248640.9462
127 | 2661986.7701 | 1248635.6754 | 2661993.435 | 1248636.6791 | 2662012.7614 | 1248637.8932
128 | 2662038.4449 | 1248641.1823 | 2662036.9289 | 1248640.9462
129 | 2661986.7701 | 1248635.6754 | 2661992.0731 | 1248626.8247 | 2662001.2911 | 1248608.9975
130 | 2661986.7701 | 1248635.6754 | 2661975.6909 | 1248646.634
131 | 2662038.4449 | 1248641.1823 | 2662044.4573 | 1248642.1185
132 | 2662017.2978 | 1248581.8015 | 2662001.2911 | 1248608.9975
133 | 2662001.2911 | 1248608.9975 | 2661992.175 | 1248608.4241 | 2661984.2176 | 1248609.6973 | 2661970.0796 | 1248614.1972 | 2661967.9713 | 1248614.4938
134 | 2661975.6909 | 1248646.634 | 2661956.662 | 1248657.4
135 | 2661975.6909 | 1248646.634 | 2661977.5077 | 1248655.5925 | 2661974.8405 | 1248671.6314 | 2661968.8249 | 1248689.9225
136 | 2662052.6831 | 1248643.7615 | 2662046.7401 | 1248642.4739 | 2662044.4573 | 1248642.1185
137 | 2662017.2978 | 1248581.8015 | 2662025.2096 | 1248572.0249
138 | 2662017.2978 | 1248581.8015 | 2662012.0272 | 1248580.3232 | 2662000.234 | 1248580.1202
139 | 2661967.9713 | 1248614.4938 | 2661961.5766 | 1248615.3934
140 | 2661954.1503 | 1248658.8211 | 2661956.662 | 1248657.4
141 | 2661968.8249 | 1248689.9225 | 2661967.8289 | 1248692.9507 | 2661962.8607 | 1248705.8218
142 | 2662052.6831 | 1248643.7615 | 2662053.4929 | 1248643.937
143 | 2662061.0886 | 1248525.7332 | 2662056.9987 | 1248531.037 | 2662039.7288 | 1248554.0835 | 2662025.2096 | 1248572.0249
144 | 2661986.0585 | 1248579.9883 | 2661997.1988 | 1248580.068 | 2662000.234 | 1248580.1202
145 | 2661938.5199 | 1248617.0835 | 2661956.5426 | 1248616.1015 | 2661961.5766 | 1248615.3934
146 | 2661954.1503 | 1248658.8211 | 2661953.8287 | 1248659.003 | 2661941.8474 | 1248660.9628
147 | 2661962.8607 | 1248705.8218 | 2661961.4899 | 1248709.3733
148 | 2661735.7301 | 1248729.7372 | 2661734.6663 | 1248737.5504
149 | 2661735.7301 | 1248729.7372 | 2661736.6771 | 1248722.7817
150 | 2661737.253 | 1248718.5518 | 2661736.6771 | 1248722.7817
151 | 2661777.5708 | 1248781.5942 | 2661804.1823 | 1248791.7242
152 | 2661777.5708 | 1248781.5942 | 2661782.5496 | 1248769.0702
153 | 2661738.7675 | 1248707.4274 | 2661737.253 | 1248718.5518
154 | 2661817.176 | 1248796.6703 | 2661804.1823 | 1248791.7242
155 | 2661782.7029 | 1248768.6847 | 2661782.5496 | 1248769.0702
156 | 2661817.176 | 1248796.6703 | 2661820.0362 | 1248797.7591 | 2661831.4001 | 1248802.1695 | 2661840.4106 | 1248805.6608
157 | 2661789.3909 | 1248742.9749 | 2661789.443 | 1248751.7305 | 2661782.7029 | 1248768.6847
158 | 2661893.4087 | 1248661.9852 | 2661849.6266 | 1248660.253
159 | 2661832.3366 | 1248659.5689 | 2661849.6266 | 1248660.253
160 | 2661893.4087 | 1248661.9852 | 2661896.089 | 1248662.0912 | 2661909.2853 | 1248662.5084
161 | 2661832.3366 | 1248659.5689 | 2661828.7571 | 1248679.123
162 | 2661832.3366 | 1248659.5689 | 2661823.8825 | 1248659.2361 | 2661821.7754 | 1248659.2034
163 | 2661925.3744 | 1248663.0171 | 2661909.2853 | 1248662.5084
164 | 2661939.7525 | 1248661.3055 | 2661928.6548 | 1248663.1208 | 2661925.3744 | 1248663.0171
165 | 2661939.7525 | 1248661.3055 | 2661941.8474 | 1248660.9628
166 | 2661867.9285 | 1248718.0973 | 2661867.8515 | 1248718.0999
167 | 2661867.9285 | 1248718.0973 | 2661880.9347 | 1248717.6606 | 2661900.8275 | 1248716.3475
168 | 2661867.8515 | 1248718.0999 | 2661848.4667 | 1248718.7507
169 | 2661900.8275 | 1248716.3475 | 2661930.8718 | 1248714.3643
170 | 2661840.6286 | 1248719.0138 | 2661848.4667 | 1248718.7507
171 | 2661930.8718 | 1248714.3643 | 2661934.0614 | 1248714.1538
172 | 2661840.6286 | 1248719.0138 | 2661829.3942 | 1248719.391 | 2661826.9899 | 1248719.5058
173 | 2661959.7414 | 1248713.903 | 2661951.467 | 1248713.0048 | 2661934.0614 | 1248714.1538
174 | 2661811.0361 | 1248720.2676 | 2661826.9899 | 1248719.5058
175 | 2661946.217 | 1248752.1995 | 2661959.7414 | 1248713.903
176 | 2661959.7414 | 1248713.903 | 2661961.4899 | 1248709.3733
177 | 2661789.2912 | 1248726.2379 | 2661789.2618 | 1248721.3074 | 2661811.0361 | 1248720.2676
178 | 2661946.217 | 1248752.1995 | 2661963.1031 | 1248755.6434
179 | 2661885.195 | 1248791.2897 | 2661889.1518 | 1248781.1515
180 | 2661885.195 | 1248791.2897 | 2661882.3501 | 1248798.3427 | 2661876.604 | 1248813.4933 | 2661874.4263 | 1248818.841
181 | 2661874.4263 | 1248818.841 | 2661840.4106 | 1248805.6608
182 | 2661946.6341 | 1248855.3313 | 2661949.7882 | 1248857.0095
183 | 2661946.6341 | 1248855.3313 | 2661952.7865 | 1248836.6033
184 | 2661949.7882 | 1248857.0095 | 2661956.8018 | 1248860.7412 | 2661962.6895 | 1248864.4396
185 | 2661952.7865 | 1248836.6033 | 2661960.2497 | 1248813.8854
186 | 2661974.0293 | 1248757.8718 | 2661963.1031 | 1248755.6434
187 | 2662073.7193 | 1248653.5674 | 2662065.9008 | 1248647.9671 | 2662056.3387 | 1248644.5536 | 2662053.4929 | 1248643.937
188 | 2661974.0293 | 1248757.8718 | 2661969.476 | 1248780.7991
189 | 2661987.2309 | 1248760.5672 | 2661974.0293 | 1248757.8718
190 | 2661966.2974 | 1248796.8046 | 2661969.476 | 1248780.7991
191 | 2661789.2912 | 1248726.2379 | 2661789.3766 | 1248740.5792
192 | 2661789.3909 | 1248742.9749 | 2661789.3766 | 1248740.5792
193 | 2661892.8081 | 1248635.8688 | 2661891.9218 | 1248641.7336 | 2661888.3509 | 1248646.5857
194 | 2661893.1453 | 1248620.0201 | 2661893.3982 | 1248631.9644 | 2661892.8081 | 1248635.8688
195 | 2661882.4966 | 1248648.58 | 2661888.1377 | 1248646.8754 | 2661888.3509 | 1248646.5857
196 | 2661893.1453 | 1248620.0201 | 2661934.2835 | 1248617.3143 | 2661938.5199 | 1248617.0835
197 | 2661893.1453 | 1248620.0201 | 2661858.651 | 1248620.694 | 2661849.3112 | 1248620.5744
198 | 2661804.8181 | 1248621.5127 | 2661814.0932 | 1248621.1298 | 2661835.1844 | 1248620.3936 | 2661849.3112 | 1248620.5744
199 | 2661804.8181 | 1248621.5127 | 2661803.3429 | 1248621.5736 | 2661792.9934 | 1248624.1342 | 2661792.0088 | 1248624.7176
200 | 2661768.4217 | 1248634.9524 | 2661781.7631 | 1248630.7885 | 2661792.0088 | 1248624.7176
201 | 2661768.4217 | 1248634.9524 | 2661774.5498 | 1248636.7509 | 2661793.1647 | 1248636.145
202 | 2661768.4217 | 1248634.9524 | 2661759.9557 | 1248635.7648 | 2661757.8334 | 1248635.6277
203 | 2662314.9958 | 1248240.2286 | 2662307.0867 | 1248244.7598 | 2662270.1618 | 1248261.6393 | 2662256.4249 | 1248268.8334 | 2662251.9714 | 1248272.2224 | 2662229.9859 | 1248288.9589 | 2662209.5422 | 1248307.0348 | 2662206.5008 | 1248309.727 | 2662186.9923 | 1248333.6835 | 2662163.6127 | 1248370.3306 | 2662155.6517 | 1248387.0365 | 2662152.0556 | 1248394.272
204 | 2662114.5646 | 1248469.7303 | 2662123.791 | 1248451.1584 | 2662131.936 | 1248434.8991 | 2662144.8437 | 1248408.7828 | 2662152.0556 | 1248394.272
205 | 2662109.3003 | 1248476.302 | 2662114.5646 | 1248469.7303
206 | 2662109.3003 | 1248476.302 | 2662101.5301 | 1248483.9421
207 | 2662101.5301 | 1248483.9421 | 2662084.3267 | 1248500.8576 | 2662073.6521 | 1248511.3531 | 2662065.2743 | 1248520.305 | 2662063.6719 | 1248522.383
208 | 2662061.0886 | 1248525.7332 | 2662063.6719 | 1248522.383
209 | 2661986.0585 | 1248579.9883 | 2661977.5191 | 1248579.9272
210 | 2661823.5126 | 1248575.422 | 2661832.372 | 1248575.6741
211 | 2661839.8956 | 1248575.8881 | 2661832.372 | 1248575.6741
212 | 2661839.8956 | 1248575.8881 | 2661855.6223 | 1248576.3357
213 | 2661857.8822 | 1248576.4277 | 2661856.6292 | 1248576.3643 | 2661855.6223 | 1248576.3357
214 | 2661857.8822 | 1248576.4277 | 2661878.6076 | 1248577.4754
215 | 2661888.163 | 1248577.9585 | 2661878.6076 | 1248577.4754
216 | 2661888.163 | 1248577.9585 | 2661901.3135 | 1248578.6233
217 | 2661905.9671 | 1248578.8586 | 2661901.3135 | 1248578.6233
218 | 2661951.4171 | 1248579.7406 | 2661977.5191 | 1248579.9272
219 | 2661951.4171 | 1248579.7406 | 2661930.0868 | 1248579.588
220 | 2661929.8825 | 1248579.5866 | 2661930.0868 | 1248579.588
221 | 2662808.6408 | 1248067.1261 | 2662801.318 | 1248062.5899 | 2662788.2116 | 1248057.214 | 2662745.5166 | 1248046.0545 | 2662736.6382 | 1248037.9216 | 2662732.5617 | 1248031.3405
222 | 2662808.6408 | 1248067.1261 | 2662818.8149 | 1248062.1068
223 | 2662811.8424 | 1247961.2269 | 2662811.8941 | 1247968.6807
224 | 2662811.8424 | 1247961.2269 | 2662811.6245 | 1247929.8005
225 | 2662812.0446 | 1247990.3754 | 2662811.8941 | 1247968.6807
226 | 2662811.6003 | 1247926.3126 | 2662811.6245 | 1247929.8005
227 | 2662812.0446 | 1247990.3754 | 2662805.1306 | 1247994.2347
228 | 2662812.0446 | 1247990.3754 | 2662826.5877 | 1247982.7955
229 | 2662801.1036 | 1247996.4825 | 2662805.1306 | 1247994.2347
230 | 2662826.5877 | 1247982.7955 | 2662842.0322 | 1247974.7457
231 | 2662732.5617 | 1248031.3405 | 2662755.3774 | 1248022.0198 | 2662795.741 | 1247999.4758 | 2662801.1036 | 1247996.4825
232 | 2663016.6883 | 1247782.1554 | 2662955.8704 | 1247831.7121 | 2662947.9908 | 1247839.0558 | 2662940.706 | 1247845.8499 | 2662928.4853 | 1247860.8751 | 2662895.0354 | 1247911.4333 | 2662882.8739 | 1247930.8734 | 2662872.6747 | 1247943.3073 | 2662858.3296 | 1247961.4234 | 2662842.11 | 1247974.7052 | 2662842.0322 | 1247974.7457
233 | 2663079.7006 | 1247727.3551 | 2663069.3605 | 1247738.7753 | 2663056.2375 | 1247749.8212 | 2663030.318 | 1247771.0494 | 2663016.6883 | 1247782.1554
234 | 2663127.5115 | 1247622.1423 | 2663127.6826 | 1247623.7713 | 2663127.783 | 1247625.6396
235 | 2663126.1276 | 1247660.5692 | 2663128.8614 | 1247645.7102 | 2663127.783 | 1247625.6396
236 | 2663126.1276 | 1247660.5692 | 2663136.7441 | 1247663.651 | 2663138.3265 | 1247664.3395
237 | 2663126.1276 | 1247660.5692 | 2663116.9204 | 1247664.1626 | 2663109.3944 | 1247670.1756 | 2663107.43 | 1247672.2045
238 | 2663138.3265 | 1247664.3395 | 2663140.5256 | 1247665.2963
239 | 2663079.7006 | 1247727.3551 | 2663087.5575 | 1247710.1155 | 2663095.6821 | 1247689.0206 | 2663101.1469 | 1247678.6938 | 2663107.43 | 1247672.2045
240 | 2663140.5256 | 1247665.2963 | 2663151.073 | 1247669.8856 | 2663157.6657 | 1247670.816
241 | 2663186.8218 | 1247672.0579 | 2663164.9641 | 1247671.846 | 2663157.6657 | 1247670.816
242 | 2663209.8185 | 1247673.0068 | 2663209.1009 | 1247672.639 | 2663209.1009 | 1247672.639
243 | 2663209.1009 | 1247672.639 | 2663199.5593 | 1247672.1814 | 2663186.8218 | 1247672.0579
244 | 2663209.8185 | 1247673.0068 | 2663212.8435 | 1247674.5575
245 | 2663212.8435 | 1247674.5575 | 2663216.4773 | 1247676.4202
246 | 2663216.4773 | 1247676.4202 | 2663216.4773 | 1247676.4202 | 2663219.9918 | 1247682.5619 | 2663220.4819 | 1247685.6858
247 | 2663220.571 | 1247686.2533 | 2663220.4819 | 1247685.6858
248 | 2662853.1351 | 1248049.8486 | 2662850.2495 | 1248050.3774 | 2662833.2211 | 1248056.6236 | 2662819.9375 | 1248061.553 | 2662818.8149 | 1248062.1068

## bus_geodata
| x | y | coords
0 | 2662451.2196 | 1248540.7925
1 | 2662429.1741 | 1248546.9873
2 | 2662427.6458 | 1248550.8517
3 | 2662512.3101 | 1248430.871
4 | 2662172.8074 | 1248486.5523
5 | 2662715.3554 | 1248376.2987
6 | 2662333.2435 | 1248321.0215
7 | 2662165.9086 | 1248484.5597
8 | 2662726.5071 | 1248375.7941
9 | 2662300.0901 | 1248298.2568
10 | 2662129.9591 | 1248474.1766
11 | 2661515.8099 | 1248291.8108
12 | 2661504.4422 | 1248287.6567
13 | 2661507.9972 | 1248310.3982
14 | 2661595.2016 | 1248409.2556
15 | 2661623.2612 | 1248541.2773
16 | 2661622.3281 | 1248545.8577
17 | 2661611.9594 | 1248564.9875
18 | 2661633.222 | 1248573.9257
19 | 2661646.9409 | 1248620.0341
20 | 2661648.7195 | 1248626.0119
21 | 2662056.6209 | 1248440.8337
22 | 2662064.0751 | 1248445.8525
23 | 2662083.5975 | 1248458.9966
24 | 2662089.5591 | 1248463.0105
25 | 2661656.2026 | 1248662.3372
26 | 2661645.8159 | 1248695.3522
27 | 2661665.537 | 1248694.5508
28 | 2661667.121 | 1248659.2687
29 | 2661693.5005 | 1248750.6643
30 | 2661726.4705 | 1248762.1486
31 | 2661702.8422 | 1248722.9012
32 | 2662161.8552 | 1249221.5232
33 | 2662166.6922 | 1249226.5724
34 | 2662108.596 | 1249157.4136
35 | 2662105.7612 | 1249146.3513
36 | 2662102.1887 | 1249174.2446
37 | 2662104.5798 | 1249140.7599
38 | 2662084.821 | 1249077.9092
39 | 2662012.353 | 1249055.8462
40 | 2662113.5076 | 1249086.6537
41 | 2661987.1376 | 1249048.1725
42 | 2662135.7497 | 1249093.4253
43 | 2661962.7151 | 1249038.5681
44 | 2662141.4915 | 1249095.1734
45 | 2661953.1706 | 1249034.0129
46 | 2661844.9093 | 1248992.5559
47 | 2661836.0293 | 1248989.7997
48 | 2661868.8503 | 1248999.9868
49 | 2661805.5401 | 1248980.3364
50 | 2661875.5413 | 1249002.4513
51 | 2661904.4148 | 1248883.9693
52 | 2661799.6305 | 1248978.3919
53 | 2661898.4676 | 1249010.8961
54 | 2661908.7008 | 1248869.988
55 | 2661778.9824 | 1248971.0278
56 | 2661920.2384 | 1249018.9152
57 | 2661913.2757 | 1248855.0644
58 | 2661772.4485 | 1248968.6976
59 | 2661921.3979 | 1249019.3423
60 | 2661917.8807 | 1248840.0426
61 | 2661946.6513 | 1249053.7579
62 | 2661932.4996 | 1249067.6538
63 | 2661910.993 | 1249063.949
64 | 2661907.7186 | 1249063.3849
65 | 2661886.1625 | 1249059.6716
66 | 2661874.7357 | 1249089.3549
67 | 2661881.4368 | 1249089.7362
68 | 2661873.8317 | 1249100.8347
69 | 2661873.1427 | 1249109.5857
70 | 2661692.4816 | 1248665.0163
71 | 2661692.239 | 1248679.3366
72 | 2661696.1671 | 1248664.9768
73 | 2661687.7621 | 1248687.4939
74 | 2661737.5678 | 1248766.3716
75 | 2661731.1131 | 1248748.6554
76 | 2661727.9679 | 1248586.7614
77 | 2661724.5951 | 1248572.1955
78 | 2661730.6434 | 1248600.7464
79 | 2661721.2203 | 1248557.6214
80 | 2661745.4666 | 1248585.6589
81 | 2661724.8765 | 1248607.5398
82 | 2661717.5112 | 1248542.2593
83 | 2661762.1926 | 1248567.4851
84 | 2661708.9464 | 1248629.9298
85 | 2661714.3467 | 1248529.1857
86 | 2661774.7521 | 1248570.5063
87 | 2661767.4255 | 1248561.7133
88 | 2661701.6924 | 1248628.1976
89 | 2661731.2995 | 1248633.9124
90 | 2661710.9267 | 1248514.4626
91 | 2661791.5454 | 1248572.8415
92 | 2661794.499 | 1248520.9842
93 | 2661765.4612 | 1248550.8015
94 | 2661695.0391 | 1248613.4339
95 | 2661715.0711 | 1248664.9491
96 | 2661756.7771 | 1248635.5594
97 | 2661759.9767 | 1248520.3334
98 | 2661755.4499 | 1248495.1856
99 | 2661753.6414 | 1248485.1388
100 | 2661709.5201 | 1248507.005
101 | 2661704.0967 | 1248478.2508
102 | 2661675.4388 | 1248553.8895
103 | 2661678.2635 | 1248563.695
104 | 2661671.1027 | 1248535.0422
105 | 2661683.5257 | 1248580.897
106 | 2661669.8316 | 1248529.5172
107 | 2661685.6899 | 1248587.7176
108 | 2661666.8129 | 1248516.396
109 | 2661690.1482 | 1248601.7682
110 | 2661664.3505 | 1248505.5226
111 | 2661661.966 | 1248494.5767
112 | 2661703.0755 | 1248472.8365
113 | 2661658.7043 | 1248478.9885
114 | 2661654.0564 | 1248454.0903
115 | 2661667.8766 | 1248378.0576
116 | 2661684.3063 | 1248353.1438
117 | 2661818.5409 | 1248575.2805
118 | 2661751.8658 | 1248662.0141
119 | 2662022.4042 | 1248638.6846
120 | 2662032.888 | 1248640.317
121 | 2662012.7614 | 1248637.8932
122 | 2662036.9289 | 1248640.9462
123 | 2661986.7701 | 1248635.6754
124 | 2662038.4449 | 1248641.1823
125 | 2662001.2911 | 1248608.9975
126 | 2661975.6909 | 1248646.634
127 | 2662044.4573 | 1248642.1185
128 | 2662017.2978 | 1248581.8015
129 | 2661967.9713 | 1248614.4938
130 | 2661956.662 | 1248657.4
131 | 2661968.8249 | 1248689.9225
132 | 2662052.6831 | 1248643.7615
133 | 2662025.2096 | 1248572.0249
134 | 2662000.234 | 1248580.1202
135 | 2661961.5766 | 1248615.3934
136 | 2661954.1503 | 1248658.8211
137 | 2661962.8607 | 1248705.8218
138 | 2661734.6663 | 1248737.5504
139 | 2661735.7301 | 1248729.7372
140 | 2661736.6771 | 1248722.7817
141 | 2661777.5708 | 1248781.5942
142 | 2661737.253 | 1248718.5518
143 | 2661804.1823 | 1248791.7242
144 | 2661782.5496 | 1248769.0702
145 | 2661738.7675 | 1248707.4274
146 | 2661817.176 | 1248796.6703
147 | 2661782.7029 | 1248768.6847
148 | 2661849.6266 | 1248660.253
149 | 2661893.4087 | 1248661.9852
150 | 2661832.3365 | 1248659.5689
151 | 2661909.2853 | 1248662.5084
152 | 2661828.7571 | 1248679.123
153 | 2661821.7754 | 1248659.2034
154 | 2661925.3744 | 1248663.0171
155 | 2661939.7525 | 1248661.3055
156 | 2661776.096 | 1248659.8299
157 | 2661941.8474 | 1248660.9628
158 | 2661867.9285 | 1248718.0973
159 | 2661867.8515 | 1248718.0999
160 | 2661900.8275 | 1248716.3475
161 | 2661848.4667 | 1248718.7507
162 | 2661930.8718 | 1248714.3643
163 | 2661840.6286 | 1248719.0138
164 | 2661934.0614 | 1248714.1538
165 | 2661826.9899 | 1248719.5058
166 | 2661959.7414 | 1248713.903
167 | 2661811.0361 | 1248720.2676
168 | 2661946.217 | 1248752.1995
169 | 2661961.4899 | 1248709.3733
170 | 2661889.1518 | 1248781.1515
171 | 2661885.195 | 1248791.2897
172 | 2661874.4263 | 1248818.841
173 | 2661840.4106 | 1248805.6608
174 | 2661946.6342 | 1248855.3313
175 | 2661949.7882 | 1248857.0095
176 | 2661952.7865 | 1248836.6033
177 | 2661963.1031 | 1248755.6434
178 | 2662053.4929 | 1248643.937
179 | 2662073.7193 | 1248653.5674
180 | 2661962.6895 | 1248864.4396
181 | 2661960.2497 | 1248813.8854
182 | 2661974.0293 | 1248757.8718
183 | 2661969.476 | 1248780.7991
184 | 2661987.2309 | 1248760.5672
185 | 2661789.2912 | 1248726.2379
186 | 2661966.2974 | 1248796.8046
187 | 2661789.3909 | 1248742.9749
188 | 2661789.3766 | 1248740.5792
189 | 2661892.8081 | 1248635.8688
190 | 2661888.3509 | 1248646.5857
191 | 2661893.1453 | 1248620.0201
192 | 2661882.4966 | 1248648.58
193 | 2661938.5199 | 1248617.0835
194 | 2661849.3112 | 1248620.5744
195 | 2661804.8181 | 1248621.5127
196 | 2661792.0088 | 1248624.7176
197 | 2661768.4217 | 1248634.9524
198 | 2662314.9958 | 1248240.2286
199 | 2662152.0556 | 1248394.272
200 | 2662114.5646 | 1248469.7303
201 | 2662109.3003 | 1248476.302
202 | 2662101.5301 | 1248483.9421
203 | 2662063.6719 | 1248522.383
204 | 2662061.0886 | 1248525.7332
205 | 2661986.0585 | 1248579.9883
206 | 2661823.5126 | 1248575.422
207 | 2661832.372 | 1248575.6741
208 | 2661839.8956 | 1248575.8881
209 | 2661855.6223 | 1248576.3357
210 | 2661857.8822 | 1248576.4277
211 | 2661878.6076 | 1248577.4754
212 | 2661888.163 | 1248577.9585
213 | 2661901.3135 | 1248578.6233
214 | 2661905.9671 | 1248578.8586
215 | 2661977.5191 | 1248579.9272
216 | 2661951.4171 | 1248579.7406
217 | 2661930.0868 | 1248579.588
218 | 2661929.8825 | 1248579.5866
219 | 2661757.8334 | 1248635.6277
220 | 2661793.1647 | 1248636.145
221 | 2662808.6408 | 1248067.1261
222 | 2662811.8424 | 1247961.2269
223 | 2662811.8941 | 1247968.6807
224 | 2662811.6245 | 1247929.8005
225 | 2662812.0445 | 1247990.3754
226 | 2662811.6003 | 1247926.3126
227 | 2662805.1306 | 1247994.2347
228 | 2662826.5877 | 1247982.7955
229 | 2662801.1036 | 1247996.4825
230 | 2662842.0322 | 1247974.7457
231 | 2662732.5617 | 1248031.3405
232 | 2663016.6883 | 1247782.1554
233 | 2663127.5115 | 1247622.1423
234 | 2663127.783 | 1247625.6396
235 | 2663126.1276 | 1247660.5692
236 | 2663138.3265 | 1247664.3395
237 | 2663107.43 | 1247672.2045
238 | 2663140.5256 | 1247665.2963
239 | 2663079.7006 | 1247727.3551
240 | 2663157.6657 | 1247670.816
241 | 2663209.1009 | 1247672.639
242 | 2663209.8185 | 1247673.0068
243 | 2663186.8218 | 1247672.0579
244 | 2663212.8435 | 1247674.5575
245 | 2663216.4773 | 1247676.4202
246 | 2663220.4819 | 1247685.6858
247 | 2663220.571 | 1247686.2533
248 | 2662853.1351 | 1248049.8486
249 | 2662818.8149 | 1248062.1068
250 | 2661975.6909 | 1248646.634

## line_std_types
| c_nf_per_km | r_ohm_per_km | x_ohm_per_km | max_i_ka | type | q_mm2 | alpha | voltage_rating
NAYY 4x50 SE | 210 | 0.642 | 0.083 | 0.142 | cs | 50 | 0.00403 | LV
NAYY 4x120 SE | 264 | 0.225 | 0.08 | 0.242 | cs | 120 | 0.00403 | LV
NAYY 4x150 SE | 261 | 0.208 | 0.08 | 0.27 | cs | 150 | 0.00403 | LV
NA2XS2Y 1x95 RM/25 12/20 kV | 216 | 0.313 | 0.132 | 0.252 | cs | 95 | 0.00403 | MV
NA2XS2Y 1x185 RM/25 12/20 kV | 273 | 0.161 | 0.117 | 0.362 | cs | 185 | 0.00403 | MV
NA2XS2Y 1x240 RM/25 12/20 kV | 304 | 0.122 | 0.112 | 0.421 | cs | 240 | 0.00403 | MV
NA2XS2Y 1x95 RM/25 6/10 kV | 315 | 0.313 | 0.123 | 0.249 | cs | 95 | 0.00403 | MV
NA2XS2Y 1x185 RM/25 6/10 kV | 406 | 0.161 | 0.11 | 0.358 | cs | 185 | 0.00403 | MV
NA2XS2Y 1x240 RM/25 6/10 kV | 456 | 0.122 | 0.105 | 0.416 | cs | 240 | 0.00403 | MV
NA2XS2Y 1x150 RM/25 12/20 kV | 250 | 0.206 | 0.116 | 0.319 | cs | 150 | 0.00403 | MV
NA2XS2Y 1x120 RM/25 12/20 kV | 230 | 0.253 | 0.119 | 0.283 | cs | 120 | 0.00403 | MV
NA2XS2Y 1x70 RM/25 12/20 kV | 190 | 0.443 | 0.132 | 0.22 | cs | 70 | 0.00403 | MV
NA2XS2Y 1x150 RM/25 6/10 kV | 360 | 0.206 | 0.11 | 0.315 | cs | 150 | 0.00403 | MV
NA2XS2Y 1x120 RM/25 6/10 kV | 340 | 0.253 | 0.113 | 0.28 | cs | 120 | 0.00403 | MV
NA2XS2Y 1x70 RM/25 6/10 kV | 280 | 0.443 | 0.123 | 0.217 | cs | 70 | 0.00403 | MV
N2XS(FL)2Y 1x120 RM/35 64/110 kV | 112 | 0.153 | 0.166 | 0.366 | cs | 120 | 0.00393 | HV
N2XS(FL)2Y 1x185 RM/35 64/110 kV | 125 | 0.099 | 0.156 | 0.457 | cs | 185 | 0.00393 | HV
N2XS(FL)2Y 1x240 RM/35 64/110 kV | 135 | 0.075 | 0.149 | 0.526 | cs | 240 | 0.00393 | HV
N2XS(FL)2Y 1x300 RM/35 64/110 kV | 144 | 0.06 | 0.144 | 0.588 | cs | 300 | 0.00393 | HV
15-AL1/3-ST1A 0.4 | 11 | 1.8769 | 0.35 | 0.105 | ol | 16 | 0.00403 | LV
24-AL1/4-ST1A 0.4 | 11.25 | 1.2012 | 0.335 | 0.14 | ol | 24 | 0.00403 | LV
48-AL1/8-ST1A 0.4 | 12.2 | 0.5939 | 0.3 | 0.21 | ol | 48 | 0.00403 | LV
94-AL1/15-ST1A 0.4 | 13.2 | 0.306 | 0.29 | 0.35 | ol | 94 | 0.00403 | LV
34-AL1/6-ST1A 10.0 | 9.7 | 0.8342 | 0.36 | 0.17 | ol | 34 | 0.00403 | MV
48-AL1/8-ST1A 10.0 | 10.1 | 0.5939 | 0.35 | 0.21 | ol | 48 | 0.00403 | MV
70-AL1/11-ST1A 10.0 | 10.4 | 0.4132 | 0.339 | 0.29 | ol | 70 | 0.00403 | MV
94-AL1/15-ST1A 10.0 | 10.75 | 0.306 | 0.33 | 0.35 | ol | 94 | 0.00403 | MV
122-AL1/20-ST1A 10.0 | 11.1 | 0.2376 | 0.323 | 0.41 | ol | 122 | 0.00403 | MV
149-AL1/24-ST1A 10.0 | 11.25 | 0.194 | 0.315 | 0.47 | ol | 149 | 0.00403 | MV
34-AL1/6-ST1A 20.0 | 9.15 | 0.8342 | 0.382 | 0.17 | ol | 34 | 0.00403 | MV
48-AL1/8-ST1A 20.0 | 9.5 | 0.5939 | 0.372 | 0.21 | ol | 48 | 0.00403 | MV
70-AL1/11-ST1A 20.0 | 9.7 | 0.4132 | 0.36 | 0.29 | ol | 70 | 0.00403 | MV
94-AL1/15-ST1A 20.0 | 10 | 0.306 | 0.35 | 0.35 | ol | 94 | 0.00403 | MV
122-AL1/20-ST1A 20.0 | 10.3 | 0.2376 | 0.344 | 0.41 | ol | 122 | 0.00403 | MV
149-AL1/24-ST1A 20.0 | 10.5 | 0.194 | 0.337 | 0.47 | ol | 149 | 0.00403 | MV
184-AL1/30-ST1A 20.0 | 10.75 | 0.1571 | 0.33 | 0.535 | ol | 184 | 0.00403 | MV
243-AL1/39-ST1A 20.0 | 11 | 0.1188 | 0.32 | 0.645 | ol | 243 | 0.00403 | MV
48-AL1/8-ST1A 110.0 | 8 | 0.5939 | 0.46 | 0.21 | ol | 48 | 0.00403 | HV
70-AL1/11-ST1A 110.0 | 8.4 | 0.4132 | 0.45 | 0.29 | ol | 70 | 0.00403 | HV
94-AL1/15-ST1A 110.0 | 8.65 | 0.306 | 0.44 | 0.35 | ol | 94 | 0.00403 | HV
122-AL1/20-ST1A 110.0 | 8.5 | 0.2376 | 0.43 | 0.41 | ol | 122 | 0.00403 | HV
149-AL1/24-ST1A 110.0 | 8.75 | 0.194 | 0.41 | 0.47 | ol | 149 | 0.00403 | HV
184-AL1/30-ST1A 110.0 | 8.8 | 0.1571 | 0.4 | 0.535 | ol | 184 | 0.00403 | HV
243-AL1/39-ST1A 110.0 | 9 | 0.1188 | 0.39 | 0.645 | ol | 243 | 0.00403 | HV
305-AL1/39-ST1A 110.0 | 9.2 | 0.0949 | 0.38 | 0.74 | ol | 305 | 0.00403 | HV
490-AL1/64-ST1A 110.0 | 9.75 | 0.059 | 0.37 | 0.96 | ol | 490 | 0.00403 | HV
679-AL1/86-ST1A 110.0 | 9.95 | 0.042 | 0.36 | 1.15 | ol | 679 | 0.00403 | HV
490-AL1/64-ST1A 220.0 | 10 | 0.059 | 0.285 | 0.96 | ol | 490 | 0.00403 | HV
679-AL1/86-ST1A 220.0 | 11.7 | 0.042 | 0.275 | 1.15 | ol | 679 | 0.00403 | HV
490-AL1/64-ST1A 380.0 | 11 | 0.059 | 0.253 | 0.96 | ol | 490 | 0.00403 | HV
679-AL1/86-ST1A 380.0 | 14.6 | 0.042 | 0.25 | 1.15 | ol | 679 | 0.00403 | HV

## trafo_std_types
| i0_percent | pfe_kw | vkr_percent | sn_mva | vn_lv_kv | vn_hv_kv | vk_percent | shift_degree | vector_group | tap_side | tap_neutral | tap_min | tap_max | tap_step_degree | tap_step_percent | tap_phase_shifter
160 MVA 380/110 kV | 0.06 | 60 | 0.25 | 160 | 110 | 380 | 12.2 | 0 | Yy0 | hv | 0 | -9 | 9 | 0 | 1.5 | FALSE
100 MVA 220/110 kV | 0.06 | 55 | 0.26 | 100 | 110 | 220 | 12 | 0 | Yy0 | hv | 0 | -9 | 9 | 0 | 1.5 | FALSE
63 MVA 110/20 kV | 0.04 | 22 | 0.32 | 63 | 20 | 110 | 18 | 150 | YNd5 | hv | 0 | -9 | 9 | 0 | 1.5 | FALSE
40 MVA 110/20 kV | 0.05 | 18 | 0.34 | 40 | 20 | 110 | 16.2 | 150 | YNd5 | hv | 0 | -9 | 9 | 0 | 1.5 | FALSE
25 MVA 110/20 kV | 0.07 | 14 | 0.41 | 25 | 20 | 110 | 12 | 150 | YNd5 | hv | 0 | -9 | 9 | 0 | 1.5 | FALSE
63 MVA 110/10 kV | 0.04 | 22 | 0.32 | 63 | 10 | 110 | 18 | 150 | YNd5 | hv | 0 | -9 | 9 | 0 | 1.5 | FALSE
40 MVA 110/10 kV | 0.05 | 18 | 0.34 | 40 | 10 | 110 | 16.2 | 150 | YNd5 | hv | 0 | -9 | 9 | 0 | 1.5 | FALSE
25 MVA 110/10 kV | 0.07 | 14 | 0.41 | 25 | 10 | 110 | 12 | 150 | YNd5 | hv | 0 | -9 | 9 | 0 | 1.5 | FALSE
0.25 MVA 20/0.4 kV | 0.32 | 0.8 | 1.44 | 0.25 | 0.4 | 20 | 6 | 150 | Yzn5 | hv | 0 | -2 | 2 | 0 | 2.5 | FALSE
0.4 MVA 20/0.4 kV | 0.3375 | 1.35 | 1.425 | 0.4 | 0.4 | 20 | 6 | 150 | Dyn5 | hv | 0 | -2 | 2 | 0 | 2.5 | FALSE
0.63 MVA 20/0.4 kV | 0.2619 | 1.65 | 1.206 | 0.63 | 0.4 | 20 | 6 | 150 | Dyn5 | hv | 0 | -2 | 2 | 0 | 2.5 | FALSE
0.25 MVA 10/0.4 kV | 0.24 | 0.6 | 1.2 | 0.25 | 0.4 | 10 | 4 | 150 | Dyn5 | hv | 0 | -2 | 2 | 0 | 2.5 | FALSE
0.4 MVA 10/0.4 kV | 0.2375 | 0.95 | 1.325 | 0.4 | 0.4 | 10 | 4 | 150 | Dyn5 | hv | 0 | -2 | 2 | 0 | 2.5 | FALSE
0.63 MVA 10/0.4 kV | 0.1873 | 1.18 | 1.0794 | 0.63 | 0.4 | 10 | 4 | 150 | Dyn5 | hv | 0 | -2 | 2 | 0 | 2.5 | FALSE

## trafo3w_std_types
| sn_hv_mva | sn_mv_mva | sn_lv_mva | vn_hv_kv | vn_mv_kv | vn_lv_kv | vk_hv_percent | vk_mv_percent | vk_lv_percent | vkr_hv_percent | vkr_mv_percent | vkr_lv_percent | pfe_kw | i0_percent | shift_mv_degree | shift_lv_degree | vector_group | tap_side | tap_neutral | tap_min | tap_max | tap_step_percent
63/25/38 MVA 110/20/10 kV | 63 | 25 | 38 | 110 | 20 | 10 | 10.4 | 10.4 | 10.4 | 0.28 | 0.32 | 0.35 | 35 | 0.89 | 0 | 0 | YN0yn0yn0 | hv | 0 | -10 | 10 | 1.2
63/25/38 MVA 110/10/10 kV | 63 | 25 | 38 | 110 | 10 | 10 | 10.4 | 10.4 | 10.4 | 0.28 | 0.32 | 0.35 | 35 | 0.89 | 0 | 0 | YN0yn0yn0 | hv | 0 | -10 | 10 | 1.2

## fuse_std_types
| fuse_type | i_rated_a | t_avg | t_min | t_total | x_avg | x_min | x_total
HV 100A | HV 100A | 100 | 0 | [10.0, 3.64, 0.854, 0.281, 0.1, 0.0531, 0.022, 0.01] | [10.0, 4.267, 1.21, 0.403, 0.1, 0.058, 0.022, 0.01] | 0 | [300.0, 350.0, 450.0, 550.0, 700.0, 850.0, 1200.0, 1752.0] | [600.0, 700.0, 900.0, 1150.0, 1665.0, 2000.0, 3000.0, 4313.0]
HV 10A | HV 10A | 10 | 0 | [10.0, 1675.0, 0.344, 0.156, 0.1, 0.0417, 0.0171, 0.01] | [10.0, 1.3, 0.3, 0.155, 0.1, 0.0555, 0.023, 0.01] | 0 | [30.0, 32.0, 35.0, 37.0, 39.0, 50.0, 70.0, 88.0] | [60.0, 70.0, 80.0, 87.0, 94.0, 110.0, 150.0, 216.0]
HV 125A | HV 125A | 125 | 0 | [10.0, 1.82, 0.344, 0.1, 0.0467, 0.0269, 0.01] | [10.0, 2.478, 0.426, 0.1, 0.0427, 0.0211, 0.01] | 0 | [375.0, 500.0, 700.0, 925.0, 1200.0, 1500.0, 2341.0] | [750.0, 1000.0, 1500.0, 2200.0, 3000.0, 4000.0, 5765.0]
HV 160A | HV 160A | 160 | 0 | [10.0, 4.15, 1.03, 0.198, 0.1, 0.051, 0.0172, 0.01] | [10.0, 2.3, 0.734, 0.274, 0.1, 0.046, 0.0177, 0.01] | 0 | [480.0, 550.0, 700.0, 1000.0, 1260.0, 1600.0, 2500.0, 3227.0] | [960.0, 1300.0, 1700.0, 2200.0, 2996.0, 4000.0, 6000.0, 7946.0]
HV 16A | HV 16A | 16 | 0 | [10.0, 0.352, 0.164, 0.1, 0.0649, 0.0342, 0.01] | [10.0, 2.34, 0.722, 0.181, 0.1, 0.055, 0.0296, 0.01] | 0 | [48.0, 60.0, 65.0, 71.0, 80.0, 100.0, 162.0] | [96.0, 110.0, 125.0, 150.0, 168.0, 200.0, 250.0, 398.0]
HV 200A | HV 200A | 200 | 0 | [10.0, 4.267, 1.21, 0.403, 0.1, 0.058, 0.022, 0.01] | [10.0, 3.73, 1.654, 0.328, 0.1, 0.0531, 0.019, 0.01] | 0 | [600.0, 700.0, 900.0, 1150.0, 1665.0, 2000.0, 3000.0, 4313.0] | [1200.0, 1500.0, 1800.0, 2700.0, 3960.0, 5000.0, 7500.0, 10620.0]
HV 20A | HV 20A | 20 | 0 | [10.0, 1.3, 0.3, 0.155, 0.1, 0.0555, 0.023, 0.01] | [10.0, 1.3, 0.161, 0.1, 0.0611, 0.0399, 0.0141, 0.01] | 0 | [60.0, 70.0, 80.0, 87.0, 94.0, 110.0, 150.0, 216.0] | [120.0, 150.0, 200.0, 223.0, 260.0, 300.0, 450.0, 532.0]
HV 25A | HV 25A | 25 | 0 | [10.0, 2.512, 0.833, 0.299, 0.1, 0.0372, 0.0223, 0.01] | [10.0, 3.125, 0.597, 0.198, 0.1, 0.0378, 0.022, 0.01] | 0 | [75.0, 82.0, 90.0, 100.0, 124.0, 170.0, 200.0, 289.0] | [150.0, 170.0, 210.0, 250.0, 294.0, 400.0, 500.0, 711.0]
HV 31.5A | HV 31.5A | 31.5 | 0 | [10.0, 2.34, 0.722, 0.181, 0.1, 0.055, 0.0296, 0.01] | [10.0, 2.84, 0.368, 0.164, 0.1, 0.0621, 0.0378, 0.0195, 0.01] | 0 | [95.0, 110.0, 125.0, 150.0, 165.0, 200.0, 250.0, 390.0] | [189.0, 220.0, 300.0, 350.0, 393.0, 450.0, 530.0, 700.0, 960.0]
HV 40A | HV 40A | 40 | 0 | [10.0, 1.3, 0.161, 0.1, 0.0611, 0.0399, 0.0141, 0.01] | [10.0, 2.05, 0.369, 0.198, 0.1, 0.051, 0.0298, 0.01] | 0 | [120.0, 150.0, 200.0, 223.0, 260.0, 300.0, 450.0, 532.0] | [240.0, 300.0, 400.0, 450.0, 530.0, 650.0, 800.0, 1311.0]
HV 50A | HV 50A | 50 | 0 | [10.0, 3.215, 0.597, 0.198, 0.1, 0.0378, 0.022, 0.01] | [10.0, 3.64, 0.854, 0.281, 0.1, 0.0531, 0.022, 0.01] | 0 | [150.0, 170.0, 210.0, 250.0, 294.0, 400.0, 500.0, 711.0] | [300.0, 350.0, 450.0, 550.0, 700.0, 850.0, 1200.0, 1752.0]
HV 6.3A | HV 6.3A | 6.3 | 0 | [10.0, 1.39, 0.344, 0.168, 0.1, 0.056, 0.0263, 0.01] | [10.0, 1.711, 0.516, 0.198, 0.1, 0.0634, 0.0303, 0.01] | 0 | [19.0, 19.5, 20.4, 20.8, 22.0, 25.0, 32.0, 48.0] | [38.0, 40.0, 43.0, 48.0, 53.0, 60.0, 75.0, 118.0]
HV 63A | HV 63A | 63 | 0 | [10.0, 2.84, 0.368, 0.164, 0.1, 0.0621, 0.0378, 0.0195, 0.01] | [10.0, 1.82, 0.344, 0.1, 0.0467, 0.0269, 0.01] | 0 | [189.0, 220.0, 300.0, 350.0, 393.0, 450.0, 530.0, 700.0, 961.0] | [378.0, 500.0, 700.0, 934.0, 1200.0, 1500.0, 2366.0]
HV 80A | HV 80A | 80 | 0 | [10.0, 2.05, 0.369, 0.198, 0.1, 0.051, 0.0298, 0.01] | [10.0, 4.15, 1.03, 0.198, 0.1, 0.051, 0.0172, 0.01] | 0 | [240.0, 300.0, 400.0, 450.0, 530.0, 650.0, 800.0, 1311.0] | [480.0, 550.0, 700.0, 1000.0, 1260.0, 1600.0, 2500.0, 3227.0]
Siemens NH-1-100 | Siemens NH-1-100 | 100 | [5400.0, 2000.0, 400.0, 20.0, 1.0, 0.2, 0.012, 0.004] | 0 | 0 | [150.0, 190.0, 250.0, 430.0, 900.0, 1250.0, 2700.0, 3600.0] | 0 | 0
Siemens NH-1-125 | Siemens NH-1-125 | 125 | [4800.0, 120.0, 7.0, 0.1, 0.004] | 0 | 0 | [180.0, 400.0, 740.0, 2000.0, 4250.0] | 0 | 0
Siemens NH-1-16 | Siemens NH-1-16 | 16 | [4000.0, 400.0, 2.0, 0.1, 0.04, 0.01] | 0 | 0 | [26.0, 35.0, 75.0, 150.0, 200.0, 300.0] | 0 | 0
Siemens NH-1-160 | Siemens NH-1-160 | 160 | [4800.0, 120.0, 7.0, 0.1, 0.004] | 0 | 0 | [210.0, 500.0, 900.0, 2300.0, 5000.0] | 0 | 0
Siemens NH-1-25 | Siemens NH-1-25 | 25 | [4000.0, 1000.0, 10.0, 0.2, 0.02, 0.01] | 0 | 0 | [40.0, 50.0, 100.0, 210.0, 400.0, 500.0] | 0 | 0
Siemens NH-1-50 | Siemens NH-1-50 | 50 | [4000.0, 40.0, 4.0, 1.0, 0.02, 0.01] | 0 | 0 | [86.0, 200.0, 300.0, 400.0, 1000.0, 1280.0] | 0 | 0
Siemens NH-1-63 | Siemens NH-1-63 | 63 | [4000.0, 100.0, 10.0, 2.0, 0.04, 0.01] | 0 | 0 | [100.0, 200.0, 300.0, 400.0, 1000.0, 1500.0] | 0 | 0
Siemens NH-1-80 | Siemens NH-1-80 | 80 | [4800.0, 120.0, 7.0, 0.1, 0.01] | 0 | 0 | [150.58, 250.0, 450.0, 1150.0, 2470.0] | 0 | 0
Siemens NH-2-1000 | Siemens NH-2-1000 | 1000 | [4800.0, 120.0, 7.0, 0.1, 0.004] | 0 | 0 | [1900.0, 3500.0, 8400.0, 24000.0, 52000.0] | 0 | 0
Siemens NH-2-200 | Siemens NH-2-200 | 200 | [4800.0, 120.0, 7.0, 0.1, 0.004] | 0 | 0 | [280.0, 650.0, 1200.0, 3000.0, 7000.0] | 0 | 0
Siemens NH-2-224 | Siemens NH-2-224 | 224 | [4800.0, 120.0, 7.0, 0.2, 0.04, 0.004] | 0 | 0 | [400.0, 750.0, 1453.0, 3025.0, 4315.0, 7600.0] | 0 | 0
Siemens NH-2-250 | Siemens NH-2-250 | 250 | [4800.0, 120.0, 7.0, 0.1, 0.004] | 0 | 0 | [450.0, 800.0, 1650.0, 4000.0, 8500.0] | 0 | 0
Siemens NH-2-315 | Siemens NH-2-315 | 315 | [4800.0, 120.0, 7.0, 0.1, 0.004] | 0 | 0 | [550.0, 920.0, 1900.0, 5000.0, 11000.0] | 0 | 0
Siemens NH-2-355 | Siemens NH-2-355 | 355 | [4800.0, 120.0, 6.0, 0.1, 0.004] | 0 | 0 | [650.0, 1116.27, 2350.0, 5840.0, 12790.0] | 0 | 0
Siemens NH-2-400 | Siemens NH-2-400 | 400 | [4800.0, 120.0, 7.0, 0.1, 0.004] | 0 | 0 | [720.0, 1350.0, 2800.0, 6500.0, 15000.0] | 0 | 0
Siemens NH-2-425 | Siemens NH-2-425 | 425 | [4800.0, 120.0, 7.0, 0.1, 0.004] | 0 | 0 | [850.0, 1500.0, 3050.0, 7500.0, 16500.0] | 0 | 0
Siemens NH-2-630 | Siemens NH-2-630 | 630 | [4800.0, 120.0, 7.0, 0.1, 0.004] | 0 | 0 | [1200.0, 2000.0, 4800.0, 12000.0, 26000.0] | 0 | 0

## dtypes
| element | column | dtype
0 | bus | name | object
1 | bus | vn_kv | float64
2 | bus | type | object
3 | bus | zone | object
4 | bus | in_service | bool
5 | load | name | object
6 | load | bus | uint32
7 | load | p_mw | float64
8 | load | q_mvar | float64
9 | load | const_z_percent | float64
10 | load | const_i_percent | float64
11 | load | sn_mva | float64
12 | load | scaling | float64
13 | load | in_service | bool
14 | load | type | object
15 | ext_grid | name | object
16 | ext_grid | bus | uint32
17 | ext_grid | vm_pu | float64
18 | ext_grid | va_degree | float64
19 | ext_grid | slack_weight | float64
20 | ext_grid | in_service | bool
21 | line | name | object
22 | line | std_type | object
23 | line | from_bus | uint32
24 | line | to_bus | uint32
25 | line | length_km | float64
26 | line | r_ohm_per_km | float64
27 | line | x_ohm_per_km | float64
28 | line | c_nf_per_km | float64
29 | line | g_us_per_km | float64
30 | line | max_i_ka | float64
31 | line | df | float64
32 | line | parallel | uint32
33 | line | type | object
34 | line | in_service | bool
35 | trafo | name | object
36 | trafo | std_type | object
37 | trafo | hv_bus | uint32
38 | trafo | lv_bus | uint32
39 | trafo | sn_mva | float64
40 | trafo | vn_hv_kv | float64
41 | trafo | vn_lv_kv | float64
42 | trafo | vk_percent | float64
43 | trafo | vkr_percent | float64
44 | trafo | pfe_kw | float64
45 | trafo | i0_percent | float64
46 | trafo | shift_degree | float64
47 | trafo | tap_side | object
48 | trafo | tap_neutral | int32
49 | trafo | tap_min | int32
50 | trafo | tap_max | int32
51 | trafo | tap_step_percent | float64
52 | trafo | tap_step_degree | float64
53 | trafo | tap_pos | int32
54 | trafo | tap_phase_shifter | bool
55 | trafo | parallel | uint32
56 | trafo | df | float64
57 | trafo | in_service | bool
58 | line_geodata | coords | object
59 | bus_geodata | x | float64
60 | bus_geodata | y | float64
61 | bus_geodata | coords | object

## parameters
| version | format_version | converged | OPF_converged | name | f_hz | sn_mva
0 | 2.14.6 | 2.14.0 | FALSE | FALSE |  | 50 | 1