## bus
| name | vn_kv | type | zone | in_service
0 | bus_LV_4071-1_0_3_node_0 | 0.4 | n |  | TRUE
1 | bus_LV_4071-1_0_3_node_2 | 0.4 | n |  | TRUE
2 | bus_LV_4071-1_0_3_node_1 | 0.4 | n |  | TRUE
3 | bus_LV_4071-1_0_3_node_3 | 0.4 | n |  | TRUE
4 | bus_LV_4071-1_0_3_node_4 | 0.4 | n |  | TRUE
5 | bus_LV_4071-1_0_3_node_7 | 0.4 | n |  | TRUE
6 | bus_LV_4071-1_0_3_node_8 | 0.4 | n |  | TRUE
7 | bus_LV_4071-1_0_3_node_5 | 0.4 | n |  | TRUE
8 | bus_LV_4071-1_0_3_node_9 | 0.4 | n |  | TRUE
9 | bus_LV_4071-1_0_3_node_16 | 0.4 | n |  | TRUE
10 | bus_LV_4071-1_0_3_node_6 | 0.4 | n |  | TRUE
11 | bus_LV_4071-1_0_3_node_10 | 0.4 | n |  | TRUE
12 | bus_LV_4071-1_0_3_node_81 | 0.4 | n |  | TRUE
13 | bus_LV_4071-1_0_3_node_17 | 0.4 | n |  | TRUE
14 | bus_LV_4071-1_0_3_node_82 | 0.4 | n |  | TRUE
15 | bus_LV_4071-1_0_3_node_11 | 0.4 | n |  | TRUE
16 | bus_LV_4071-1_0_3_node_12 | 0.4 | n |  | TRUE
17 | bus_LV_4071-1_0_3_node_13 | 0.4 | n |  | TRUE
18 | bus_LV_4071-1_0_3_node_14 | 0.4 | n |  | TRUE
19 | bus_LV_4071-1_0_3_node_69 | 0.4 | n |  | TRUE
20 | bus_LV_4071-1_0_3_node_15 | 0.4 | n |  | TRUE
21 | bus_LV_4071-1_0_3_node_59 | 0.4 | n |  | TRUE
22 | bus_LV_4071-1_0_3_node_56 | 0.4 | n |  | TRUE
23 | bus_LV_4071-1_0_3_node_190 | 0.4 | n |  | TRUE
24 | bus_LV_4071-1_0_3_node_70 | 0.4 | n |  | TRUE
25 | bus_LV_4071-1_0_3_node_360 | 0.4 | n |  | TRUE
26 | bus_LV_4071-1_0_3_node_85 | 0.4 | n |  | TRUE
27 | bus_LV_4071-1_0_3_node_150 | 0.4 | n |  | TRUE
28 | bus_LV_4071-1_0_3_node_71 | 0.4 | n |  | TRUE
29 | bus_LV_4071-1_0_3_node_191 | 0.4 | n |  | TRUE
30 | bus_LV_4071-1_0_3_node_72 | 0.4 | n |  | TRUE
31 | bus_LV_4071-1_0_3_node_192 | 0.4 | n |  | TRUE
32 | bus_LV_4071-1_0_3_node_73 | 0.4 | n |  | TRUE
33 | bus_LV_4071-1_0_3_node_78 | 0.4 | n |  | TRUE
34 | bus_LV_4071-1_0_3_node_76 | 0.4 | n |  | TRUE
35 | bus_LV_4071-1_0_3_node_67 | 0.4 | n |  | TRUE
36 | bus_LV_4071-1_0_3_node_18 | 0.4 | n |  | TRUE
37 | bus_LV_4071-1_0_3_node_19 | 0.4 | n |  | TRUE
38 | bus_LV_4071-1_0_3_node_20 | 0.4 | n |  | TRUE
39 | bus_LV_4071-1_0_3_node_86 | 0.4 | n |  | TRUE
40 | bus_LV_4071-1_0_3_node_36 | 0.4 | n |  | TRUE
41 | bus_LV_4071-1_0_3_node_37 | 0.4 | n |  | TRUE
42 | bus_LV_4071-1_0_3_node_38 | 0.4 | n |  | TRUE
43 | bus_LV_4071-1_0_3_node_39 | 0.4 | n |  | TRUE
44 | bus_LV_4071-1_0_3_node_40 | 0.4 | n |  | TRUE
45 | bus_LV_4071-1_0_3_node_66 | 0.4 | n |  | TRUE
46 | bus_LV_4071-1_0_3_node_55 | 0.4 | n |  | TRUE
47 | bus_LV_4071-1_0_3_node_41 | 0.4 | n |  | TRUE
48 | bus_LV_4071-1_0_3_node_42 | 0.4 | n |  | TRUE
49 | bus_LV_4071-1_0_3_node_43 | 0.4 | n |  | TRUE
50 | bus_LV_4071-1_0_3_node_62 | 0.4 | n |  | TRUE
51 | bus_LV_4071-1_0_3_node_64 | 0.4 | n |  | TRUE
52 | bus_LV_4071-1_0_3_node_60 | 0.4 | n |  | TRUE
53 | bus_LV_4071-1_0_3_node_44 | 0.4 | n |  | TRUE
54 | bus_LV_4071-1_0_3_node_45 | 0.4 | n |  | TRUE
55 | bus_LV_4071-1_0_3_node_46 | 0.4 | n |  | TRUE
56 | bus_LV_4071-1_0_3_node_47 | 0.4 | n |  | TRUE
57 | bus_LV_4071-1_0_3_node_48 | 0.4 | n |  | TRUE
58 | bus_LV_4071-1_0_3_node_49 | 0.4 | n |  | TRUE
59 | bus_LV_4071-1_0_3_node_50 | 0.4 | n |  | TRUE
60 | bus_LV_4071-1_0_3_node_79 | 0.4 | n |  | TRUE
61 | bus_LV_4071-1_0_3_node_212 | 0.4 | n |  | TRUE
62 | bus_LV_4071-1_0_3_node_225 | 0.4 | n |  | TRUE
63 | bus_LV_4071-1_0_3_node_88 | 0.4 | n |  | TRUE
64 | bus_LV_4071-1_0_3_node_221 | 0.4 | n |  | TRUE
65 | bus_LV_4071-1_0_3_node_205 | 0.4 | n |  | TRUE
66 | bus_LV_4071-1_0_3_node_51 | 0.4 | n |  | TRUE
67 | bus_LV_4071-1_0_3_node_52 | 0.4 | n |  | TRUE
68 | bus_LV_4071-1_0_3_node_53 | 0.4 | n |  | TRUE
69 | bus_LV_4071-1_0_3_node_54 | 0.4 | n |  | TRUE
70 | bus_LV_4071-1_0_3_node_132 | 0.4 | n |  | TRUE
71 | bus_LV_4071-1_0_3_node_109 | 0.4 | n |  | TRUE
72 | bus_LV_4071-1_0_3_node_106 | 0.4 | n |  | TRUE
73 | bus_LV_4071-1_0_3_node_134 | 0.4 | n |  | TRUE
74 | bus_LV_4071-1_0_3_node_87 | 0.4 | n |  | TRUE
75 | bus_LV_4071-1_0_3_node_128 | 0.4 | n |  | TRUE
76 | bus_LV_4071-1_0_3_node_107 | 0.4 | n |  | TRUE
77 | bus_LV_4071-1_0_3_node_58 | 0.4 | n |  | TRUE
78 | bus_LV_4071-1_0_3_node_63 | 0.4 | n |  | TRUE
79 | bus_LV_4071-1_0_3_node_61 | 0.4 | n |  | TRUE
80 | bus_LV_4071-1_0_3_node_68 | 0.4 | n |  | TRUE
81 | bus_LV_4071-1_0_3_node_65 | 0.4 | n |  | TRUE
82 | bus_LV_4071-1_0_3_node_155 | 0.4 | n |  | TRUE
83 | bus_LV_4071-1_0_3_node_207 | 0.4 | n |  | TRUE
84 | bus_LV_4071-1_0_3_node_153 | 0.4 | n |  | TRUE
85 | bus_LV_4071-1_0_3_node_74 | 0.4 | n |  | TRUE
86 | bus_LV_4071-1_0_3_node_75 | 0.4 | n |  | TRUE
87 | bus_LV_4071-1_0_3_node_149 | 0.4 | n |  | TRUE
88 | bus_LV_4071-1_0_3_node_144 | 0.4 | n |  | TRUE
89 | bus_LV_4071-1_0_3_node_146 | 0.4 | n |  | TRUE
90 | bus_LV_4071-1_0_3_node_143 | 0.4 | n |  | TRUE
91 | bus_LV_4071-1_0_3_node_194 | 0.4 | n |  | TRUE
92 | bus_LV_4071-1_0_3_node_223 | 0.4 | n |  | TRUE
93 | bus_LV_4071-1_0_3_node_77 | 0.4 | n |  | TRUE
94 | bus_LV_4071-1_0_3_node_203 | 0.4 | n |  | TRUE
95 | bus_LV_4071-1_0_3_node_211 | 0.4 | n |  | TRUE
96 | bus_LV_4071-1_0_3_node_201 | 0.4 | n |  | TRUE
97 | bus_LV_4071-1_0_3_node_199 | 0.4 | n |  | TRUE
98 | bus_LV_4071-1_0_3_node_97 | 0.4 | n |  | TRUE
99 | bus_LV_4071-1_0_3_node_95 | 0.4 | n |  | TRUE
100 | bus_LV_4071-1_0_3_node_218 | 0.4 | n |  | TRUE
101 | bus_LV_4071-1_0_3_node_89 | 0.4 | n |  | TRUE
102 | bus_LV_4071-1_0_3_node_90 | 0.4 | n |  | TRUE
103 | bus_LV_4071-1_0_3_node_91 | 0.4 | n |  | TRUE
104 | bus_LV_4071-1_0_3_node_125 | 0.4 | n |  | TRUE
105 | bus_LV_4071-1_0_3_node_93 | 0.4 | n |  | TRUE
106 | bus_LV_4071-1_0_3_node_138 | 0.4 | n |  | TRUE
107 | bus_LV_4071-1_0_3_node_129 | 0.4 | n |  | TRUE
108 | bus_LV_4071-1_0_3_node_94 | 0.4 | n |  | TRUE
109 | bus_LV_4071-1_0_3_node_96 | 0.4 | n |  | TRUE
110 | bus_LV_4071-1_0_3_node_98 | 0.4 | n |  | TRUE
111 | bus_LV_4071-1_0_3_node_123 | 0.4 | n |  | TRUE
112 | bus_LV_4071-1_0_3_node_124 | 0.4 | n |  | TRUE
113 | bus_LV_4071-1_0_3_node_126 | 0.4 | n |  | TRUE
114 | bus_LV_4071-1_0_3_node_135 | 0.4 | n |  | TRUE
115 | bus_LV_4071-1_0_3_node_136 | 0.4 | n |  | TRUE
116 | bus_LV_4071-1_0_3_node_358 | 0.4 | n |  | TRUE
117 | bus_LV_4071-1_0_3_node_148 | 0.4 | n |  | TRUE
118 | bus_LV_4071-1_0_3_node_359 | 0.4 | n |  | TRUE
119 | bus_LV_4071-1_0_3_node_147 | 0.4 | n |  | TRUE
120 | bus_LV_4071-1_0_3_node_151 | 0.4 | n |  | TRUE
121 | bus_LV_4071-1_0_3_node_152 | 0.4 | n |  | TRUE
122 | bus_LV_4071-1_0_3_node_154 | 0.4 | n |  | TRUE
123 | bus_LV_4071-1_0_3_node_226 | 0.4 | n |  | TRUE
124 | bus_LV_4071-1_0_3_node_208 | 0.4 | n |  | TRUE
125 | bus_LV_4071-1_0_3_node_156 | 0.4 | n |  | TRUE
126 | bus_LV_4071-1_0_3_node_157 | 0.4 | n |  | TRUE
127 | bus_LV_4071-1_0_3_node_158 | 0.4 | n |  | TRUE
128 | bus_LV_4071-1_0_3_node_159 | 0.4 | n |  | TRUE
129 | bus_LV_4071-1_0_3_node_195 | 0.4 | n |  | TRUE
130 | bus_LV_4071-1_0_3_node_183 | 0.4 | n |  | TRUE
131 | bus_LV_4071-1_0_3_node_160 | 0.4 | n |  | TRUE
132 | bus_LV_4071-1_0_3_node_161 | 0.4 | n |  | TRUE
133 | bus_LV_4071-1_0_3_node_162 | 0.4 | n |  | TRUE
134 | bus_LV_4071-1_0_3_node_163 | 0.4 | n |  | TRUE
135 | bus_LV_4071-1_0_3_node_164 | 0.4 | n |  | TRUE
136 | bus_LV_4071-1_0_3_node_228 | 0.4 | n |  | TRUE
137 | bus_LV_4071-1_0_3_node_180 | 0.4 | n |  | TRUE
138 | bus_LV_4071-1_0_3_node_177 | 0.4 | n |  | TRUE
139 | bus_LV_4071-1_0_3_node_209 | 0.4 | n |  | TRUE
140 | bus_LV_4071-1_0_3_node_178 | 0.4 | n |  | TRUE
141 | bus_LV_4071-1_0_3_node_165 | 0.4 | n |  | TRUE
142 | bus_LV_4071-1_0_3_node_166 | 0.4 | n |  | TRUE
143 | bus_LV_4071-1_0_3_node_167 | 0.4 | n |  | TRUE
144 | bus_LV_4071-1_0_3_node_168 | 0.4 | n |  | TRUE
145 | bus_LV_4071-1_0_3_node_169 | 0.4 | n |  | TRUE
146 | bus_LV_4071-1_0_3_node_175 | 0.4 | n |  | TRUE
147 | bus_LV_4071-1_0_3_node_181 | 0.4 | n |  | TRUE
148 | bus_LV_4071-1_0_3_node_182 | 0.4 | n |  | TRUE
149 | bus_LV_4071-1_0_3_node_170 | 0.4 | n |  | TRUE
150 | bus_LV_4071-1_0_3_node_171 | 0.4 | n |  | TRUE
151 | bus_LV_4071-1_0_3_node_172 | 0.4 | n |  | TRUE
152 | bus_LV_4071-1_0_3_node_173 | 0.4 | n |  | TRUE
153 | bus_LV_4071-1_0_3_node_174 | 0.4 | n |  | TRUE
154 | bus_LV_4071-1_0_3_node_196 | 0.4 | n |  | TRUE
155 | bus_LV_4071-1_0_3_node_187 | 0.4 | n |  | TRUE
156 | bus_LV_4071-1_0_3_node_188 | 0.4 | n |  | TRUE
157 | bus_LV_4071-1_0_3_node_193 | 0.4 | n |  | TRUE
158 | bus_LV_4071-1_0_3_node_185 | 0.4 | n |  | TRUE
159 | bus_LV_4071-1_0_3_node_189 | 0.4 | n |  | TRUE
160 | bus_LV_4071-1_0_3_node_179 | 0.4 | n |  | TRUE
161 | bus_LV_4071-1_0_3_node_227 | 0.4 | n |  | TRUE
162 | bus_LV_4071-1_0_3_node_184 | 0.4 | n |  | TRUE
163 | bus_LV_4071-1_0_3_node_186 | 0.4 | n |  | TRUE
164 | bus_LV_4071-1_0_3_node_206 | 0.4 | n |  | TRUE
165 | bus_LV_4071-1_0_3_node_197 | 0.4 | n |  | TRUE
166 | bus_LV_4071-1_0_3_node_198 | 0.4 | n |  | TRUE
167 | bus_LV_4071-1_0_3_node_200 | 0.4 | n |  | TRUE
168 | bus_LV_4071-1_0_3_node_222 | 0.4 | n |  | TRUE
169 | bus_LV_4071-1_0_3_node_224 | 0.4 | n |  | TRUE
170 | bus_LV_4071-1_0_3_node_220 | 0.4 | n |  | TRUE
171 | bus_LV_4071-1_0_3_node_202 | 0.4 | n |  | TRUE
172 | bus_LV_4071-1_0_3_node_204 | 0.4 | n |  | TRUE
173 | bus_LV_4071-1_0_3_node_210 | 0.4 | n |  | TRUE
174 | bus_LV_4071-1_0_3_node_217 | 0.4 | n |  | TRUE
175 | bus_LV_4071-1_0_3_node_219 | 0.4 | n |  | TRUE
176 | bus_LV_4071-1_0_3_node_215 | 0.4 | n |  | TRUE
177 | bus_LV_4071-1_0_3_node_213 | 0.4 | n |  | TRUE
178 | bus_LV_4071-1_0_3_node_214 | 0.4 | n |  | TRUE
179 | bus_LV_4071-1_0_3_node_216 | 0.4 | n |  | TRUE
180 | bus_MV_420_1_node_177 | 20 | n |  | TRUE

## load
| name | bus | p_mw | q_mvar | const_z_percent | const_i_percent | sn_mva | scaling | in_service | type
0 | LV_4071-1_0_3_load_0 | 0 | 0.0017533 | 0.00043943 | 0 | 0 |  | 1 | TRUE | wye
1 | LV_4071-1_0_3_load_2 | 1 | 0.0022645 | 0.00056753 | 0 | 0 |  | 1 | TRUE | wye
2 | LV_4071-1_0_3_load_1 | 2 | 0.0024568 | 0.00061574 | 0 | 0 |  | 1 | TRUE | wye
3 | LV_4071-1_0_3_load_4 | 4 | 0.0019326 | 0.00048435 | 0 | 0 |  | 1 | TRUE | wye
4 | LV_4071-1_0_3_load_7 | 5 | 0.0022188 | 0.00055609 | 0 | 0 |  | 1 | TRUE | wye
5 | LV_4071-1_0_3_load_8 | 6 | 0.0029793 | 0.00074668 | 0 | 0 |  | 1 | TRUE | wye
6 | LV_4071-1_0_3_load_5 | 7 | 0.0025087 | 0.00062874 | 0 | 0 |  | 1 | TRUE | wye
7 | LV_4071-1_0_3_load_9 | 8 | 0.0025788 | 0.00064632 | 0 | 0 |  | 1 | TRUE | wye
8 | LV_4071-1_0_3_load_16 | 9 | 0.0011403 | 0.0002858 | 0 | 0 |  | 1 | TRUE | wye
9 | LV_4071-1_0_3_load_10 | 11 | 0.0020397 | 0.00051119 | 0 | 0 |  | 1 | TRUE | wye
10 | LV_4071-1_0_3_load_81 | 12 | 0.0012594 | 0.00031563 | 0 | 0 |  | 1 | TRUE | wye
11 | LV_4071-1_0_3_load_17 | 13 | 0.00097991 | 0.00024559 | 0 | 0 |  | 1 | TRUE | wye
12 | LV_4071-1_0_3_load_11 | 15 | 0.0043639 | 0.0010937 | 0 | 0 |  | 1 | TRUE | wye
13 | LV_4071-1_0_3_load_13 | 17 | 0.0037533 | 0.00094068 | 0 | 0 |  | 1 | TRUE | wye
14 | LV_4071-1_0_3_load_59 | 21 | 0.0025176 | 0.00063098 | 0 | 0 |  | 1 | TRUE | wye
15 | LV_4071-1_0_3_load_56 | 22 | 0.0020447 | 0.00051246 | 0 | 0 |  | 1 | TRUE | wye
16 | LV_4071-1_0_3_load_190 | 23 | 0.0021657 | 0.00054277 | 0 | 0 |  | 1 | TRUE | wye
17 | LV_4071-1_0_3_load_360 | 25 | 0.0021602 | 0.00054139 | 0 | 0 |  | 1 | TRUE | wye
18 | LV_4071-1_0_3_load_191 | 29 | 0.0011893 | 0.00029807 | 0 | 0 |  | 1 | TRUE | wye
19 | LV_4071-1_0_3_load_76 | 34 | 0.0014819 | 0.0003714 | 0 | 0 |  | 1 | TRUE | wye
20 | LV_4071-1_0_3_load_67 | 35 | 0.0021246 | 0.00053246 | 0 | 0 |  | 1 | TRUE | wye
21 | LV_4071-1_0_3_load_18 | 36 | 0.002122 | 0.00053183 | 0 | 0 |  | 1 | TRUE | wye
22 | LV_4071-1_0_3_load_19 | 37 | 0.001749 | 0.00043833 | 0 | 0 |  | 1 | TRUE | wye
23 | LV_4071-1_0_3_load_20 | 38 | 0.001761 | 0.00044135 | 0 | 0 |  | 1 | TRUE | wye
24 | LV_4071-1_0_3_load_86 | 39 | 0.0023946 | 0.00060013 | 0 | 0 |  | 1 | TRUE | wye
25 | LV_4071-1_0_3_load_36 | 40 | 0.0028204 | 0.00070686 | 0 | 0 |  | 1 | TRUE | wye
26 | LV_4071-1_0_3_load_37 | 41 | 0.0012863 | 0.00032237 | 0 | 0 |  | 1 | TRUE | wye
27 | LV_4071-1_0_3_load_38 | 42 | 0.0029445 | 0.00073795 | 0 | 0 |  | 1 | TRUE | wye
28 | LV_4071-1_0_3_load_39 | 43 | 0.0028065 | 0.00070338 | 0 | 0 |  | 1 | TRUE | wye
29 | LV_4071-1_0_3_load_40 | 44 | 0.0024729 | 0.00061977 | 0 | 0 |  | 1 | TRUE | wye
30 | LV_4071-1_0_3_load_66 | 45 | 0.0017513 | 0.00043892 | 0 | 0 |  | 1 | TRUE | wye
31 | LV_4071-1_0_3_load_41 | 47 | 0.0023533 | 0.00058979 | 0 | 0 |  | 1 | TRUE | wye
32 | LV_4071-1_0_3_load_43 | 49 | 0.0023478 | 0.00058841 | 0 | 0 |  | 1 | TRUE | wye
33 | LV_4071-1_0_3_load_60 | 52 | 0.002909 | 0.00072905 | 0 | 0 |  | 1 | TRUE | wye
34 | LV_4071-1_0_3_load_44 | 53 | 0.0015727 | 0.00039415 | 0 | 0 |  | 1 | TRUE | wye
35 | LV_4071-1_0_3_load_45 | 54 | 0.0020231 | 0.00050704 | 0 | 0 |  | 1 | TRUE | wye
36 | LV_4071-1_0_3_load_46 | 55 | 0.0013154 | 0.00032966 | 0 | 0 |  | 1 | TRUE | wye
37 | LV_4071-1_0_3_load_47 | 56 | 0.0017557 | 0.00044003 | 0 | 0 |  | 1 | TRUE | wye
38 | LV_4071-1_0_3_load_48 | 57 | 0.0030602 | 0.00076695 | 0 | 0 |  | 1 | TRUE | wye
39 | LV_4071-1_0_3_load_49 | 58 | 0.0022853 | 0.00057275 | 0 | 0 |  | 1 | TRUE | wye
40 | LV_4071-1_0_3_load_212 | 61 | 0.0018757 | 0.00047008 | 0 | 0 |  | 1 | TRUE | wye
41 | LV_4071-1_0_3_load_225 | 62 | 0.0018173 | 0.00045546 | 0 | 0 |  | 1 | TRUE | wye
42 | LV_4071-1_0_3_load_221 | 64 | 0.0018678 | 0.0004681 | 0 | 0 |  | 1 | TRUE | wye
43 | LV_4071-1_0_3_load_205 | 65 | 0.0012351 | 0.00030954 | 0 | 0 |  | 1 | TRUE | wye
44 | LV_4071-1_0_3_load_51 | 66 | 0.00074976 | 0.00018791 | 0 | 0 |  | 1 | TRUE | wye
45 | LV_4071-1_0_3_load_52 | 67 | 0.00087207 | 0.00021856 | 0 | 0 |  | 1 | TRUE | wye
46 | LV_4071-1_0_3_load_53 | 68 | 0.0007083 | 0.00017752 | 0 | 0 |  | 1 | TRUE | wye
47 | LV_4071-1_0_3_load_132 | 70 | 0.00089963 | 0.00022547 | 0 | 0 |  | 1 | TRUE | wye
48 | LV_4071-1_0_3_load_109 | 71 | 0.00044215 | 0.00011081 | 0 | 0 |  | 1 | TRUE | wye
49 | LV_4071-1_0_3_load_106 | 72 | 0.0011788 | 0.00029542 | 0 | 0 |  | 1 | TRUE | wye
50 | LV_4071-1_0_3_load_87 | 74 | 0.0022805 | 0.00057155 | 0 | 0 |  | 1 | TRUE | wye
51 | LV_4071-1_0_3_load_128 | 75 | 0.00085843 | 0.00021514 | 0 | 0 |  | 1 | TRUE | wye
52 | LV_4071-1_0_3_load_107 | 76 | 0.001057 | 0.00026492 | 0 | 0 |  | 1 | TRUE | wye
53 | LV_4071-1_0_3_load_58 | 77 | 0.001709 | 0.00042831 | 0 | 0 |  | 1 | TRUE | wye
54 | LV_4071-1_0_3_load_63 | 78 | 0.0027619 | 0.00069219 | 0 | 0 |  | 1 | TRUE | wye
55 | LV_4071-1_0_3_load_61 | 79 | 0.0027619 | 0.00069219 | 0 | 0 |  | 1 | TRUE | wye
56 | LV_4071-1_0_3_load_68 | 80 | 0.0022389 | 0.00056112 | 0 | 0 |  | 1 | TRUE | wye
57 | LV_4071-1_0_3_load_65 | 81 | 0.0020362 | 0.00051031 | 0 | 0 |  | 1 | TRUE | wye
58 | LV_4071-1_0_3_load_207 | 83 | 0.0019205 | 0.00048132 | 0 | 0 |  | 1 | TRUE | wye
59 | LV_4071-1_0_3_load_153 | 84 | 0.0027587 | 0.0006914 | 0 | 0 |  | 1 | TRUE | wye
60 | LV_4071-1_0_3_load_74 | 85 | 0.0020866 | 0.00052296 | 0 | 0 |  | 1 | TRUE | wye
61 | LV_4071-1_0_3_load_75 | 86 | 0.0031951 | 0.00080076 | 0 | 0 |  | 1 | TRUE | wye
62 | LV_4071-1_0_3_load_149 | 87 | 0.0021232 | 0.00053213 | 0 | 0 |  | 1 | TRUE | wye
63 | LV_4071-1_0_3_load_146 | 89 | 0.0041209 | 0.0010328 | 0 | 0 |  | 1 | TRUE | wye
64 | LV_4071-1_0_3_load_143 | 90 | 0.0037916 | 0.00095027 | 0 | 0 |  | 1 | TRUE | wye
65 | LV_4071-1_0_3_load_194 | 91 | 0.0033698 | 0.00084454 | 0 | 0 |  | 1 | TRUE | wye
66 | LV_4071-1_0_3_load_223 | 92 | 0.0038983 | 0.00097701 | 0 | 0 |  | 1 | TRUE | wye
67 | LV_4071-1_0_3_load_77 | 93 | 0.0020044 | 0.00050236 | 0 | 0 |  | 1 | TRUE | wye
68 | LV_4071-1_0_3_load_203 | 94 | 0.0014946 | 0.00037457 | 0 | 0 |  | 1 | TRUE | wye
69 | LV_4071-1_0_3_load_211 | 95 | 0.0018751 | 0.00046994 | 0 | 0 |  | 1 | TRUE | wye
70 | LV_4071-1_0_3_load_201 | 96 | 0.0024205 | 0.00060663 | 0 | 0 |  | 1 | TRUE | wye
71 | LV_4071-1_0_3_load_199 | 97 | 0.002287 | 0.00057319 | 0 | 0 |  | 1 | TRUE | wye
72 | LV_4071-1_0_3_load_97 | 98 | 0.0016961 | 0.00042508 | 0 | 0 |  | 1 | TRUE | wye
73 | LV_4071-1_0_3_load_95 | 99 | 0.0014613 | 0.00036624 | 0 | 0 |  | 1 | TRUE | wye
74 | LV_4071-1_0_3_load_218 | 100 | 0.001827 | 0.0004579 | 0 | 0 |  | 1 | TRUE | wye
75 | LV_4071-1_0_3_load_89 | 101 | 0.0020237 | 0.00050718 | 0 | 0 |  | 1 | TRUE | wye
76 | LV_4071-1_0_3_load_90 | 102 | 0.00046268 | 0.00011596 | 0 | 0 |  | 1 | TRUE | wye
77 | LV_4071-1_0_3_load_91 | 103 | 0.00023673 | 5.9329e-05 | 0 | 0 |  | 1 | TRUE | wye
78 | LV_4071-1_0_3_load_125 | 104 | 0.00062053 | 0.00015552 | 0 | 0 |  | 1 | TRUE | wye
79 | LV_4071-1_0_3_load_93 | 105 | 0.00049843 | 0.00012492 | 0 | 0 |  | 1 | TRUE | wye
80 | LV_4071-1_0_3_load_94 | 108 | 0.0023343 | 0.00058503 | 0 | 0 |  | 1 | TRUE | wye
81 | LV_4071-1_0_3_load_96 | 109 | 0.00062867 | 0.00015756 | 0 | 0 |  | 1 | TRUE | wye
82 | LV_4071-1_0_3_load_98 | 110 | 0.00048417 | 0.00012134 | 0 | 0 |  | 1 | TRUE | wye
83 | LV_4071-1_0_3_load_123 | 111 | 0.00055102 | 0.0001381 | 0 | 0 |  | 1 | TRUE | wye
84 | LV_4071-1_0_3_load_124 | 112 | 0.00063732 | 0.00015973 | 0 | 0 |  | 1 | TRUE | wye
85 | LV_4071-1_0_3_load_126 | 113 | 0.00059285 | 0.00014858 | 0 | 0 |  | 1 | TRUE | wye
86 | LV_4071-1_0_3_load_135 | 114 | 0.0015466 | 0.00038761 | 0 | 0 |  | 1 | TRUE | wye
87 | LV_4071-1_0_3_load_136 | 115 | 0.00078771 | 0.00019742 | 0 | 0 |  | 1 | TRUE | wye
88 | LV_4071-1_0_3_load_358 | 116 | 0.0013233 | 0.00033165 | 0 | 0 |  | 1 | TRUE | wye
89 | LV_4071-1_0_3_load_148 | 117 | 0.00058908 | 0.00014764 | 0 | 0 |  | 1 | TRUE | wye
90 | LV_4071-1_0_3_load_359 | 118 | 0.0013183 | 0.0003304 | 0 | 0 |  | 1 | TRUE | wye
91 | LV_4071-1_0_3_load_151 | 120 | 0.0019385 | 0.00048583 | 0 | 0 |  | 1 | TRUE | wye
92 | LV_4071-1_0_3_load_152 | 121 | 0.0017682 | 0.00044316 | 0 | 0 |  | 1 | TRUE | wye
93 | LV_4071-1_0_3_load_154 | 122 | 0.0013051 | 0.00032709 | 0 | 0 |  | 1 | TRUE | wye
94 | LV_4071-1_0_3_load_226 | 123 | 0.0028531 | 0.00071506 | 0 | 0 |  | 1 | TRUE | wye
95 | LV_4071-1_0_3_load_156 | 125 | 0.0017401 | 0.00043611 | 0 | 0 |  | 1 | TRUE | wye
96 | LV_4071-1_0_3_load_157 | 126 | 0.0012538 | 0.00031424 | 0 | 0 |  | 1 | TRUE | wye
97 | LV_4071-1_0_3_load_158 | 127 | 0.0012357 | 0.00030969 | 0 | 0 |  | 1 | TRUE | wye
98 | LV_4071-1_0_3_load_159 | 128 | 0.0012951 | 0.00032457 | 0 | 0 |  | 1 | TRUE | wye
99 | LV_4071-1_0_3_load_195 | 129 | 0.0015235 | 0.00038181 | 0 | 0 |  | 1 | TRUE | wye
100 | LV_4071-1_0_3_load_160 | 131 | 0.0028991 | 0.00072659 | 0 | 0 |  | 1 | TRUE | wye
101 | LV_4071-1_0_3_load_161 | 132 | 0.0031135 | 0.00078032 | 0 | 0 |  | 1 | TRUE | wye
102 | LV_4071-1_0_3_load_162 | 133 | 0.0025512 | 0.0006394 | 0 | 0 |  | 1 | TRUE | wye
103 | LV_4071-1_0_3_load_163 | 134 | 0.0036128 | 0.00090546 | 0 | 0 |  | 1 | TRUE | wye
104 | LV_4071-1_0_3_load_228 | 136 | 0.0085076 | 0.0021322 | 0 | 0 |  | 1 | TRUE | wye
105 | LV_4071-1_0_3_load_180 | 137 | 0.003818 | 0.00095687 | 0 | 0 |  | 1 | TRUE | wye
106 | LV_4071-1_0_3_load_177 | 138 | 0.002315 | 0.00058019 | 0 | 0 |  | 1 | TRUE | wye
107 | LV_4071-1_0_3_load_209 | 139 | 0.001403 | 0.00035162 | 0 | 0 |  | 1 | TRUE | wye
108 | LV_4071-1_0_3_load_178 | 140 | 0.0023841 | 0.00059752 | 0 | 0 |  | 1 | TRUE | wye
109 | LV_4071-1_0_3_load_165 | 141 | 0.0018503 | 0.00046373 | 0 | 0 |  | 1 | TRUE | wye
110 | LV_4071-1_0_3_load_166 | 142 | 0.0010052 | 0.00025193 | 0 | 0 |  | 1 | TRUE | wye
111 | LV_4071-1_0_3_load_167 | 143 | 0.00055788 | 0.00013982 | 0 | 0 |  | 1 | TRUE | wye
112 | LV_4071-1_0_3_load_168 | 144 | 0.0011268 | 0.0002824 | 0 | 0 |  | 1 | TRUE | wye
113 | LV_4071-1_0_3_load_169 | 145 | 0.0021702 | 0.00054391 | 0 | 0 |  | 1 | TRUE | wye
114 | LV_4071-1_0_3_load_175 | 146 | 0.0017977 | 0.00045054 | 0 | 0 |  | 1 | TRUE | wye
115 | LV_4071-1_0_3_load_181 | 147 | 0.0014259 | 0.00035736 | 0 | 0 |  | 1 | TRUE | wye
116 | LV_4071-1_0_3_load_182 | 148 | 0.0011893 | 0.00029807 | 0 | 0 |  | 1 | TRUE | wye
117 | LV_4071-1_0_3_load_170 | 149 | 0.0021343 | 0.00053492 | 0 | 0 |  | 1 | TRUE | wye
118 | LV_4071-1_0_3_load_171 | 150 | 0.0019896 | 0.00049865 | 0 | 0 |  | 1 | TRUE | wye
119 | LV_4071-1_0_3_load_172 | 151 | 0.0016756 | 0.00041994 | 0 | 0 |  | 1 | TRUE | wye
120 | LV_4071-1_0_3_load_174 | 153 | 0.001485 | 0.00037217 | 0 | 0 |  | 1 | TRUE | wye
121 | LV_4071-1_0_3_load_196 | 154 | 0.0016922 | 0.0004241 | 0 | 0 |  | 1 | TRUE | wye
122 | LV_4071-1_0_3_load_188 | 156 | 0.0023747 | 0.00059516 | 0 | 0 |  | 1 | TRUE | wye
123 | LV_4071-1_0_3_load_193 | 157 | 0.0014708 | 0.00036861 | 0 | 0 |  | 1 | TRUE | wye
124 | LV_4071-1_0_3_load_185 | 158 | 0.0018859 | 0.00047265 | 0 | 0 |  | 1 | TRUE | wye
125 | LV_4071-1_0_3_load_189 | 159 | 0.0078077 | 0.0019568 | 0 | 0 |  | 1 | TRUE | wye
126 | LV_4071-1_0_3_load_179 | 160 | 0.0014369 | 0.00036013 | 0 | 0 |  | 1 | TRUE | wye
127 | LV_4071-1_0_3_load_227 | 161 | 0.0050456 | 0.0012645 | 0 | 0 |  | 1 | TRUE | wye
128 | LV_4071-1_0_3_load_184 | 162 | 0.0011344 | 0.0002843 | 0 | 0 |  | 1 | TRUE | wye
129 | LV_4071-1_0_3_load_186 | 163 | 0.0017482 | 0.00043815 | 0 | 0 |  | 1 | TRUE | wye
130 | LV_4071-1_0_3_load_197 | 165 | 0.002476 | 0.00062054 | 0 | 0 |  | 1 | TRUE | wye
131 | LV_4071-1_0_3_load_198 | 166 | 0.0023702 | 0.00059403 | 0 | 0 |  | 1 | TRUE | wye
132 | LV_4071-1_0_3_load_222 | 168 | 0.0038215 | 0.00095776 | 0 | 0 |  | 1 | TRUE | wye
133 | LV_4071-1_0_3_load_224 | 169 | 0.0037283 | 0.00093441 | 0 | 0 |  | 1 | TRUE | wye
134 | LV_4071-1_0_3_load_202 | 171 | 0.0013646 | 0.00034201 | 0 | 0 |  | 1 | TRUE | wye
135 | LV_4071-1_0_3_load_204 | 172 | 0.0024891 | 0.00062382 | 0 | 0 |  | 1 | TRUE | wye
136 | LV_4071-1_0_3_load_210 | 173 | 0.0018899 | 0.00047364 | 0 | 0 |  | 1 | TRUE | wye
137 | LV_4071-1_0_3_load_219 | 175 | 0.0039759 | 0.00099644 | 0 | 0 |  | 1 | TRUE | wye
138 | LV_4071-1_0_3_load_215 | 176 | 0.0023592 | 0.00059126 | 0 | 0 |  | 1 | TRUE | wye
139 | LV_4071-1_0_3_load_213 | 177 | 0.0024736 | 0.00061994 | 0 | 0 |  | 1 | TRUE | wye
140 | LV_4071-1_0_3_load_214 | 178 | 0.0026207 | 0.00065682 | 0 | 0 |  | 1 | TRUE | wye
141 | LV_4071-1_0_3_load_216 | 179 | 0.0019497 | 0.00048863 | 0 | 0 |  | 1 | TRUE | wye

## ext_grid
| name | bus | vm_pu | va_degree | slack_weight | in_service
0 |  | 30 | 1 | 0 | 1 | TRUE

## line
| name | std_type | from_bus | to_bus | length_km | r_ohm_per_km | x_ohm_per_km | c_nf_per_km | g_us_per_km | max_i_ka | df | parallel | type | in_service
0 | LV_4071-1_0_3_line_0 |  | 0 | 1 | 0.019671 | 0.125 | 0.08 | 261 | 0 | 0.364 | 1 | 1 | cs | TRUE
1 | LV_4071-1_0_3_line_1 |  | 1 | 4 | 0.0090087 | 0.125 | 0.08 | 261 | 0 | 0.364 | 1 | 1 | cs | TRUE
2 | LV_4071-1_0_3_line_2 |  | 2 | 3 | 0.013001 | 0.125 | 0.08 | 261 | 0 | 0.364 | 1 | 1 | cs | TRUE
3 | LV_4071-1_0_3_line_3 |  | 3 | 5 | 0.01537 | 0.125 | 0.08 | 261 | 0 | 0.364 | 1 | 1 | cs | TRUE
4 | LV_4071-1_0_3_line_4 |  | 3 | 6 | 0.015385 | 0.125 | 0.08 | 261 | 0 | 0.364 | 1 | 1 | cs | TRUE
5 | LV_4071-1_0_3_line_5 |  | 4 | 7 | 0.017365 | 0.125 | 0.08 | 261 | 0 | 0.364 | 1 | 1 | cs | TRUE
6 | LV_4071-1_0_3_line_6 |  | 5 | 8 | 0.049836 | 0.125 | 0.08 | 261 | 0 | 0.364 | 1 | 1 | cs | TRUE
7 | LV_4071-1_0_3_line_7 |  | 6 | 9 | 0.0018635 | 0.125 | 0.08 | 261 | 0 | 0.364 | 1 | 1 | cs | TRUE
8 | LV_4071-1_0_3_line_8 |  | 7 | 10 | 0.0063686 | 0.125 | 0.08 | 261 | 0 | 0.364 | 1 | 1 | cs | TRUE
9 | LV_4071-1_0_3_line_9 |  | 8 | 10 | 0.020343 | 0.125 | 0.08 | 261 | 0 | 0.364 | 1 | 1 | cs | TRUE
10 | LV_4071-1_0_3_line_10 |  | 9 | 13 | 0.022667 | 0.125 | 0.08 | 261 | 0 | 0.364 | 1 | 1 | cs | TRUE
11 | LV_4071-1_0_3_line_11 |  | 10 | 11 | 0.019936 | 0.125 | 0.08 | 261 | 0 | 0.364 | 1 | 1 | cs | TRUE
12 | LV_4071-1_0_3_line_12 |  | 11 | 12 | 0.034547 | 0.125 | 0.08 | 261 | 0 | 0.364 | 1 | 1 | cs | TRUE
13 | LV_4071-1_0_3_line_13 |  | 12 | 14 | 0.019088 | 0.125 | 0.08 | 261 | 0 | 0.364 | 1 | 1 | cs | TRUE
14 | LV_4071-1_0_3_line_14 |  | 13 | 18 | 0.017464 | 0.125 | 0.08 | 261 | 0 | 0.364 | 1 | 1 | cs | TRUE
15 | LV_4071-1_0_3_line_15 |  | 14 | 74 | 0.018651 | 0.125 | 0.08 | 261 | 0 | 0.364 | 1 | 1 | cs | TRUE
16 | LV_4071-1_0_3_line_16 |  | 14 | 69 | 0.002309 | 0.125 | 0.08 | 261 | 0 | 0.364 | 1 | 1 | cs | TRUE
17 | LV_4071-1_0_3_line_17 |  | 15 | 16 | 0.0087882 | 0.125 | 0.08 | 261 | 0 | 0.364 | 1 | 1 | cs | TRUE
18 | LV_4071-1_0_3_line_18 |  | 15 | 17 | 0.038025 | 0.125 | 0.08 | 261 | 0 | 0.364 | 1 | 1 | cs | TRUE
19 | LV_4071-1_0_3_line_19 |  | 16 | 18 | 0.034914 | 0.125 | 0.08 | 261 | 0 | 0.364 | 1 | 1 | cs | TRUE
20 | LV_4071-1_0_3_line_20 |  | 18 | 19 | 0.039672 | 0.125 | 0.08 | 261 | 0 | 0.364 | 1 | 1 | cs | TRUE
21 | LV_4071-1_0_3_line_21 |  | 19 | 23 | 0.022803 | 0.125 | 0.08 | 261 | 0 | 0.364 | 1 | 1 | cs | TRUE
22 | LV_4071-1_0_3_line_22 |  | 20 | 21 | 0.032207 | 0.125 | 0.08 | 261 | 0 | 0.364 | 1 | 1 | cs | TRUE
23 | LV_4071-1_0_3_line_23 |  | 20 | 22 | 0.011499 | 0.125 | 0.08 | 261 | 0 | 0.364 | 1 | 1 | cs | TRUE
24 | LV_4071-1_0_3_line_24 |  | 21 | 35 | 0.0079566 | 0.125 | 0.08 | 261 | 0 | 0.364 | 1 | 1 | cs | TRUE
25 | LV_4071-1_0_3_line_25 |  | 23 | 30 | 0.020529 | 0.125 | 0.08 | 261 | 0 | 0.364 | 1 | 1 | cs | TRUE
26 | LV_4071-1_0_3_line_26 |  | 24 | 25 | 0.005381 | 0.125 | 0.08 | 261 | 0 | 0.364 | 1 | 1 | cs | TRUE
27 | LV_4071-1_0_3_line_27 |  | 24 | 26 | 0.022077 | 0.125 | 0.08 | 261 | 0 | 0.364 | 1 | 1 | cs | TRUE
28 | LV_4071-1_0_3_line_28 |  | 24 | 27 | 0.015808 | 0.125 | 0.08 | 261 | 0 | 0.364 | 1 | 1 | cs | TRUE
29 | LV_4071-1_0_3_line_29 |  | 26 | 39 | 0.031479 | 0.125 | 0.08 | 261 | 0 | 0.364 | 1 | 1 | cs | TRUE
30 | LV_4071-1_0_3_line_30 |  | 26 | 38 | 0.011204 | 0.125 | 0.08 | 261 | 0 | 0.364 | 1 | 1 | cs | TRUE
31 | LV_4071-1_0_3_line_31 |  | 27 | 87 | 0.017831 | 0.125 | 0.08 | 261 | 0 | 0.364 | 1 | 1 | cs | TRUE
32 | LV_4071-1_0_3_line_32 |  | 27 | 28 | 0.005596 | 0.125 | 0.08 | 261 | 0 | 0.364 | 1 | 1 | cs | TRUE
33 | LV_4071-1_0_3_line_33 |  | 28 | 29 | 0.0081358 | 0.125 | 0.08 | 261 | 0 | 0.364 | 1 | 1 | cs | TRUE
34 | LV_4071-1_0_3_line_34 |  | 30 | 31 | 0.007262 | 0.125 | 0.08 | 261 | 0 | 0.364 | 1 | 2 | cs | TRUE
35 | LV_4071-1_0_3_line_35 |  | 31 | 91 | 0.011427 | 0.125 | 0.08 | 261 | 0 | 0.364 | 1 | 1 | cs | TRUE
36 | LV_4071-1_0_3_line_36 |  | 31 | 92 | 0.031537 | 0.125 | 0.08 | 261 | 0 | 0.364 | 1 | 2 | cs | TRUE
37 | LV_4071-1_0_3_line_37 |  | 32 | 33 | 0.020569 | 0.125 | 0.08 | 261 | 0 | 0.364 | 1 | 1 | cs | TRUE
38 | LV_4071-1_0_3_line_38 |  | 32 | 34 | 0.012369 | 0.125 | 0.08 | 261 | 0 | 0.364 | 1 | 1 | cs | TRUE
39 | LV_4071-1_0_3_line_39 |  | 33 | 65 | 0.012728 | 0.125 | 0.08 | 261 | 0 | 0.364 | 1 | 1 | cs | TRUE
40 | LV_4071-1_0_3_line_40 |  | 34 | 93 | 0.0198 | 0.125 | 0.08 | 261 | 0 | 0.364 | 1 | 1 | cs | TRUE
41 | LV_4071-1_0_3_line_41 |  | 35 | 80 | 0.01104 | 0.125 | 0.08 | 261 | 0 | 0.364 | 1 | 1 | cs | TRUE
42 | LV_4071-1_0_3_line_42 |  | 36 | 37 | 0.015951 | 0.125 | 0.08 | 261 | 0 | 0.364 | 1 | 1 | cs | TRUE
43 | LV_4071-1_0_3_line_43 |  | 37 | 38 | 0.012677 | 0.125 | 0.08 | 261 | 0 | 0.364 | 1 | 1 | cs | TRUE
44 | LV_4071-1_0_3_line_44 |  | 39 | 74 | 0.0072848 | 0.125 | 0.08 | 261 | 0 | 0.364 | 1 | 1 | cs | TRUE
45 | LV_4071-1_0_3_line_45 |  | 40 | 41 | 0.025889 | 0.125 | 0.08 | 261 | 0 | 0.364 | 1 | 1 | cs | TRUE
46 | LV_4071-1_0_3_line_46 |  | 40 | 42 | 0.003766 | 0.125 | 0.08 | 261 | 0 | 0.364 | 1 | 1 | cs | TRUE
47 | LV_4071-1_0_3_line_47 |  | 41 | 43 | 0.003466 | 0.125 | 0.08 | 261 | 0 | 0.364 | 1 | 1 | cs | TRUE
48 | LV_4071-1_0_3_line_48 |  | 42 | 44 | 0.025618 | 0.125 | 0.08 | 261 | 0 | 0.364 | 1 | 1 | cs | TRUE
49 | LV_4071-1_0_3_line_49 |  | 43 | 45 | 0.025309 | 0.125 | 0.08 | 261 | 0 | 0.364 | 1 | 1 | cs | TRUE
50 | LV_4071-1_0_3_line_50 |  | 45 | 46 | 0.013066 | 0.125 | 0.08 | 261 | 0 | 0.364 | 1 | 1 | cs | TRUE
51 | LV_4071-1_0_3_line_51 |  | 46 | 71 | 0.030893 | 0.125 | 0.08 | 261 | 0 | 0.364 | 1 | 1 | cs | TRUE
52 | LV_4071-1_0_3_line_52 |  | 46 | 72 | 0.032256 | 0.125 | 0.08 | 261 | 0 | 0.364 | 1 | 1 | cs | TRUE
53 | LV_4071-1_0_3_line_53 |  | 46 | 68 | 0.018019 | 0.125 | 0.08 | 261 | 0 | 0.364 | 1 | 1 | cs | TRUE
54 | LV_4071-1_0_3_line_54 |  | 47 | 48 | 0.017109 | 0.125 | 0.08 | 261 | 0 | 0.364 | 1 | 1 | cs | TRUE
55 | LV_4071-1_0_3_line_55 |  | 48 | 49 | 0.03842 | 0.125 | 0.08 | 261 | 0 | 0.364 | 1 | 1 | cs | TRUE
56 | LV_4071-1_0_3_line_56 |  | 49 | 50 | 0.022571 | 0.125 | 0.08 | 261 | 0 | 0.364 | 1 | 1 | cs | TRUE
57 | LV_4071-1_0_3_line_57 |  | 50 | 51 | 0.00819 | 0.125 | 0.08 | 261 | 0 | 0.364 | 1 | 1 | cs | TRUE
58 | LV_4071-1_0_3_line_58 |  | 50 | 52 | 0.02217 | 0.125 | 0.08 | 261 | 0 | 0.364 | 1 | 1 | cs | TRUE
59 | LV_4071-1_0_3_line_59 |  | 51 | 62 | 0.0090313 | 0.125 | 0.08 | 261 | 0 | 0.364 | 1 | 1 | cs | TRUE
60 | LV_4071-1_0_3_line_60 |  | 52 | 79 | 0.023529 | 0.125 | 0.08 | 261 | 0 | 0.364 | 1 | 1 | cs | TRUE
61 | LV_4071-1_0_3_line_61 |  | 53 | 54 | 0.023289 | 0.125 | 0.08 | 261 | 0 | 0.364 | 1 | 1 | cs | TRUE
62 | LV_4071-1_0_3_line_62 |  | 53 | 55 | 0.020051 | 0.125 | 0.08 | 261 | 0 | 0.364 | 1 | 1 | cs | TRUE
63 | LV_4071-1_0_3_line_63 |  | 54 | 56 | 0.021089 | 0.125 | 0.08 | 261 | 0 | 0.364 | 1 | 1 | cs | TRUE
64 | LV_4071-1_0_3_line_64 |  | 56 | 57 | 0.0070219 | 0.125 | 0.08 | 261 | 0 | 0.364 | 1 | 1 | cs | TRUE
65 | LV_4071-1_0_3_line_65 |  | 57 | 58 | 0.014268 | 0.125 | 0.08 | 261 | 0 | 0.364 | 1 | 1 | cs | TRUE
66 | LV_4071-1_0_3_line_66 |  | 58 | 59 | 0.013896 | 0.125 | 0.08 | 261 | 0 | 0.364 | 1 | 1 | cs | TRUE
67 | LV_4071-1_0_3_line_67 |  | 59 | 60 | 0.0044492 | 0.125 | 0.08 | 261 | 0 | 0.364 | 1 | 1 | cs | TRUE
68 | LV_4071-1_0_3_line_68 |  | 60 | 61 | 0.010383 | 0.125 | 0.08 | 261 | 0 | 0.364 | 1 | 1 | cs | TRUE
69 | LV_4071-1_0_3_line_69 |  | 61 | 95 | 0.0091683 | 0.125 | 0.08 | 261 | 0 | 0.364 | 1 | 1 | cs | TRUE
70 | LV_4071-1_0_3_line_70 |  | 62 | 63 | 0.015169 | 0.125 | 0.08 | 261 | 0 | 0.364 | 1 | 1 | cs | TRUE
71 | LV_4071-1_0_3_line_71 |  | 63 | 64 | 0.010216 | 0.125 | 0.08 | 261 | 0 | 0.364 | 1 | 1 | cs | TRUE
72 | LV_4071-1_0_3_line_72 |  | 64 | 100 | 0.0098862 | 0.125 | 0.08 | 261 | 0 | 0.364 | 1 | 1 | cs | TRUE
73 | LV_4071-1_0_3_line_73 |  | 65 | 94 | 0.0098044 | 0.125 | 0.08 | 261 | 0 | 0.364 | 1 | 1 | cs | TRUE
74 | LV_4071-1_0_3_line_74 |  | 66 | 67 | 0.014518 | 0.125 | 0.08 | 261 | 0 | 0.364 | 1 | 1 | cs | TRUE
75 | LV_4071-1_0_3_line_75 |  | 66 | 68 | 0.0085016 | 0.125 | 0.08 | 261 | 0 | 0.364 | 1 | 1 | cs | TRUE
76 | LV_4071-1_0_3_line_76 |  | 67 | 69 | 0.019082 | 0.125 | 0.08 | 261 | 0 | 0.364 | 1 | 1 | cs | TRUE
77 | LV_4071-1_0_3_line_77 |  | 69 | 70 | 0.02626 | 0.125 | 0.08 | 261 | 0 | 0.364 | 1 | 1 | cs | TRUE
78 | LV_4071-1_0_3_line_78 |  | 70 | 73 | 0.012308 | 0.125 | 0.08 | 261 | 0 | 0.364 | 1 | 1 | cs | TRUE
79 | LV_4071-1_0_3_line_79 |  | 71 | 75 | 0.012324 | 0.125 | 0.08 | 261 | 0 | 0.364 | 1 | 1 | cs | TRUE
80 | LV_4071-1_0_3_line_80 |  | 72 | 76 | 0.024224 | 0.125 | 0.08 | 261 | 0 | 0.364 | 1 | 1 | cs | TRUE
81 | LV_4071-1_0_3_line_81 |  | 73 | 114 | 0.016612 | 0.125 | 0.08 | 261 | 0 | 0.364 | 1 | 1 | cs | TRUE
82 | LV_4071-1_0_3_line_82 |  | 73 | 115 | 0.0113 | 0.125 | 0.08 | 261 | 0 | 0.364 | 1 | 1 | cs | TRUE
83 | LV_4071-1_0_3_line_83 |  | 75 | 107 | 0.010627 | 0.125 | 0.08 | 261 | 0 | 0.364 | 1 | 1 | cs | TRUE
84 | LV_4071-1_0_3_line_84 |  | 77 | 78 | 0.035146 | 0.125 | 0.08 | 261 | 0 | 0.364 | 1 | 1 | cs | TRUE
85 | LV_4071-1_0_3_line_85 |  | 78 | 79 | 0.018471 | 0.125 | 0.08 | 261 | 0 | 0.364 | 1 | 1 | cs | TRUE
86 | LV_4071-1_0_3_line_86 |  | 80 | 85 | 0.010843 | 0.125 | 0.08 | 261 | 0 | 0.364 | 1 | 1 | cs | TRUE
87 | LV_4071-1_0_3_line_87 |  | 81 | 82 | 0.0037324 | 0.125 | 0.08 | 261 | 0 | 0.364 | 1 | 1 | cs | TRUE
88 | LV_4071-1_0_3_line_88 |  | 82 | 83 | 0.0093233 | 0.125 | 0.08 | 261 | 0 | 0.364 | 1 | 1 | cs | TRUE
89 | LV_4071-1_0_3_line_89 |  | 82 | 84 | 0.015358 | 0.125 | 0.08 | 261 | 0 | 0.364 | 1 | 1 | cs | TRUE
90 | LV_4071-1_0_3_line_90 |  | 83 | 124 | 0.021609 | 0.125 | 0.08 | 261 | 0 | 0.364 | 1 | 1 | cs | TRUE
91 | LV_4071-1_0_3_line_91 |  | 84 | 120 | 0.0021044 | 0.125 | 0.08 | 261 | 0 | 0.364 | 1 | 1 | cs | TRUE
92 | LV_4071-1_0_3_line_92 |  | 85 | 86 | 0.012186 | 0.125 | 0.08 | 261 | 0 | 0.364 | 1 | 1 | cs | TRUE
93 | LV_4071-1_0_3_line_93 |  | 86 | 93 | 0.0072998 | 0.125 | 0.08 | 261 | 0 | 0.364 | 1 | 1 | cs | TRUE
94 | LV_4071-1_0_3_line_94 |  | 87 | 119 | 0.023855 | 0.125 | 0.08 | 261 | 0 | 0.364 | 1 | 1 | cs | TRUE
95 | LV_4071-1_0_3_line_95 |  | 88 | 89 | 0.019772 | 0.125 | 0.08 | 261 | 0 | 0.364 | 1 | 1 | cs | TRUE
96 | LV_4071-1_0_3_line_96 |  | 88 | 90 | 0.011018 | 0.125 | 0.08 | 261 | 0 | 0.364 | 1 | 1 | cs | TRUE
97 | LV_4071-1_0_3_line_97 |  | 89 | 119 | 0.022674 | 0.125 | 0.08 | 261 | 0 | 0.364 | 1 | 1 | cs | TRUE
98 | LV_4071-1_0_3_line_98 |  | 91 | 157 | 0.0019458 | 0.125 | 0.08 | 261 | 0 | 0.364 | 1 | 1 | cs | TRUE
99 | LV_4071-1_0_3_line_99 |  | 92 | 164 | 0.0078914 | 0.125 | 0.08 | 261 | 0 | 0.364 | 1 | 2 | cs | TRUE
100 | LV_4071-1_0_3_line_100 |  | 94 | 171 | 0.013013 | 0.125 | 0.08 | 261 | 0 | 0.364 | 1 | 1 | cs | TRUE
101 | LV_4071-1_0_3_line_101 |  | 95 | 177 | 0.013577 | 0.125 | 0.08 | 261 | 0 | 0.364 | 1 | 1 | cs | TRUE
102 | LV_4071-1_0_3_line_102 |  | 96 | 97 | 0.0093794 | 0.125 | 0.08 | 261 | 0 | 0.364 | 1 | 1 | cs | TRUE
103 | LV_4071-1_0_3_line_103 |  | 97 | 165 | 0.013172 | 0.125 | 0.08 | 261 | 0 | 0.364 | 1 | 1 | cs | TRUE
104 | LV_4071-1_0_3_line_104 |  | 98 | 99 | 0.016775 | 0.125 | 0.08 | 261 | 0 | 0.364 | 1 | 1 | cs | TRUE
105 | LV_4071-1_0_3_line_105 |  | 99 | 108 | 0.0014592 | 0.125 | 0.08 | 261 | 0 | 0.364 | 1 | 1 | cs | TRUE
106 | LV_4071-1_0_3_line_106 |  | 100 | 179 | 0.012791 | 0.125 | 0.08 | 261 | 0 | 0.364 | 1 | 1 | cs | TRUE
107 | LV_4071-1_0_3_line_107 |  | 101 | 102 | 0.0062212 | 0.125 | 0.08 | 261 | 0 | 0.364 | 1 | 1 | cs | TRUE
108 | LV_4071-1_0_3_line_108 |  | 101 | 103 | 0.018703 | 0.125 | 0.08 | 261 | 0 | 0.364 | 1 | 1 | cs | TRUE
109 | LV_4071-1_0_3_line_109 |  | 102 | 104 | 0.051987 | 0.125 | 0.08 | 261 | 0 | 0.364 | 1 | 1 | cs | TRUE
110 | LV_4071-1_0_3_line_110 |  | 103 | 105 | 0.0024661 | 0.125 | 0.08 | 261 | 0 | 0.364 | 1 | 1 | cs | TRUE
111 | LV_4071-1_0_3_line_111 |  | 104 | 111 | 0.015658 | 0.125 | 0.08 | 261 | 0 | 0.364 | 1 | 1 | cs | TRUE
112 | LV_4071-1_0_3_line_112 |  | 105 | 106 | 0.029764 | 0.125 | 0.08 | 261 | 0 | 0.364 | 1 | 1 | cs | TRUE
113 | LV_4071-1_0_3_line_113 |  | 106 | 107 | 0.015202 | 0.125 | 0.08 | 261 | 0 | 0.364 | 1 | 1 | cs | TRUE
114 | LV_4071-1_0_3_line_114 |  | 107 | 110 | 0.01768 | 0.125 | 0.08 | 261 | 0 | 0.364 | 1 | 1 | cs | TRUE
115 | LV_4071-1_0_3_line_115 |  | 108 | 109 | 0.029408 | 0.125 | 0.08 | 261 | 0 | 0.364 | 1 | 1 | cs | TRUE
116 | LV_4071-1_0_3_line_116 |  | 109 | 110 | 0.030451 | 0.125 | 0.08 | 261 | 0 | 0.364 | 1 | 1 | cs | TRUE
117 | LV_4071-1_0_3_line_117 |  | 111 | 112 | 0.0070936 | 0.125 | 0.08 | 261 | 0 | 0.364 | 1 | 1 | cs | TRUE
118 | LV_4071-1_0_3_line_118 |  | 112 | 113 | 0.020991 | 0.125 | 0.08 | 261 | 0 | 0.364 | 1 | 1 | cs | TRUE
119 | LV_4071-1_0_3_line_119 |  | 114 | 116 | 0.0080538 | 0.125 | 0.08 | 261 | 0 | 0.364 | 1 | 1 | cs | TRUE
120 | LV_4071-1_0_3_line_120 |  | 115 | 117 | 0.0092926 | 0.125 | 0.08 | 261 | 0 | 0.364 | 1 | 1 | cs | TRUE
121 | LV_4071-1_0_3_line_121 |  | 116 | 118 | 0.016711 | 0.125 | 0.08 | 261 | 0 | 0.364 | 1 | 1 | cs | TRUE
122 | LV_4071-1_0_3_line_122 |  | 120 | 121 | 0.021327 | 0.125 | 0.08 | 261 | 0 | 0.364 | 1 | 1 | cs | TRUE
123 | LV_4071-1_0_3_line_123 |  | 121 | 122 | 0.0013246 | 0.125 | 0.08 | 261 | 0 | 0.364 | 1 | 1 | cs | TRUE
124 | LV_4071-1_0_3_line_124 |  | 122 | 123 | 0.020332 | 0.125 | 0.08 | 261 | 0 | 0.364 | 1 | 1 | cs | TRUE
125 | LV_4071-1_0_3_line_125 |  | 124 | 173 | 0.012747 | 0.125 | 0.08 | 261 | 0 | 0.364 | 1 | 1 | cs | TRUE
126 | LV_4071-1_0_3_line_126 |  | 124 | 139 | 0.0089165 | 0.125 | 0.08 | 261 | 0 | 0.364 | 1 | 1 | cs | TRUE
127 | LV_4071-1_0_3_line_127 |  | 125 | 126 | 0.0061225 | 0.125 | 0.08 | 261 | 0 | 0.364 | 1 | 1 | cs | TRUE
128 | LV_4071-1_0_3_line_128 |  | 125 | 127 | 0.0011948 | 0.125 | 0.08 | 261 | 0 | 0.364 | 1 | 1 | cs | TRUE
129 | LV_4071-1_0_3_line_129 |  | 126 | 128 | 0.014129 | 0.125 | 0.08 | 261 | 0 | 0.364 | 1 | 1 | cs | TRUE
130 | LV_4071-1_0_3_line_130 |  | 128 | 129 | 0.0016916 | 0.125 | 0.08 | 261 | 0 | 0.364 | 1 | 1 | cs | TRUE
131 | LV_4071-1_0_3_line_131 |  | 129 | 130 | 0.013248 | 0.125 | 0.08 | 261 | 0 | 0.364 | 1 | 1 | cs | TRUE
132 | LV_4071-1_0_3_line_132 |  | 130 | 148 | 0.0261 | 0.125 | 0.08 | 261 | 0 | 0.364 | 1 | 1 | cs | TRUE
133 | LV_4071-1_0_3_line_133 |  | 130 | 154 | 0.0039547 | 0.125 | 0.08 | 261 | 0 | 0.364 | 1 | 1 | cs | TRUE
134 | LV_4071-1_0_3_line_134 |  | 131 | 132 | 0.018969 | 0.125 | 0.08 | 261 | 0 | 0.364 | 1 | 1 | cs | TRUE
135 | LV_4071-1_0_3_line_135 |  | 131 | 133 | 0.019318 | 0.125 | 0.08 | 261 | 0 | 0.364 | 1 | 1 | cs | TRUE
136 | LV_4071-1_0_3_line_136 |  | 132 | 134 | 0.0030475 | 0.125 | 0.08 | 261 | 0 | 0.364 | 1 | 1 | cs | TRUE
137 | LV_4071-1_0_3_line_137 |  | 133 | 135 | 0.0017385 | 0.125 | 0.08 | 261 | 0 | 0.364 | 1 | 1 | cs | TRUE
138 | LV_4071-1_0_3_line_138 |  | 134 | 136 | 0.019742 | 0.125 | 0.08 | 261 | 0 | 0.364 | 1 | 1 | cs | TRUE
139 | LV_4071-1_0_3_line_139 |  | 135 | 137 | 0.012703 | 0.125 | 0.08 | 261 | 0 | 0.364 | 1 | 1 | cs | TRUE
140 | LV_4071-1_0_3_line_140 |  | 135 | 138 | 0.022132 | 0.125 | 0.08 | 261 | 0 | 0.364 | 1 | 1 | cs | TRUE
141 | LV_4071-1_0_3_line_141 |  | 137 | 139 | 0.0040972 | 0.125 | 0.08 | 261 | 0 | 0.364 | 1 | 1 | cs | TRUE
142 | LV_4071-1_0_3_line_142 |  | 138 | 140 | 0.00086384 | 0.125 | 0.08 | 261 | 0 | 0.364 | 1 | 1 | cs | TRUE
143 | LV_4071-1_0_3_line_143 |  | 140 | 160 | 0.019249 | 0.125 | 0.08 | 261 | 0 | 0.364 | 1 | 1 | cs | TRUE
144 | LV_4071-1_0_3_line_144 |  | 141 | 142 | 0.0062822 | 0.125 | 0.08 | 261 | 0 | 0.364 | 1 | 1 | cs | TRUE
145 | LV_4071-1_0_3_line_145 |  | 141 | 143 | 0.002428 | 0.125 | 0.08 | 261 | 0 | 0.364 | 1 | 1 | cs | TRUE
146 | LV_4071-1_0_3_line_146 |  | 142 | 144 | 0.002205 | 0.125 | 0.08 | 261 | 0 | 0.364 | 1 | 1 | cs | TRUE
147 | LV_4071-1_0_3_line_147 |  | 143 | 145 | 0.0090823 | 0.125 | 0.08 | 261 | 0 | 0.364 | 1 | 1 | cs | TRUE
148 | LV_4071-1_0_3_line_148 |  | 144 | 146 | 0.0099403 | 0.125 | 0.08 | 261 | 0 | 0.364 | 1 | 1 | cs | TRUE
149 | LV_4071-1_0_3_line_149 |  | 145 | 147 | 0.01291 | 0.125 | 0.08 | 261 | 0 | 0.364 | 1 | 1 | cs | TRUE
150 | LV_4071-1_0_3_line_150 |  | 147 | 148 | 0.0030195 | 0.125 | 0.08 | 261 | 0 | 0.364 | 1 | 1 | cs | TRUE
151 | LV_4071-1_0_3_line_151 |  | 149 | 150 | 0.011855 | 0.125 | 0.08 | 261 | 0 | 0.364 | 1 | 1 | cs | TRUE
152 | LV_4071-1_0_3_line_152 |  | 149 | 151 | 0.0076739 | 0.125 | 0.08 | 261 | 0 | 0.364 | 1 | 1 | cs | TRUE
153 | LV_4071-1_0_3_line_153 |  | 150 | 152 | 0.012323 | 0.125 | 0.08 | 261 | 0 | 0.364 | 1 | 1 | cs | TRUE
154 | LV_4071-1_0_3_line_154 |  | 151 | 153 | 0.018483 | 0.125 | 0.08 | 261 | 0 | 0.364 | 1 | 1 | cs | TRUE
155 | LV_4071-1_0_3_line_155 |  | 152 | 154 | 0.025747 | 0.125 | 0.08 | 261 | 0 | 0.364 | 1 | 1 | cs | TRUE
156 | LV_4071-1_0_3_line_156 |  | 152 | 155 | 0.025852 | 0.125 | 0.08 | 261 | 0 | 0.364 | 1 | 1 | cs | TRUE
157 | LV_4071-1_0_3_line_157 |  | 153 | 156 | 0.00044314 | 0.125 | 0.08 | 261 | 0 | 0.364 | 1 | 1 | cs | TRUE
158 | LV_4071-1_0_3_line_158 |  | 155 | 157 | 0.015891 | 0.125 | 0.08 | 261 | 0 | 0.364 | 1 | 1 | cs | TRUE
159 | LV_4071-1_0_3_line_159 |  | 155 | 158 | 0.017291 | 0.125 | 0.08 | 261 | 0 | 0.364 | 1 | 1 | cs | TRUE
160 | LV_4071-1_0_3_line_160 |  | 156 | 159 | 0.011971 | 0.125 | 0.08 | 261 | 0 | 0.364 | 1 | 1 | cs | TRUE
161 | LV_4071-1_0_3_line_161 |  | 158 | 162 | 0.012227 | 0.125 | 0.08 | 261 | 0 | 0.364 | 1 | 1 | cs | TRUE
162 | LV_4071-1_0_3_line_162 |  | 160 | 161 | 0.0094625 | 0.125 | 0.08 | 261 | 0 | 0.364 | 1 | 1 | cs | TRUE
163 | LV_4071-1_0_3_line_163 |  | 162 | 163 | 0.00095416 | 0.125 | 0.08 | 261 | 0 | 0.364 | 1 | 1 | cs | TRUE
164 | LV_4071-1_0_3_line_164 |  | 164 | 168 | 0.015199 | 0.125 | 0.08 | 261 | 0 | 0.364 | 1 | 1 | cs | TRUE
165 | LV_4071-1_0_3_line_165 |  | 164 | 172 | 0.010323 | 0.125 | 0.08 | 261 | 0 | 0.364 | 1 | 1 | cs | TRUE
166 | LV_4071-1_0_3_line_166 |  | 165 | 166 | 0.0096536 | 0.125 | 0.08 | 261 | 0 | 0.364 | 1 | 1 | cs | TRUE
167 | LV_4071-1_0_3_line_167 |  | 166 | 167 | 0.010657 | 0.125 | 0.08 | 261 | 0 | 0.364 | 1 | 1 | cs | TRUE
168 | LV_4071-1_0_3_line_168 |  | 167 | 168 | 0.0072696 | 0.125 | 0.08 | 261 | 0 | 0.364 | 1 | 1 | cs | TRUE
169 | LV_4071-1_0_3_line_169 |  | 167 | 169 | 0.020734 | 0.125 | 0.08 | 261 | 0 | 0.364 | 1 | 1 | cs | TRUE
170 | LV_4071-1_0_3_line_170 |  | 169 | 170 | 0.0025613 | 0.125 | 0.08 | 261 | 0 | 0.364 | 1 | 1 | cs | TRUE
171 | LV_4071-1_0_3_line_171 |  | 170 | 175 | 0.018482 | 0.125 | 0.08 | 261 | 0 | 0.364 | 1 | 1 | cs | TRUE
172 | LV_4071-1_0_3_line_172 |  | 170 | 178 | 0.010417 | 0.125 | 0.08 | 261 | 0 | 0.364 | 1 | 1 | cs | TRUE
173 | LV_4071-1_0_3_line_173 |  | 171 | 172 | 0.0096537 | 0.125 | 0.08 | 261 | 0 | 0.364 | 1 | 1 | cs | TRUE
174 | LV_4071-1_0_3_line_174 |  | 173 | 174 | 0.015164 | 0.125 | 0.08 | 261 | 0 | 0.364 | 1 | 1 | cs | TRUE
175 | LV_4071-1_0_3_line_175 |  | 174 | 175 | 0.003975 | 0.125 | 0.08 | 261 | 0 | 0.364 | 1 | 1 | cs | TRUE
176 | LV_4071-1_0_3_line_176 |  | 174 | 176 | 0.010817 | 0.125 | 0.08 | 261 | 0 | 0.364 | 1 | 1 | cs | TRUE
177 | LV_4071-1_0_3_line_177 |  | 176 | 179 | 0.0096615 | 0.125 | 0.08 | 261 | 0 | 0.364 | 1 | 1 | cs | TRUE
178 | LV_4071-1_0_3_line_178 |  | 177 | 178 | 0.0092293 | 0.125 | 0.08 | 261 | 0 | 0.364 | 1 | 1 | cs | TRUE

## trafo
| name | std_type | hv_bus | lv_bus | sn_mva | vn_hv_kv | vn_lv_kv | vk_percent | vkr_percent | pfe_kw | i0_percent | shift_degree | tap_side | tap_neutral | tap_min | tap_max | tap_step_percent | tap_step_degree | tap_pos | tap_phase_shifter | parallel | df | in_service
0 | LV_4071-1_0_3_trafo_72 | 0.63 MVA 20/0.4 kV | 180 | 30 | 0.63 | 20 | 0.4 | 6 | 1.206 | 1.65 | 0.2619 | 150 | hv | 0 | -2 | 2 | 2.5 | 0 | 0 | FALSE | 1 | 1 | TRUE

## line_geodata
| x0 | y0 | x1 | y1 | x2 | y2 | x3 | y3 | x4 | y4 | x5 | y5 | x6 | y6 | x7 | y7 | x8 | y8 | x9 | y9
0 | 2672120.8756 | 1239245.623 | 2672128.4614 | 1239227.4738
1 | 2672131.9355 | 1239219.1619 | 2672128.4614 | 1239227.4738
2 | 2672176.4736 | 1239254.9224 | 2672170.9798 | 1239266.7055
3 | 2672176.4736 | 1239254.9224 | 2672182.3968 | 1239240.7394
4 | 2672176.4736 | 1239254.9224 | 2672189.945 | 1239262.3524
5 | 2672131.9355 | 1239219.1619 | 2672138.6323 | 1239203.1398
6 | 2672182.3968 | 1239240.7394 | 2672183.898 | 1239237.1448 | 2672185.7711 | 1239231.7638 | 2672185.8392 | 1239226.1719 | 2672183.3036 | 1239221.3378 | 2672181.2369 | 1239217.7546 | 2672177.8091 | 1239214.1438 | 2672172.2965 | 1239211.5417 | 2672161.7468 | 1239206.4322 | 2672159.6826 | 1239205.5161
7 | 2672191.5768 | 1239263.2524 | 2672189.945 | 1239262.3524
8 | 2672141.0883 | 1239197.2638 | 2672138.6323 | 1239203.1398
9 | 2672141.0883 | 1239197.2638 | 2672159.6826 | 1239205.5161
10 | 2672191.5768 | 1239263.2524 | 2672194.4077 | 1239264.8138 | 2672206.1542 | 1239271.0165 | 2672212.003 | 1239272.9194
11 | 2672141.0883 | 1239197.2638 | 2672149.2764 | 1239179.087
12 | 2672149.2764 | 1239179.087 | 2672163.4659 | 1239147.5882
13 | 2672173.8938 | 1239131.8172 | 2672166.7876 | 1239140.2144 | 2672163.4659 | 1239147.5882
14 | 2672228.922 | 1239277.1309 | 2672218.6151 | 1239275.0708 | 2672212.003 | 1239272.9194
15 | 2672173.8938 | 1239131.8172 | 2672186.457 | 1239145.602
16 | 2672173.8938 | 1239131.8172 | 2672172.349 | 1239130.0972
17 | 2672223.7066 | 1239311.6468 | 2672214.9189 | 1239311.551
18 | 2672183.9567 | 1239324.9839 | 2672192.6797 | 1239329.1484 | 2672214.9189 | 1239311.551
19 | 2672228.922 | 1239277.1309 | 2672225.974 | 1239295.0074 | 2672223.7066 | 1239311.6468
20 | 2672228.922 | 1239277.1309 | 2672229.9687 | 1239270.6725 | 2672231.851 | 1239257.7086 | 2672233.7744 | 1239244.4784 | 2672240.4074 | 1239243.8809
21 | 2672240.4074 | 1239243.8809 | 2672252.8296 | 1239241.7973 | 2672262.7111 | 1239239.2409
22 | 2672232.2914 | 1239398.6446 | 2672242.4884 | 1239368.0947
23 | 2672232.2914 | 1239398.6446 | 2672241.8482 | 1239405.0398
24 | 2672242.4884 | 1239368.0947 | 2672245.0076 | 1239360.5474
25 | 2672282.6902 | 1239236.8905 | 2672276.2676 | 1239235.7338 | 2672262.7111 | 1239239.2409
26 | 2672230.8842 | 1239186.1252 | 2672229.9121 | 1239191.4171
27 | 2672213.4225 | 1239173.4486 | 2672221.8529 | 1239182.4128 | 2672224.955 | 1239184.1962 | 2672230.8842 | 1239186.1252
28 | 2672230.8842 | 1239186.1252 | 2672231.9132 | 1239180.5005 | 2672234.2262 | 1239179.3835 | 2672236.0495 | 1239177.4821 | 2672237.6697 | 1239174.8667 | 2672238.3709 | 1239173.1851
29 | 2672213.4225 | 1239173.4486 | 2672191.4965 | 1239150.8615
30 | 2672213.4225 | 1239173.4486 | 2672208.5019 | 1239180.0044 | 2672207.2969 | 1239182.7596
31 | 2672238.3709 | 1239173.1851 | 2672238.6896 | 1239171.8659 | 2672239.151 | 1239167.5129 | 2672239.8983 | 1239156.4477 | 2672240.1123 | 1239155.4644
32 | 2672243.9119 | 1239174.0754 | 2672238.3709 | 1239173.1851
33 | 2672243.9119 | 1239174.0754 | 2672250.1704 | 1239175.0522 | 2672250.1539 | 1239176.8537
34 | 2672285.3141 | 1239230.1178 | 2672282.6902 | 1239236.8905
35 | 2672285.3141 | 1239230.1178 | 2672288.5075 | 1239219.1462
36 | 2672285.3141 | 1239230.1178 | 2672292.8768 | 1239233.9236 | 2672311.3061 | 1239247.8016
37 | 2672269.9216 | 1239291.6507 | 2672284.2823 | 1239300.5539 | 2672286.2863 | 1239297.4761
38 | 2672269.9216 | 1239291.6507 | 2672266.4852 | 1239296.201 | 2672264.3743 | 1239302.5251
39 | 2672286.2863 | 1239297.4761 | 2672293.2242 | 1239286.8048
40 | 2672264.3743 | 1239302.5251 | 2672258.1055 | 1239321.3064
41 | 2672248.503 | 1239350.0752 | 2672245.0076 | 1239360.5474
42 | 2672202.217 | 1239194.3739 | 2672195.8251 | 1239208.9878
43 | 2672202.217 | 1239194.3739 | 2672207.2969 | 1239182.7596
44 | 2672191.4965 | 1239150.8615 | 2672187.4711 | 1239146.7147 | 2672186.457 | 1239145.602
45 | 2672103.8275 | 1239147.974 | 2672114.2609 | 1239124.2805
46 | 2672103.8275 | 1239147.974 | 2672102.3097 | 1239151.4206
47 | 2672114.2609 | 1239124.2805 | 2672115.6577 | 1239121.1084
48 | 2672091.9855 | 1239174.866 | 2672102.3097 | 1239151.4206
49 | 2672125.8573 | 1239097.946 | 2672115.6577 | 1239121.1084
50 | 2672131.3734 | 1239086.1024 | 2672126.9249 | 1239095.5216 | 2672125.8573 | 1239097.946
51 | 2672131.3734 | 1239086.1024 | 2672109.5938 | 1239064.1928
52 | 2672131.3734 | 1239086.1024 | 2672133.699 | 1239082.0835 | 2672153.0799 | 1239062.4156
53 | 2672131.3734 | 1239086.1024 | 2672143.6543 | 1239099.2882
54 | 2672407.7496 | 1239394.8563 | 2672400.7499 | 1239399.4853 | 2672395.4486 | 1239406.4048
55 | 2672407.7496 | 1239394.8563 | 2672397.0043 | 1239380.4042 | 2672385.6302 | 1239368.5018 | 2672382.6665 | 1239365.8935
56 | 2672364.8414 | 1239352.1038 | 2672375.266 | 1239359.3803 | 2672382.6665 | 1239365.8935
57 | 2672364.8414 | 1239352.1038 | 2672357.8368 | 1239347.8266
58 | 2672364.8414 | 1239352.1038 | 2672351.0731 | 1239369.4807
59 | 2672357.8368 | 1239347.8266 | 2672360.1979 | 1239343.9972 | 2672356.3804 | 1239341.5538
60 | 2672351.0731 | 1239369.4807 | 2672336.4608 | 1239387.9226
61 | 2672286.6559 | 1239394.9365 | 2672291.713 | 1239385.9811 | 2672297.9732 | 1239374.5831
62 | 2672286.6559 | 1239394.9365 | 2672276.7966 | 1239412.3957
63 | 2672297.9732 | 1239374.5831 | 2672308.1258 | 1239356.0985
64 | 2672311.4429 | 1239349.91 | 2672309.9059 | 1239352.8575 | 2672308.1258 | 1239356.0985
65 | 2672311.4429 | 1239349.91 | 2672318.0404 | 1239337.2586
66 | 2672324.4655 | 1239324.9377 | 2672318.0404 | 1239337.2586
67 | 2672324.4655 | 1239324.9377 | 2672323.3918 | 1239324.2908 | 2672325.1488 | 1239321.6215
68 | 2672325.1488 | 1239321.6215 | 2672330.8551 | 1239312.9473
69 | 2672335.8939 | 1239305.2878 | 2672330.8551 | 1239312.9473
70 | 2672343.6044 | 1239333.3766 | 2672356.3804 | 1239341.5538
71 | 2672343.6044 | 1239333.3766 | 2672349.2608 | 1239324.8691
72 | 2672355.391 | 1239317.7714 | 2672351.9909 | 1239322.9493 | 2672350.4463 | 1239323.0862 | 2672349.2608 | 1239324.8691
73 | 2672299.2961 | 1239279.5916 | 2672295.9932 | 1239284.83 | 2672294.1254 | 1239285.4188 | 2672293.2242 | 1239286.8048
74 | 2672149.4486 | 1239105.5094 | 2672159.3434 | 1239116.1334
75 | 2672149.4486 | 1239105.5094 | 2672143.6543 | 1239099.2882
76 | 2672172.349 | 1239130.0972 | 2672159.3434 | 1239116.1334
77 | 2672172.349 | 1239130.0972 | 2672191.0665 | 1239111.679
78 | 2672199.8397 | 1239103.046 | 2672191.0665 | 1239111.679
79 | 2672109.5938 | 1239064.1928 | 2672100.9051 | 1239055.4522
80 | 2672153.0799 | 1239062.4156 | 2672170.0822 | 1239045.1615
81 | 2672199.8397 | 1239103.046 | 2672201.1871 | 1239101.717 | 2672201.1685 | 1239098.8926 | 2672197.3233 | 1239094.1426 | 2672197.0497 | 1239091.7599 | 2672197.4795 | 1239089.3857 | 2672198.1628 | 1239088.6936
82 | 2672199.8397 | 1239103.046 | 2672204.0761 | 1239106.0996 | 2672208.4302 | 1239110.3401
83 | 2672093.4129 | 1239047.9152 | 2672100.9051 | 1239055.4522
84 | 2672303.1633 | 1239429.9469 | 2672324.9898 | 1239402.4
85 | 2672336.4608 | 1239387.9226 | 2672324.9898 | 1239402.4
86 | 2672248.503 | 1239350.0752 | 2672251.9362 | 1239339.7896
87 | 2672379.8899 | 1239330.639 | 2672377.7473 | 1239333.6952
88 | 2672379.8899 | 1239330.639 | 2672385.2921 | 1239323.0404
89 | 2672379.8899 | 1239330.639 | 2672392.4473 | 1239339.4808
90 | 2672397.8129 | 1239305.4289 | 2672385.2921 | 1239323.0404
91 | 2672392.4473 | 1239339.4808 | 2672394.1679 | 1239340.6924
92 | 2672251.9362 | 1239339.7896 | 2672255.7943 | 1239328.2306
93 | 2672258.1055 | 1239321.3064 | 2672255.7943 | 1239328.2306
94 | 2672245.9172 | 1239132.371 | 2672244.0565 | 1239137.3407 | 2672240.1123 | 1239155.4644
95 | 2672252.909 | 1239090.5049 | 2672249.6521 | 1239110.0069
96 | 2672252.909 | 1239090.5049 | 2672253.377 | 1239087.4752 | 2672245.4864 | 1239086.4845
97 | 2672245.9172 | 1239132.371 | 2672249.6521 | 1239110.0069
98 | 2672289.0513 | 1239217.278 | 2672288.5075 | 1239219.1462
99 | 2672317.61 | 1239252.5487 | 2672311.3061 | 1239247.8016
100 | 2672306.2367 | 1239268.5837 | 2672299.2961 | 1239279.5916
101 | 2672335.8939 | 1239305.2878 | 2672337.3249 | 1239303.1125 | 2672338.38 | 1239302.803 | 2672343.5663 | 1239294.4009
102 | 2672316.9489 | 1239292.9398 | 2672313.6815 | 1239298.1101 | 2672311.9136 | 1239298.5666 | 2672311.1838 | 1239299.8048
103 | 2672323.9856 | 1239281.805 | 2672316.9489 | 1239292.9398
104 | 2672058.5703 | 1239118.4306 | 2672051.7815 | 1239133.7704
105 | 2672059.1608 | 1239117.0962 | 2672058.5703 | 1239118.4306
106 | 2672362.4117 | 1239307.0798 | 2672355.391 | 1239317.7714
107 | 2672034.957 | 1239022.6291 | 2672028.7395 | 1239022.4142
108 | 2672034.957 | 1239022.6291 | 2672046.0322 | 1239023.012 | 2672053.5449 | 1239024.2924
109 | 2672028.7395 | 1239022.4142 | 2671983.2984 | 1239047.6677
110 | 2672053.5449 | 1239024.2924 | 2672055.9759 | 1239024.7067
111 | 2671986.8665 | 1239062.8995 | 2671984.4945 | 1239051.4967 | 2671983.2984 | 1239047.6677
112 | 2672082.4372 | 1239037.3636 | 2672072.2229 | 1239030.1347 | 2672062.3291 | 1239025.7894 | 2672055.9759 | 1239024.7067
113 | 2672093.4129 | 1239047.9152 | 2672082.4372 | 1239037.3636
114 | 2672093.4129 | 1239047.9152 | 2672087.9316 | 1239054.5533 | 2672083.1727 | 1239062.123 | 2672083.1209 | 1239062.2421
115 | 2672059.1608 | 1239117.0962 | 2672063.744 | 1239106.7402 | 2672070.9637 | 1239090.1605
116 | 2672070.9637 | 1239090.1605 | 2672083.1209 | 1239062.2421
117 | 2671986.8665 | 1239062.8995 | 2671988.3111 | 1239069.8445 | 2671988.3111 | 1239069.8445
118 | 2671988.3111 | 1239069.8445 | 2671988.2229 | 1239090.8356
119 | 2672203.8213 | 1239082.9624 | 2672198.1628 | 1239088.6936
120 | 2672208.4302 | 1239110.3401 | 2672208.793 | 1239110.6935 | 2672210.9749 | 1239111.6429 | 2672213.1082 | 1239111.0017 | 2672216.0586 | 1239108.0419
121 | 2672203.8213 | 1239082.9624 | 2672215.5621 | 1239071.0707
122 | 2672411.4408 | 1239353.1961 | 2672405.7619 | 1239348.8558 | 2672394.1679 | 1239340.6924
123 | 2672412.4932 | 1239354.0005 | 2672411.4408 | 1239353.1961
124 | 2672428.6475 | 1239366.347 | 2672412.4932 | 1239354.0005
125 | 2672397.8129 | 1239305.4289 | 2672386.9861 | 1239298.7005
126 | 2672397.8129 | 1239305.4289 | 2672402.8122 | 1239298.0458
127 | 2672276.12 | 1239139.8585 | 2672270.2284 | 1239138.1927
128 | 2672269.0787 | 1239137.8677 | 2672270.2284 | 1239138.1927
129 | 2672276.12 | 1239139.8585 | 2672289.7157 | 1239143.7025
130 | 2672291.3435 | 1239144.1628 | 2672289.7157 | 1239143.7025
131 | 2672304.092 | 1239147.7673 | 2672291.3435 | 1239144.1628
132 | 2672304.092 | 1239147.7673 | 2672305.0919 | 1239122.184 | 2672305.0984 | 1239121.6873
133 | 2672304.092 | 1239147.7673 | 2672303.8977 | 1239151.7173
134 | 2672397.1076 | 1239255.2333 | 2672398.2573 | 1239255.978 | 2672412.425 | 1239266.4188
135 | 2672413.1339 | 1239282.6484 | 2672417.5114 | 1239275.4373 | 2672416.7939 | 1239271.0143 | 2672414.3967 | 1239267.8718 | 2672412.425 | 1239266.4188
136 | 2672394.5498 | 1239253.5765 | 2672397.1076 | 1239255.2333
137 | 2672412.2318 | 1239284.1345 | 2672413.1339 | 1239282.6484
138 | 2672377.9805 | 1239242.844 | 2672394.5498 | 1239253.5765
139 | 2672412.2318 | 1239284.1345 | 2672405.1094 | 1239294.6531
140 | 2672412.2318 | 1239284.1345 | 2672418.1478 | 1239287.7535 | 2672429.3664 | 1239298.0041
141 | 2672402.8122 | 1239298.0458 | 2672405.1094 | 1239294.6531
142 | 2672430.0041 | 1239298.5868 | 2672429.3664 | 1239298.0041
143 | 2672444.1641 | 1239311.6264 | 2672432.8987 | 1239301.2316 | 2672430.0041 | 1239298.5868
144 | 2672306.4623 | 1239094.3215 | 2672307.2687 | 1239088.0912
145 | 2672306.4623 | 1239094.3215 | 2672306.1506 | 1239096.7293
146 | 2672307.2687 | 1239088.0912 | 2672307.5517 | 1239085.9045
147 | 2672305.3049 | 1239105.7592 | 2672305.3409 | 1239102.9849 | 2672306.1506 | 1239096.7293
148 | 2672309.4627 | 1239076.154 | 2672307.7707 | 1239084.2127 | 2672307.5517 | 1239085.9045
149 | 2672305.1375 | 1239118.6681 | 2672305.3049 | 1239105.7592
150 | 2672305.1375 | 1239118.6681 | 2672305.0984 | 1239121.6873
151 | 2672321.3172 | 1239189.2549 | 2672312.2933 | 1239181.5671
152 | 2672321.3172 | 1239189.2549 | 2672327.1587 | 1239194.2315
153 | 2672300.8964 | 1239177.2487 | 2672307.5185 | 1239178.7971 | 2672312.1755 | 1239181.4667 | 2672312.2933 | 1239181.5671
154 | 2672341.1119 | 1239206.3533 | 2672329.3485 | 1239196.0971 | 2672327.1587 | 1239194.2315
155 | 2672300.8964 | 1239177.2487 | 2672303.2104 | 1239163.6342 | 2672303.74 | 1239154.9235 | 2672303.8977 | 1239151.7173
156 | 2672300.8964 | 1239177.2487 | 2672293.4923 | 1239202.0202
157 | 2672341.4459 | 1239206.6446 | 2672341.1119 | 1239206.3533
158 | 2672293.4923 | 1239202.0202 | 2672289.0513 | 1239217.278
159 | 2672293.4923 | 1239202.0202 | 2672277.1357 | 1239196.4141
160 | 2672350.4688 | 1239214.5115 | 2672341.4459 | 1239206.6446
161 | 2672265.5689 | 1239192.4497 | 2672277.1357 | 1239196.4141
162 | 2672451.1184 | 1239318.0432 | 2672444.1641 | 1239311.6264
163 | 2672265.5689 | 1239192.4497 | 2672264.6663 | 1239192.1403
164 | 2672317.61 | 1239252.5487 | 2672329.8669 | 1239261.5355
165 | 2672317.61 | 1239252.5487 | 2672312.0815 | 1239261.2668
166 | 2672323.9856 | 1239281.805 | 2672324.6639 | 1239280.7318 | 2672326.7438 | 1239280.1122 | 2672330.0535 | 1239274.8532
167 | 2672335.7295 | 1239265.834 | 2672330.0535 | 1239274.8532
168 | 2672335.7295 | 1239265.834 | 2672329.8669 | 1239261.5355
169 | 2672335.7295 | 1239265.834 | 2672344.7629 | 1239272.4597 | 2672352.857 | 1239277.4924
170 | 2672355.0321 | 1239278.8448 | 2672352.857 | 1239277.4924
171 | 2672355.0321 | 1239278.8448 | 2672370.7304 | 1239288.5987
172 | 2672355.0321 | 1239278.8448 | 2672349.3571 | 1239287.5804
173 | 2672306.2367 | 1239268.5837 | 2672307.5699 | 1239266.4694 | 2672309.1579 | 1239265.8772 | 2672312.0815 | 1239261.2668
174 | 2672374.1068 | 1239290.6965 | 2672386.9861 | 1239298.7005
175 | 2672374.1068 | 1239290.6965 | 2672370.7304 | 1239288.5987
176 | 2672374.1068 | 1239290.6965 | 2672368.2978 | 1239299.8217
177 | 2672368.2978 | 1239299.8217 | 2672365.2079 | 1239304.6755 | 2672363.6742 | 1239305.1572 | 2672362.4117 | 1239307.0798
178 | 2672343.5663 | 1239294.4009 | 2672344.1361 | 1239293.4777 | 2672346.0597 | 1239292.6562 | 2672349.3571 | 1239287.5804

## bus_geodata
| x | y | coords
0 | 2672120.8756 | 1239245.623
1 | 2672128.4614 | 1239227.4738
2 | 2672170.9798 | 1239266.7055
3 | 2672176.4736 | 1239254.9224
4 | 2672131.9355 | 1239219.1619
5 | 2672182.3968 | 1239240.7394
6 | 2672189.945 | 1239262.3524
7 | 2672138.6323 | 1239203.1398
8 | 2672159.6826 | 1239205.5161
9 | 2672191.5768 | 1239263.2524
10 | 2672141.0883 | 1239197.2638
11 | 2672149.2764 | 1239179.087
12 | 2672163.4659 | 1239147.5882
13 | 2672212.003 | 1239272.9194
14 | 2672173.8938 | 1239131.8172
15 | 2672214.9189 | 1239311.551
16 | 2672223.7066 | 1239311.6468
17 | 2672183.9567 | 1239324.9839
18 | 2672228.922 | 1239277.1309
19 | 2672240.4074 | 1239243.8809
20 | 2672232.2914 | 1239398.6446
21 | 2672242.4884 | 1239368.0947
22 | 2672241.8482 | 1239405.0398
23 | 2672262.7111 | 1239239.2409
24 | 2672230.8842 | 1239186.1252
25 | 2672229.9121 | 1239191.4171
26 | 2672213.4225 | 1239173.4486
27 | 2672238.3709 | 1239173.1851
28 | 2672243.9119 | 1239174.0754
29 | 2672250.1539 | 1239176.8537
30 | 2672282.6902 | 1239236.8905
31 | 2672285.3141 | 1239230.1178
32 | 2672269.9216 | 1239291.6507
33 | 2672286.2863 | 1239297.4761
34 | 2672264.3743 | 1239302.5251
35 | 2672245.0076 | 1239360.5474
36 | 2672195.8251 | 1239208.9878
37 | 2672202.217 | 1239194.3739
38 | 2672207.2969 | 1239182.7595
39 | 2672191.4966 | 1239150.8615
40 | 2672103.8275 | 1239147.974
41 | 2672114.2609 | 1239124.2805
42 | 2672102.3097 | 1239151.4206
43 | 2672115.6577 | 1239121.1084
44 | 2672091.9855 | 1239174.866
45 | 2672125.8573 | 1239097.946
46 | 2672131.3734 | 1239086.1024
47 | 2672395.4486 | 1239406.4048
48 | 2672407.7496 | 1239394.8563
49 | 2672382.6665 | 1239365.8935
50 | 2672364.8414 | 1239352.1038
51 | 2672357.8368 | 1239347.8266
52 | 2672351.0731 | 1239369.4807
53 | 2672286.6559 | 1239394.9365
54 | 2672297.9732 | 1239374.5831
55 | 2672276.7966 | 1239412.3957
56 | 2672308.1258 | 1239356.0985
57 | 2672311.4429 | 1239349.91
58 | 2672318.0404 | 1239337.2586
59 | 2672324.4655 | 1239324.9377
60 | 2672325.1488 | 1239321.6215
61 | 2672330.8551 | 1239312.9473
62 | 2672356.3804 | 1239341.5538
63 | 2672343.6044 | 1239333.3766
64 | 2672349.2608 | 1239324.8691
65 | 2672293.2242 | 1239286.8048
66 | 2672149.4486 | 1239105.5094
67 | 2672159.3434 | 1239116.1334
68 | 2672143.6543 | 1239099.2882
69 | 2672172.349 | 1239130.0972
70 | 2672191.0665 | 1239111.679
71 | 2672109.5938 | 1239064.1928
72 | 2672153.0799 | 1239062.4156
73 | 2672199.8397 | 1239103.046
74 | 2672186.457 | 1239145.602
75 | 2672100.9051 | 1239055.4522
76 | 2672170.0822 | 1239045.1615
77 | 2672303.1633 | 1239429.9469
78 | 2672324.9898 | 1239402.4
79 | 2672336.4608 | 1239387.9226
80 | 2672248.503 | 1239350.0752
81 | 2672377.7473 | 1239333.6952
82 | 2672379.8899 | 1239330.639
83 | 2672385.2921 | 1239323.0404
84 | 2672392.4473 | 1239339.4808
85 | 2672251.9362 | 1239339.7896
86 | 2672255.7943 | 1239328.2306
87 | 2672240.1123 | 1239155.4644
88 | 2672252.909 | 1239090.5049
89 | 2672249.6521 | 1239110.0069
90 | 2672245.4864 | 1239086.4845
91 | 2672288.5075 | 1239219.1462
92 | 2672311.3061 | 1239247.8016
93 | 2672258.1055 | 1239321.3064
94 | 2672299.2961 | 1239279.5916
95 | 2672335.8939 | 1239305.2878
96 | 2672311.1838 | 1239299.8048
97 | 2672316.9489 | 1239292.9398
98 | 2672051.7815 | 1239133.7704
99 | 2672058.5703 | 1239118.4306
100 | 2672355.391 | 1239317.7714
101 | 2672034.957 | 1239022.6291
102 | 2672028.7395 | 1239022.4142
103 | 2672053.5449 | 1239024.2924
104 | 2671983.2984 | 1239047.6677
105 | 2672055.9759 | 1239024.7067
106 | 2672082.4372 | 1239037.3636
107 | 2672093.4129 | 1239047.9152
108 | 2672059.1608 | 1239117.0962
109 | 2672070.9637 | 1239090.1605
110 | 2672083.1209 | 1239062.2421
111 | 2671986.8665 | 1239062.8995
112 | 2671988.3111 | 1239069.8445
113 | 2671988.2229 | 1239090.8356
114 | 2672198.1628 | 1239088.6936
115 | 2672208.4302 | 1239110.3401
116 | 2672203.8213 | 1239082.9624
117 | 2672216.0586 | 1239108.0419
118 | 2672215.5621 | 1239071.0707
119 | 2672245.9172 | 1239132.371
120 | 2672394.1679 | 1239340.6924
121 | 2672411.4408 | 1239353.1961
122 | 2672412.4932 | 1239354.0005
123 | 2672428.6475 | 1239366.347
124 | 2672397.8129 | 1239305.4289
125 | 2672270.2284 | 1239138.1927
126 | 2672276.12 | 1239139.8585
127 | 2672269.0787 | 1239137.8677
128 | 2672289.7157 | 1239143.7025
129 | 2672291.3435 | 1239144.1628
130 | 2672304.092 | 1239147.7673
131 | 2672412.425 | 1239266.4188
132 | 2672397.1076 | 1239255.2333
133 | 2672413.1339 | 1239282.6484
134 | 2672394.5498 | 1239253.5765
135 | 2672412.2318 | 1239284.1345
136 | 2672377.9805 | 1239242.844
137 | 2672405.1094 | 1239294.6531
138 | 2672429.3664 | 1239298.0041
139 | 2672402.8122 | 1239298.0458
140 | 2672430.0041 | 1239298.5868
141 | 2672306.4623 | 1239094.3215
142 | 2672307.2687 | 1239088.0912
143 | 2672306.1506 | 1239096.7293
144 | 2672307.5517 | 1239085.9045
145 | 2672305.3049 | 1239105.7592
146 | 2672309.4627 | 1239076.154
147 | 2672305.1375 | 1239118.6681
148 | 2672305.0984 | 1239121.6873
149 | 2672321.3172 | 1239189.2549
150 | 2672312.2933 | 1239181.5671
151 | 2672327.1587 | 1239194.2315
152 | 2672300.8964 | 1239177.2487
153 | 2672341.1119 | 1239206.3533
154 | 2672303.8977 | 1239151.7173
155 | 2672293.4923 | 1239202.0202
156 | 2672341.4459 | 1239206.6446
157 | 2672289.0513 | 1239217.278
158 | 2672277.1357 | 1239196.4141
159 | 2672350.4688 | 1239214.5115
160 | 2672444.1641 | 1239311.6264
161 | 2672451.1184 | 1239318.0432
162 | 2672265.5689 | 1239192.4497
163 | 2672264.6663 | 1239192.1403
164 | 2672317.61 | 1239252.5487
165 | 2672323.9856 | 1239281.805
166 | 2672330.0535 | 1239274.8532
167 | 2672335.7295 | 1239265.834
168 | 2672329.8669 | 1239261.5355
169 | 2672352.857 | 1239277.4924
170 | 2672355.0321 | 1239278.8448
171 | 2672306.2367 | 1239268.5837
172 | 2672312.0815 | 1239261.2668
173 | 2672386.9861 | 1239298.7005
174 | 2672374.1068 | 1239290.6965
175 | 2672370.7304 | 1239288.5987
176 | 2672368.2978 | 1239299.8217
177 | 2672343.5663 | 1239294.4009
178 | 2672349.3571 | 1239287.5804
179 | 2672362.4117 | 1239307.0798
180 | 2672285.3141 | 1239230.1178

## line_std_types
| c_nf_per_km | r_ohm_per_km | x_ohm_per_km | max_i_ka | type | q_mm2 | alpha | voltage_rating
NAYY 4x50 SE | 210 | 0.642 | 0.083 | 0.142 | cs | 50 | 0.00403 | LV
NAYY 4x120 SE | 264 | 0.225 | 0.08 | 0.242 | cs | 120 | 0.00403 | LV
NAYY 4x150 SE | 261 | 0.208 | 0.08 | 0.27 | cs | 150 | 0.00403 | LV
NA2XS2Y 1x95 RM/25 12/20 kV | 216 | 0.313 | 0.132 | 0.252 | cs | 95 | 0.00403 | MV
NA2XS2Y 1x185 RM/25 12/20 kV | 273 | 0.161 | 0.117 | 0.362 | cs | 185 | 0.00403 | MV
NA2XS2Y 1x240 RM/25 12/20 kV | 304 | 0.122 | 0.112 | 0.421 | cs | 240 | 0.00403 | MV
NA2XS2Y 1x95 RM/25 6/10 kV | 315 | 0.313 | 0.123 | 0.249 | cs | 95 | 0.00403 | MV
NA2XS2Y 1x185 RM/25 6/10 kV | 406 | 0.161 | 0.11 | 0.358 | cs | 185 | 0.00403 | MV
NA2XS2Y 1x240 RM/25 6/10 kV | 456 | 0.122 | 0.105 | 0.416 | cs | 240 | 0.00403 | MV
NA2XS2Y 1x150 RM/25 12/20 kV | 250 | 0.206 | 0.116 | 0.319 | cs | 150 | 0.00403 | MV
NA2XS2Y 1x120 RM/25 12/20 kV | 230 | 0.253 | 0.119 | 0.283 | cs | 120 | 0.00403 | MV
NA2XS2Y 1x70 RM/25 12/20 kV | 190 | 0.443 | 0.132 | 0.22 | cs | 70 | 0.00403 | MV
NA2XS2Y 1x150 RM/25 6/10 kV | 360 | 0.206 | 0.11 | 0.315 | cs | 150 | 0.00403 | MV
NA2XS2Y 1x120 RM/25 6/10 kV | 340 | 0.253 | 0.113 | 0.28 | cs | 120 | 0.00403 | MV
NA2XS2Y 1x70 RM/25 6/10 kV | 280 | 0.443 | 0.123 | 0.217 | cs | 70 | 0.00403 | MV
N2XS(FL)2Y 1x120 RM/35 64/110 kV | 112 | 0.153 | 0.166 | 0.366 | cs | 120 | 0.00393 | HV
N2XS(FL)2Y 1x185 RM/35 64/110 kV | 125 | 0.099 | 0.156 | 0.457 | cs | 185 | 0.00393 | HV
N2XS(FL)2Y 1x240 RM/35 64/110 kV | 135 | 0.075 | 0.149 | 0.526 | cs | 240 | 0.00393 | HV
N2XS(FL)2Y 1x300 RM/35 64/110 kV | 144 | 0.06 | 0.144 | 0.588 | cs | 300 | 0.00393 | HV
15-AL1/3-ST1A 0.4 | 11 | 1.8769 | 0.35 | 0.105 | ol | 16 | 0.00403 | LV
24-AL1/4-ST1A 0.4 | 11.25 | 1.2012 | 0.335 | 0.14 | ol | 24 | 0.00403 | LV
48-AL1/8-ST1A 0.4 | 12.2 | 0.5939 | 0.3 | 0.21 | ol | 48 | 0.00403 | LV
94-AL1/15-ST1A 0.4 | 13.2 | 0.306 | 0.29 | 0.35 | ol | 94 | 0.00403 | LV
34-AL1/6-ST1A 10.0 | 9.7 | 0.8342 | 0.36 | 0.17 | ol | 34 | 0.00403 | MV
48-AL1/8-ST1A 10.0 | 10.1 | 0.5939 | 0.35 | 0.21 | ol | 48 | 0.00403 | MV
70-AL1/11-ST1A 10.0 | 10.4 | 0.4132 | 0.339 | 0.29 | ol | 70 | 0.00403 | MV
94-AL1/15-ST1A 10.0 | 10.75 | 0.306 | 0.33 | 0.35 | ol | 94 | 0.00403 | MV
122-AL1/20-ST1A 10.0 | 11.1 | 0.2376 | 0.323 | 0.41 | ol | 122 | 0.00403 | MV
149-AL1/24-ST1A 10.0 | 11.25 | 0.194 | 0.315 | 0.47 | ol | 149 | 0.00403 | MV
34-AL1/6-ST1A 20.0 | 9.15 | 0.8342 | 0.382 | 0.17 | ol | 34 | 0.00403 | MV
48-AL1/8-ST1A 20.0 | 9.5 | 0.5939 | 0.372 | 0.21 | ol | 48 | 0.00403 | MV
70-AL1/11-ST1A 20.0 | 9.7 | 0.4132 | 0.36 | 0.29 | ol | 70 | 0.00403 | MV
94-AL1/15-ST1A 20.0 | 10 | 0.306 | 0.35 | 0.35 | ol | 94 | 0.00403 | MV
122-AL1/20-ST1A 20.0 | 10.3 | 0.2376 | 0.344 | 0.41 | ol | 122 | 0.00403 | MV
149-AL1/24-ST1A 20.0 | 10.5 | 0.194 | 0.337 | 0.47 | ol | 149 | 0.00403 | MV
184-AL1/30-ST1A 20.0 | 10.75 | 0.1571 | 0.33 | 0.535 | ol | 184 | 0.00403 | MV
243-AL1/39-ST1A 20.0 | 11 | 0.1188 | 0.32 | 0.645 | ol | 243 | 0.00403 | MV
48-AL1/8-ST1A 110.0 | 8 | 0.5939 | 0.46 | 0.21 | ol | 48 | 0.00403 | HV
70-AL1/11-ST1A 110.0 | 8.4 | 0.4132 | 0.45 | 0.29 | ol | 70 | 0.00403 | HV
94-AL1/15-ST1A 110.0 | 8.65 | 0.306 | 0.44 | 0.35 | ol | 94 | 0.00403 | HV
122-AL1/20-ST1A 110.0 | 8.5 | 0.2376 | 0.43 | 0.41 | ol | 122 | 0.00403 | HV
149-AL1/24-ST1A 110.0 | 8.75 | 0.194 | 0.41 | 0.47 | ol | 149 | 0.00403 | HV
184-AL1/30-ST1A 110.0 | 8.8 | 0.1571 | 0.4 | 0.535 | ol | 184 | 0.00403 | HV
243-AL1/39-ST1A 110.0 | 9 | 0.1188 | 0.39 | 0.645 | ol | 243 | 0.00403 | HV
305-AL1/39-ST1A 110.0 | 9.2 | 0.0949 | 0.38 | 0.74 | ol | 305 | 0.00403 | HV
490-AL1/64-ST1A 110.0 | 9.75 | 0.059 | 0.37 | 0.96 | ol | 490 | 0.00403 | HV
679-AL1/86-ST1A 110.0 | 9.95 | 0.042 | 0.36 | 1.15 | ol | 679 | 0.00403 | HV
490-AL1/64-ST1A 220.0 | 10 | 0.059 | 0.285 | 0.96 | ol | 490 | 0.00403 | HV
679-AL1/86-ST1A 220.0 | 11.7 | 0.042 | 0.275 | 1.15 | ol | 679 | 0.00403 | HV
490-AL1/64-ST1A 380.0 | 11 | 0.059 | 0.253 | 0.96 | ol | 490 | 0.00403 | HV
679-AL1/86-ST1A 380.0 | 14.6 | 0.042 | 0.25 | 1.15 | ol | 679 | 0.00403 | HV

## trafo_std_types
| i0_percent | pfe_kw | vkr_percent | sn_mva | vn_lv_kv | vn_hv_kv | vk_percent | shift_degree | vector_group | tap_side | tap_neutral | tap_min | tap_max | tap_step_degree | tap_step_percent | tap_phase_shifter
160 MVA 380/110 kV | 0.06 | 60 | 0.25 | 160 | 110 | 380 | 12.2 | 0 | Yy0 | hv | 0 | -9 | 9 | 0 | 1.5 | FALSE
100 MVA 220/110 kV | 0.06 | 55 | 0.26 | 100 | 110 | 220 | 12 | 0 | Yy0 | hv | 0 | -9 | 9 | 0 | 1.5 | FALSE
63 MVA 110/20 kV | 0.04 | 22 | 0.32 | 63 | 20 | 110 | 18 | 150 | YNd5 | hv | 0 | -9 | 9 | 0 | 1.5 | FALSE
40 MVA 110/20 kV | 0.05 | 18 | 0.34 | 40 | 20 | 110 | 16.2 | 150 | YNd5 | hv | 0 | -9 | 9 | 0 | 1.5 | FALSE
25 MVA 110/20 kV | 0.07 | 14 | 0.41 | 25 | 20 | 110 | 12 | 150 | YNd5 | hv | 0 | -9 | 9 | 0 | 1.5 | FALSE
63 MVA 110/10 kV | 0.04 | 22 | 0.32 | 63 | 10 | 110 | 18 | 150 | YNd5 | hv | 0 | -9 | 9 | 0 | 1.5 | FALSE
40 MVA 110/10 kV | 0.05 | 18 | 0.34 | 40 | 10 | 110 | 16.2 | 150 | YNd5 | hv | 0 | -9 | 9 | 0 | 1.5 | FALSE
25 MVA 110/10 kV | 0.07 | 14 | 0.41 | 25 | 10 | 110 | 12 | 150 | YNd5 | hv | 0 | -9 | 9 | 0 | 1.5 | FALSE
0.25 MVA 20/0.4 kV | 0.32 | 0.8 | 1.44 | 0.25 | 0.4 | 20 | 6 | 150 | Yzn5 | hv | 0 | -2 | 2 | 0 | 2.5 | FALSE
0.4 MVA 20/0.4 kV | 0.3375 | 1.35 | 1.425 | 0.4 | 0.4 | 20 | 6 | 150 | Dyn5 | hv | 0 | -2 | 2 | 0 | 2.5 | FALSE
0.63 MVA 20/0.4 kV | 0.2619 | 1.65 | 1.206 | 0.63 | 0.4 | 20 | 6 | 150 | Dyn5 | hv | 0 | -2 | 2 | 0 | 2.5 | FALSE
0.25 MVA 10/0.4 kV | 0.24 | 0.6 | 1.2 | 0.25 | 0.4 | 10 | 4 | 150 | Dyn5 | hv | 0 | -2 | 2 | 0 | 2.5 | FALSE
0.4 MVA 10/0.4 kV | 0.2375 | 0.95 | 1.325 | 0.4 | 0.4 | 10 | 4 | 150 | Dyn5 | hv | 0 | -2 | 2 | 0 | 2.5 | FALSE
0.63 MVA 10/0.4 kV | 0.1873 | 1.18 | 1.0794 | 0.63 | 0.4 | 10 | 4 | 150 | Dyn5 | hv | 0 | -2 | 2 | 0 | 2.5 | FALSE

## trafo3w_std_types
| sn_hv_mva | sn_mv_mva | sn_lv_mva | vn_hv_kv | vn_mv_kv | vn_lv_kv | vk_hv_percent | vk_mv_percent | vk_lv_percent | vkr_hv_percent | vkr_mv_percent | vkr_lv_percent | pfe_kw | i0_percent | shift_mv_degree | shift_lv_degree | vector_group | tap_side | tap_neutral | tap_min | tap_max | tap_step_percent
63/25/38 MVA 110/20/10 kV | 63 | 25 | 38 | 110 | 20 | 10 | 10.4 | 10.4 | 10.4 | 0.28 | 0.32 | 0.35 | 35 | 0.89 | 0 | 0 | YN0yn0yn0 | hv | 0 | -10 | 10 | 1.2
63/25/38 MVA 110/10/10 kV | 63 | 25 | 38 | 110 | 10 | 10 | 10.4 | 10.4 | 10.4 | 0.28 | 0.32 | 0.35 | 35 | 0.89 | 0 | 0 | YN0yn0yn0 | hv | 0 | -10 | 10 | 1.2

## fuse_std_types
| fuse_type | i_rated_a | t_avg | t_min | t_total | x_avg | x_min | x_total
HV 100A | HV 100A | 100 | 0 | [10.0, 3.64, 0.854, 0.281, 0.1, 0.0531, 0.022, 0.01] | [10.0, 4.267, 1.21, 0.403, 0.1, 0.058, 0.022, 0.01] | 0 | [300.0, 350.0, 450.0, 550.0, 700.0, 850.0, 1200.0, 1752.0] | [600.0, 700.0, 900.0, 1150.0, 1665.0, 2000.0, 3000.0, 4313.0]
HV 10A | HV 10A | 10 | 0 | [10.0, 1675.0, 0.344, 0.156, 0.1, 0.0417, 0.0171, 0.01] | [10.0, 1.3, 0.3, 0.155, 0.1, 0.0555, 0.023, 0.01] | 0 | [30.0, 32.0, 35.0, 37.0, 39.0, 50.0, 70.0, 88.0] | [60.0, 70.0, 80.0, 87.0, 94.0, 110.0, 150.0, 216.0]
HV 125A | HV 125A | 125 | 0 | [10.0, 1.82, 0.344, 0.1, 0.0467, 0.0269, 0.01] | [10.0, 2.478, 0.426, 0.1, 0.0427, 0.0211, 0.01] | 0 | [375.0, 500.0, 700.0, 925.0, 1200.0, 1500.0, 2341.0] | [750.0, 1000.0, 1500.0, 2200.0, 3000.0, 4000.0, 5765.0]
HV 160A | HV 160A | 160 | 0 | [10.0, 4.15, 1.03, 0.198, 0.1, 0.051, 0.0172, 0.01] | [10.0, 2.3, 0.734, 0.274, 0.1, 0.046, 0.0177, 0.01] | 0 | [480.0, 550.0, 700.0, 1000.0, 1260.0, 1600.0, 2500.0, 3227.0] | [960.0, 1300.0, 1700.0, 2200.0, 2996.0, 4000.0, 6000.0, 7946.0]
HV 16A | HV 16A | 16 | 0 | [10.0, 0.352, 0.164, 0.1, 0.0649, 0.0342, 0.01] | [10.0, 2.34, 0.722, 0.181, 0.1, 0.055, 0.0296, 0.01] | 0 | [48.0, 60.0, 65.0, 71.0, 80.0, 100.0, 162.0] | [96.0, 110.0, 125.0, 150.0, 168.0, 200.0, 250.0, 398.0]
HV 200A | HV 200A | 200 | 0 | [10.0, 4.267, 1.21, 0.403, 0.1, 0.058, 0.022, 0.01] | [10.0, 3.73, 1.654, 0.328, 0.1, 0.0531, 0.019, 0.01] | 0 | [600.0, 700.0, 900.0, 1150.0, 1665.0, 2000.0, 3000.0, 4313.0] | [1200.0, 1500.0, 1800.0, 2700.0, 3960.0, 5000.0, 7500.0, 10620.0]
HV 20A | HV 20A | 20 | 0 | [10.0, 1.3, 0.3, 0.155, 0.1, 0.0555, 0.023, 0.01] | [10.0, 1.3, 0.161, 0.1, 0.0611, 0.0399, 0.0141, 0.01] | 0 | [60.0, 70.0, 80.0, 87.0, 94.0, 110.0, 150.0, 216.0] | [120.0, 150.0, 200.0, 223.0, 260.0, 300.0, 450.0, 532.0]
HV 25A | HV 25A | 25 | 0 | [10.0, 2.512, 0.833, 0.299, 0.1, 0.0372, 0.0223, 0.01] | [10.0, 3.125, 0.597, 0.198, 0.1, 0.0378, 0.022, 0.01] | 0 | [75.0, 82.0, 90.0, 100.0, 124.0, 170.0, 200.0, 289.0] | [150.0, 170.0, 210.0, 250.0, 294.0, 400.0, 500.0, 711.0]
HV 31.5A | HV 31.5A | 31.5 | 0 | [10.0, 2.34, 0.722, 0.181, 0.1, 0.055, 0.0296, 0.01] | [10.0, 2.84, 0.368, 0.164, 0.1, 0.0621, 0.0378, 0.0195, 0.01] | 0 | [95.0, 110.0, 125.0, 150.0, 165.0, 200.0, 250.0, 390.0] | [189.0, 220.0, 300.0, 350.0, 393.0, 450.0, 530.0, 700.0, 960.0]
HV 40A | HV 40A | 40 | 0 | [10.0, 1.3, 0.161, 0.1, 0.0611, 0.0399, 0.0141, 0.01] | [10.0, 2.05, 0.369, 0.198, 0.1, 0.051, 0.0298, 0.01] | 0 | [120.0, 150.0, 200.0, 223.0, 260.0, 300.0, 450.0, 532.0] | [240.0, 300.0, 400.0, 450.0, 530.0, 650.0, 800.0, 1311.0]
HV 50A | HV 50A | 50 | 0 | [10.0, 3.215, 0.597, 0.198, 0.1, 0.0378, 0.022, 0.01] | [10.0, 3.64, 0.854, 0.281, 0.1, 0.0531, 0.022, 0.01] | 0 | [150.0, 170.0, 210.0, 250.0, 294.0, 400.0, 500.0, 711.0] | [300.0, 350.0, 450.0, 550.0, 700.0, 850.0, 1200.0, 1752.0]
HV 6.3A | HV 6.3A | 6.3 | 0 | [10.0, 1.39, 0.344, 0.168, 0.1, 0.056, 0.0263, 0.01] | [10.0, 1.711, 0.516, 0.198, 0.1, 0.0634, 0.0303, 0.01] | 0 | [19.0, 19.5, 20.4, 20.8, 22.0, 25.0, 32.0, 48.0] | [38.0, 40.0, 43.0, 48.0, 53.0, 60.0, 75.0, 118.0]
HV 63A | HV 63A | 63 | 0 | [10.0, 2.84, 0.368, 0.164, 0.1, 0.0621, 0.0378, 0.0195, 0.01] | [10.0, 1.82, 0.344, 0.1, 0.0467, 0.0269, 0.01] | 0 | [189.0, 220.0, 300.0, 350.0, 393.0, 450.0, 530.0, 700.0, 961.0] | [378.0, 500.0, 700.0, 934.0, 1200.0, 1500.0, 2366.0]
HV 80A | HV 80A | 80 | 0 | [10.0, 2.05, 0.369, 0.198, 0.1, 0.051, 0.0298, 0.01] | [10.0, 4.15, 1.03, 0.198, 0.1, 0.051, 0.0172, 0.01] | 0 | [240.0, 300.0, 400.0, 450.0, 530.0, 650.0, 800.0, 1311.0] | [480.0, 550.0, 700.0, 1000.0, 1260.0, 1600.0, 2500.0, 3227.0]
Siemens NH-1-100 | Siemens NH-1-100 | 100 | [5400.0, 2000.0, 400.0, 20.0, 1.0, 0.2, 0.012, 0.004] | 0 | 0 | [150.0, 190.0, 250.0, 430.0, 900.0, 1250.0, 2700.0, 3600.0] | 0 | 0
Siemens NH-1-125 | Siemens NH-1-125 | 125 | [4800.0, 120.0, 7.0, 0.1, 0.004] | 0 | 0 | [180.0, 400.0, 740.0, 2000.0, 4250.0] | 0 | 0
Siemens NH-1-16 | Siemens NH-1-16 | 16 | [4000.0, 400.0, 2.0, 0.1, 0.04, 0.01] | 0 | 0 | [26.0, 35.0, 75.0, 150.0, 200.0, 300.0] | 0 | 0
Siemens NH-1-160 | Siemens NH-1-160 | 160 | [4800.0, 120.0, 7.0, 0.1, 0.004] | 0 | 0 | [210.0, 500.0, 900.0, 2300.0, 5000.0] | 0 | 0
Siemens NH-1-25 | Siemens NH-1-25 | 25 | [4000.0, 1000.0, 10.0, 0.2, 0.02, 0.01] | 0 | 0 | [40.0, 50.0, 100.0, 210.0, 400.0, 500.0] | 0 | 0
Siemens NH-1-50 | Siemens NH-1-50 | 50 | [4000.0, 40.0, 4.0, 1.0, 0.02, 0.01] | 0 | 0 | [86.0, 200.0, 300.0, 400.0, 1000.0, 1280.0] | 0 | 0
Siemens NH-1-63 | Siemens NH-1-63 | 63 | [4000.0, 100.0, 10.0, 2.0, 0.04, 0.01] | 0 | 0 | [100.0, 200.0, 300.0, 400.0, 1000.0, 1500.0] | 0 | 0
Siemens NH-1-80 | Siemens NH-1-80 | 80 | [4800.0, 120.0, 7.0, 0.1, 0.01] | 0 | 0 | [150.58, 250.0, 450.0, 1150.0, 2470.0] | 0 | 0
Siemens NH-2-1000 | Siemens NH-2-1000 | 1000 | [4800.0, 120.0, 7.0, 0.1, 0.004] | 0 | 0 | [1900.0, 3500.0, 8400.0, 24000.0, 52000.0] | 0 | 0
Siemens NH-2-200 | Siemens NH-2-200 | 200 | [4800.0, 120.0, 7.0, 0.1, 0.004] | 0 | 0 | [280.0, 650.0, 1200.0, 3000.0, 7000.0] | 0 | 0
Siemens NH-2-224 | Siemens NH-2-224 | 224 | [4800.0, 120.0, 7.0, 0.2, 0.04, 0.004] | 0 | 0 | [400.0, 750.0, 1453.0, 3025.0, 4315.0, 7600.0] | 0 | 0
Siemens NH-2-250 | Siemens NH-2-250 | 250 | [4800.0, 120.0, 7.0, 0.1, 0.004] | 0 | 0 | [450.0, 800.0, 1650.0, 4000.0, 8500.0] | 0 | 0
Siemens NH-2-315 | Siemens NH-2-315 | 315 | [4800.0, 120.0, 7.0, 0.1, 0.004] | 0 | 0 | [550.0, 920.0, 1900.0, 5000.0, 11000.0] | 0 | 0
Siemens NH-2-355 | Siemens NH-2-355 | 355 | [4800.0, 120.0, 6.0, 0.1, 0.004] | 0 | 0 | [650.0, 1116.27, 2350.0, 5840.0, 12790.0] | 0 | 0
Siemens NH-2-400 | Siemens NH-2-400 | 400 | [4800.0, 120.0, 7.0, 0.1, 0.004] | 0 | 0 | [720.0, 1350.0, 2800.0, 6500.0, 15000.0] | 0 | 0
Siemens NH-2-425 | Siemens NH-2-425 | 425 | [4800.0, 120.0, 7.0, 0.1, 0.004] | 0 | 0 | [850.0, 1500.0, 3050.0, 7500.0, 16500.0] | 0 | 0
Siemens NH-2-630 | Siemens NH-2-630 | 630 | [4800.0, 120.0, 7.0, 0.1, 0.004] | 0 | 0 | [1200.0, 2000.0, 4800.0, 12000.0, 26000.0] | 0 | 0

## dtypes
| element | column | dtype
0 | bus | name | object
1 | bus | vn_kv | float64
2 | bus | type | object
3 | bus | zone | object
4 | bus | in_service | bool
5 | load | name | object
6 | load | bus | uint32
7 | load | p_mw | float64
8 | load | q_mvar | float64
9 | load | const_z_percent | float64
10 | load | const_i_percent | float64
11 | load | sn_mva | float64
12 | load | scaling | float64
13 | load | in_service | bool
14 | load | type | object
15 | ext_grid | name | object
16 | ext_grid | bus | uint32
17 | ext_grid | vm_pu | float64
18 | ext_grid | va_degree | float64
19 | ext_grid | slack_weight | float64
20 | ext_grid | in_service | bool
21 | line | name | object
22 | line | std_type | object
23 | line | from_bus | uint32
24 | line | to_bus | uint32
25 | line | length_km | float64
26 | line | r_ohm_per_km | float64
27 | line | x_ohm_per_km | float64
28 | line | c_nf_per_km | float64
29 | line | g_us_per_km | float64
30 | line | max_i_ka | float64
31 | line | df | float64
32 | line | parallel | uint32
33 | line | type | object
34 | line | in_service | bool
35 | trafo | name | object
36 | trafo | std_type | object
37 | trafo | hv_bus | uint32
38 | trafo | lv_bus | uint32
39 | trafo | sn_mva | float64
40 | trafo | vn_hv_kv | float64
41 | trafo | vn_lv_kv | float64
42 | trafo | vk_percent | float64
43 | trafo | vkr_percent | float64
44 | trafo | pfe_kw | float64
45 | trafo | i0_percent | float64
46 | trafo | shift_degree | float64
47 | trafo | tap_side | object
48 | trafo | tap_neutral | int32
49 | trafo | tap_min | int32
50 | trafo | tap_max | int32
51 | trafo | tap_step_percent | float64
52 | trafo | tap_step_degree | float64
53 | trafo | tap_pos | int32
54 | trafo | tap_phase_shifter | bool
55 | trafo | parallel | uint32
56 | trafo | df | float64
57 | trafo | in_service | bool
58 | line_geodata | coords | object
59 | bus_geodata | x | float64
60 | bus_geodata | y | float64
61 | bus_geodata | coords | object

## parameters
| version | format_version | converged | OPF_converged | name | f_hz | sn_mva
0 | 2.14.6 | 2.14.0 | FALSE | FALSE |  | 50 | 1