## bus
| name | vn_kv | type | zone | in_service
0 | bus_LV_4071-1_1_5_node_21 | 0.4 | n |  | TRUE
1 | bus_LV_4071-1_1_5_node_22 | 0.4 | n |  | TRUE
2 | bus_LV_4071-1_1_5_node_23 | 0.4 | n |  | TRUE
3 | bus_LV_4071-1_1_5_node_24 | 0.4 | n |  | TRUE
4 | bus_LV_4071-1_1_5_node_25 | 0.4 | n |  | TRUE
5 | bus_LV_4071-1_1_5_node_26 | 0.4 | n |  | TRUE
6 | bus_LV_4071-1_1_5_node_28 | 0.4 | n |  | TRUE
7 | bus_LV_4071-1_1_5_node_27 | 0.4 | n |  | TRUE
8 | bus_LV_4071-1_1_5_node_30 | 0.4 | n |  | TRUE
9 | bus_LV_4071-1_1_5_node_29 | 0.4 | n |  | TRUE
10 | bus_LV_4071-1_1_5_node_34 | 0.4 | n |  | TRUE
11 | bus_LV_4071-1_1_5_node_31 | 0.4 | n |  | TRUE
12 | bus_LV_4071-1_1_5_node_32 | 0.4 | n |  | TRUE
13 | bus_LV_4071-1_1_5_node_33 | 0.4 | n |  | TRUE
14 | bus_LV_4071-1_1_5_node_35 | 0.4 | n |  | TRUE
15 | bus_LV_4071-1_1_5_node_237 | 0.4 | n |  | TRUE
16 | bus_LV_4071-1_1_5_node_331 | 0.4 | n |  | TRUE
17 | bus_LV_4071-1_1_5_node_92 | 0.4 | n |  | TRUE
18 | bus_LV_4071-1_1_5_node_122 | 0.4 | n |  | TRUE
19 | bus_LV_4071-1_1_5_node_99 | 0.4 | n |  | TRUE
20 | bus_LV_4071-1_1_5_node_100 | 0.4 | n |  | TRUE
21 | bus_LV_4071-1_1_5_node_102 | 0.4 | n |  | TRUE
22 | bus_LV_4071-1_1_5_node_137 | 0.4 | n |  | TRUE
23 | bus_LV_4071-1_1_5_node_133 | 0.4 | n |  | TRUE
24 | bus_LV_4071-1_1_5_node_103 | 0.4 | n |  | TRUE
25 | bus_LV_4071-1_1_5_node_131 | 0.4 | n |  | TRUE
26 | bus_LV_4071-1_1_5_node_130 | 0.4 | n |  | TRUE
27 | bus_LV_4071-1_1_5_node_104 | 0.4 | n |  | TRUE
28 | bus_LV_4071-1_1_5_node_139 | 0.4 | n |  | TRUE
29 | bus_LV_4071-1_1_5_node_110 | 0.4 | n |  | TRUE
30 | bus_LV_4071-1_1_5_node_111 | 0.4 | n |  | TRUE
31 | bus_LV_4071-1_1_5_node_112 | 0.4 | n |  | TRUE
32 | bus_LV_4071-1_1_5_node_113 | 0.4 | n |  | TRUE
33 | bus_LV_4071-1_1_5_node_114 | 0.4 | n |  | TRUE
34 | bus_LV_4071-1_1_5_node_115 | 0.4 | n |  | TRUE
35 | bus_LV_4071-1_1_5_node_127 | 0.4 | n |  | TRUE
36 | bus_LV_4071-1_1_5_node_121 | 0.4 | n |  | TRUE
37 | bus_LV_4071-1_1_5_node_116 | 0.4 | n |  | TRUE
38 | bus_LV_4071-1_1_5_node_117 | 0.4 | n |  | TRUE
39 | bus_LV_4071-1_1_5_node_118 | 0.4 | n |  | TRUE
40 | bus_LV_4071-1_1_5_node_119 | 0.4 | n |  | TRUE
41 | bus_LV_4071-1_1_5_node_120 | 0.4 | n |  | TRUE
42 | bus_LV_4071-1_1_5_node_287 | 0.4 | n |  | TRUE
43 | bus_LV_4071-1_1_5_node_313 | 0.4 | n |  | TRUE
44 | bus_LV_4071-1_1_5_node_349 | 0.4 | n |  | TRUE
45 | bus_LV_4071-1_1_5_node_140 | 0.4 | n |  | TRUE
46 | bus_LV_4071-1_1_5_node_141 | 0.4 | n |  | TRUE
47 | bus_LV_4071-1_1_5_node_142 | 0.4 | n |  | TRUE
48 | bus_LV_4071-1_1_5_node_229 | 0.4 | n |  | TRUE
49 | bus_LV_4071-1_1_5_node_230 | 0.4 | n |  | TRUE
50 | bus_LV_4071-1_1_5_node_231 | 0.4 | n |  | TRUE
51 | bus_LV_4071-1_1_5_node_235 | 0.4 | n |  | TRUE
52 | bus_LV_4071-1_1_5_node_232 | 0.4 | n |  | TRUE
53 | bus_LV_4071-1_1_5_node_233 | 0.4 | n |  | TRUE
54 | bus_LV_4071-1_1_5_node_234 | 0.4 | n |  | TRUE
55 | bus_LV_4071-1_1_5_node_236 | 0.4 | n |  | TRUE
56 | bus_LV_4071-1_1_5_node_283 | 0.4 | n |  | TRUE
57 | bus_LV_4071-1_1_5_node_238 | 0.4 | n |  | TRUE
58 | bus_LV_4071-1_1_5_node_239 | 0.4 | n |  | TRUE
59 | bus_LV_4071-1_1_5_node_240 | 0.4 | n |  | TRUE
60 | bus_LV_4071-1_1_5_node_241 | 0.4 | n |  | TRUE
61 | bus_LV_4071-1_1_5_node_242 | 0.4 | n |  | TRUE
62 | bus_LV_4071-1_1_5_node_243 | 0.4 | n |  | TRUE
63 | bus_LV_4071-1_1_5_node_284 | 0.4 | n |  | TRUE
64 | bus_LV_4071-1_1_5_node_314 | 0.4 | n |  | TRUE
65 | bus_LV_4071-1_1_5_node_281 | 0.4 | n |  | TRUE
66 | bus_LV_4071-1_1_5_node_290 | 0.4 | n |  | TRUE
67 | bus_LV_4071-1_1_5_node_244 | 0.4 | n |  | TRUE
68 | bus_LV_4071-1_1_5_node_245 | 0.4 | n |  | TRUE
69 | bus_LV_4071-1_1_5_node_246 | 0.4 | n |  | TRUE
70 | bus_LV_4071-1_1_5_node_247 | 0.4 | n |  | TRUE
71 | bus_LV_4071-1_1_5_node_248 | 0.4 | n |  | TRUE
72 | bus_LV_4071-1_1_5_node_249 | 0.4 | n |  | TRUE
73 | bus_LV_4071-1_1_5_node_345 | 0.4 | n |  | TRUE
74 | bus_LV_4071-1_1_5_node_250 | 0.4 | n |  | TRUE
75 | bus_LV_4071-1_1_5_node_251 | 0.4 | n |  | TRUE
76 | bus_LV_4071-1_1_5_node_252 | 0.4 | n |  | TRUE
77 | bus_LV_4071-1_1_5_node_253 | 0.4 | n |  | TRUE
78 | bus_LV_4071-1_1_5_node_254 | 0.4 | n |  | TRUE
79 | bus_LV_4071-1_1_5_node_258 | 0.4 | n |  | TRUE
80 | bus_LV_4071-1_1_5_node_318 | 0.4 | n |  | TRUE
81 | bus_LV_4071-1_1_5_node_328 | 0.4 | n |  | TRUE
82 | bus_LV_4071-1_1_5_node_255 | 0.4 | n |  | TRUE
83 | bus_LV_4071-1_1_5_node_256 | 0.4 | n |  | TRUE
84 | bus_LV_4071-1_1_5_node_257 | 0.4 | n |  | TRUE
85 | bus_LV_4071-1_1_5_node_259 | 0.4 | n |  | TRUE
86 | bus_LV_4071-1_1_5_node_260 | 0.4 | n |  | TRUE
87 | bus_LV_4071-1_1_5_node_261 | 0.4 | n |  | TRUE
88 | bus_LV_4071-1_1_5_node_346 | 0.4 | n |  | TRUE
89 | bus_LV_4071-1_1_5_node_262 | 0.4 | n |  | TRUE
90 | bus_LV_4071-1_1_5_node_263 | 0.4 | n |  | TRUE
91 | bus_LV_4071-1_1_5_node_264 | 0.4 | n |  | TRUE
92 | bus_LV_4071-1_1_5_node_265 | 0.4 | n |  | TRUE
93 | bus_LV_4071-1_1_5_node_266 | 0.4 | n |  | TRUE
94 | bus_LV_4071-1_1_5_node_326 | 0.4 | n |  | TRUE
95 | bus_LV_4071-1_1_5_node_267 | 0.4 | n |  | TRUE
96 | bus_LV_4071-1_1_5_node_268 | 0.4 | n |  | TRUE
97 | bus_LV_4071-1_1_5_node_269 | 0.4 | n |  | TRUE
98 | bus_LV_4071-1_1_5_node_270 | 0.4 | n |  | TRUE
99 | bus_LV_4071-1_1_5_node_271 | 0.4 | n |  | TRUE
100 | bus_LV_4071-1_1_5_node_297 | 0.4 | n |  | TRUE
101 | bus_LV_4071-1_1_5_node_294 | 0.4 | n |  | TRUE
102 | bus_LV_4071-1_1_5_node_272 | 0.4 | n |  | TRUE
103 | bus_LV_4071-1_1_5_node_273 | 0.4 | n |  | TRUE
104 | bus_LV_4071-1_1_5_node_274 | 0.4 | n |  | TRUE
105 | bus_LV_4071-1_1_5_node_275 | 0.4 | n |  | TRUE
106 | bus_LV_4071-1_1_5_node_350 | 0.4 | n |  | TRUE
107 | bus_LV_4071-1_1_5_node_342 | 0.4 | n |  | TRUE
108 | bus_LV_4071-1_1_5_node_276 | 0.4 | n |  | TRUE
109 | bus_LV_4071-1_1_5_node_277 | 0.4 | n |  | TRUE
110 | bus_LV_4071-1_1_5_node_278 | 0.4 | n |  | TRUE
111 | bus_LV_4071-1_1_5_node_279 | 0.4 | n |  | TRUE
112 | bus_LV_4071-1_1_5_node_280 | 0.4 | n |  | TRUE
113 | bus_LV_4071-1_1_5_node_323 | 0.4 | n |  | TRUE
114 | bus_LV_4071-1_1_5_node_282 | 0.4 | n |  | TRUE
115 | bus_LV_4071-1_1_5_node_305 | 0.4 | n |  | TRUE
116 | bus_LV_4071-1_1_5_node_285 | 0.4 | n |  | TRUE
117 | bus_LV_4071-1_1_5_node_286 | 0.4 | n |  | TRUE
118 | bus_LV_4071-1_1_5_node_288 | 0.4 | n |  | TRUE
119 | bus_LV_4071-1_1_5_node_289 | 0.4 | n |  | TRUE
120 | bus_LV_4071-1_1_5_node_293 | 0.4 | n |  | TRUE
121 | bus_LV_4071-1_1_5_node_327 | 0.4 | n |  | TRUE
122 | bus_LV_4071-1_1_5_node_291 | 0.4 | n |  | TRUE
123 | bus_LV_4071-1_1_5_node_292 | 0.4 | n |  | TRUE
124 | bus_LV_4071-1_1_5_node_306 | 0.4 | n |  | TRUE
125 | bus_LV_4071-1_1_5_node_295 | 0.4 | n |  | TRUE
126 | bus_LV_4071-1_1_5_node_296 | 0.4 | n |  | TRUE
127 | bus_LV_4071-1_1_5_node_298 | 0.4 | n |  | TRUE
128 | bus_LV_4071-1_1_5_node_340 | 0.4 | n |  | TRUE
129 | bus_LV_4071-1_1_5_node_299 | 0.4 | n |  | TRUE
130 | bus_LV_4071-1_1_5_node_300 | 0.4 | n |  | TRUE
131 | bus_LV_4071-1_1_5_node_317 | 0.4 | n |  | TRUE
132 | bus_LV_4071-1_1_5_node_351 | 0.4 | n |  | TRUE
133 | bus_LV_4071-1_1_5_node_301 | 0.4 | n |  | TRUE
134 | bus_LV_4071-1_1_5_node_302 | 0.4 | n |  | TRUE
135 | bus_LV_4071-1_1_5_node_303 | 0.4 | n |  | TRUE
136 | bus_LV_4071-1_1_5_node_304 | 0.4 | n |  | TRUE
137 | bus_LV_4071-1_1_5_node_324 | 0.4 | n |  | TRUE
138 | bus_LV_4071-1_1_5_node_325 | 0.4 | n |  | TRUE
139 | bus_LV_4071-1_1_5_node_307 | 0.4 | n |  | TRUE
140 | bus_LV_4071-1_1_5_node_308 | 0.4 | n |  | TRUE
141 | bus_LV_4071-1_1_5_node_309 | 0.4 | n |  | TRUE
142 | bus_LV_4071-1_1_5_node_310 | 0.4 | n |  | TRUE
143 | bus_LV_4071-1_1_5_node_311 | 0.4 | n |  | TRUE
144 | bus_LV_4071-1_1_5_node_320 | 0.4 | n |  | TRUE
145 | bus_LV_4071-1_1_5_node_321 | 0.4 | n |  | TRUE
146 | bus_LV_4071-1_1_5_node_322 | 0.4 | n |  | TRUE
147 | bus_LV_4071-1_1_5_node_312 | 0.4 | n |  | TRUE
148 | bus_LV_4071-1_1_5_node_315 | 0.4 | n |  | TRUE
149 | bus_LV_4071-1_1_5_node_316 | 0.4 | n |  | TRUE
150 | bus_LV_4071-1_1_5_node_319 | 0.4 | n |  | TRUE
151 | bus_LV_4071-1_1_5_node_337 | 0.4 | n |  | TRUE
152 | bus_LV_4071-1_1_5_node_329 | 0.4 | n |  | TRUE
153 | bus_LV_4071-1_1_5_node_330 | 0.4 | n |  | TRUE
154 | bus_LV_4071-1_1_5_node_353 | 0.4 | n |  | TRUE
155 | bus_LV_4071-1_1_5_node_332 | 0.4 | n |  | TRUE
156 | bus_LV_4071-1_1_5_node_333 | 0.4 | n |  | TRUE
157 | bus_LV_4071-1_1_5_node_334 | 0.4 | n |  | TRUE
158 | bus_LV_4071-1_1_5_node_335 | 0.4 | n |  | TRUE
159 | bus_LV_4071-1_1_5_node_336 | 0.4 | n |  | TRUE
160 | bus_LV_4071-1_1_5_node_338 | 0.4 | n |  | TRUE
161 | bus_LV_4071-1_1_5_node_348 | 0.4 | n |  | TRUE
162 | bus_LV_4071-1_1_5_node_339 | 0.4 | n |  | TRUE
163 | bus_LV_4071-1_1_5_node_341 | 0.4 | n |  | TRUE
164 | bus_LV_4071-1_1_5_node_343 | 0.4 | n |  | TRUE
165 | bus_LV_4071-1_1_5_node_344 | 0.4 | n |  | TRUE
166 | bus_LV_4071-1_1_5_node_347 | 0.4 | n |  | TRUE
167 | bus_LV_4071-1_1_5_node_352 | 0.4 | n |  | TRUE
168 | bus_LV_4071-1_1_5_node_354 | 0.4 | n |  | TRUE
169 | bus_LV_4071-1_1_5_node_356 | 0.4 | n |  | TRUE
170 | bus_LV_4071-1_1_5_node_355 | 0.4 | n |  | TRUE
171 | bus_MV_420_1_node_30 | 20 | n |  | TRUE

## load
| name | bus | p_mw | q_mvar | const_z_percent | const_i_percent | sn_mva | scaling | in_service | type
0 | LV_4071-1_1_5_load_21 | 0 | 0.00047757 | 0.00011969 | 0 | 0 |  | 1 | TRUE | wye
1 | LV_4071-1_1_5_load_22 | 1 | 0.00025209 | 6.3179e-05 | 0 | 0 |  | 1 | TRUE | wye
2 | LV_4071-1_1_5_load_23 | 2 | 0.0040569 | 0.0010168 | 0 | 0 |  | 1 | TRUE | wye
3 | LV_4071-1_1_5_load_24 | 3 | 0.00050132 | 0.00012564 | 0 | 0 |  | 1 | TRUE | wye
4 | LV_4071-1_1_5_load_25 | 4 | 0.0025757 | 0.00064552 | 0 | 0 |  | 1 | TRUE | wye
5 | LV_4071-1_1_5_load_27 | 7 | 0.002475 | 0.00062029 | 0 | 0 |  | 1 | TRUE | wye
6 | LV_4071-1_1_5_load_30 | 8 | 0.0019988 | 0.00050094 | 0 | 0 |  | 1 | TRUE | wye
7 | LV_4071-1_1_5_load_29 | 9 | 0.0038688 | 0.00096961 | 0 | 0 |  | 1 | TRUE | wye
8 | LV_4071-1_1_5_load_34 | 10 | 0.0014135 | 0.00035425 | 0 | 0 |  | 1 | TRUE | wye
9 | LV_4071-1_1_5_load_31 | 11 | 0.0037805 | 0.00094749 | 0 | 0 |  | 1 | TRUE | wye
10 | LV_4071-1_1_5_load_32 | 12 | 0.006057 | 0.001518 | 0 | 0 |  | 1 | TRUE | wye
11 | LV_4071-1_1_5_load_237 | 15 | 0.0015398 | 0.00038591 | 0 | 0 |  | 1 | TRUE | wye
12 | LV_4071-1_1_5_load_92 | 17 | 0.00036395 | 9.1215e-05 | 0 | 0 |  | 1 | TRUE | wye
13 | LV_4071-1_1_5_load_122 | 18 | 0.0020942 | 0.00052487 | 0 | 0 |  | 1 | TRUE | wye
14 | LV_4071-1_1_5_load_99 | 19 | 0.0048404 | 0.0012131 | 0 | 0 |  | 1 | TRUE | wye
15 | LV_4071-1_1_5_load_100 | 20 | 0.0008254 | 0.00020686 | 0 | 0 |  | 1 | TRUE | wye
16 | LV_4071-1_1_5_load_131 | 25 | 0.00030708 | 7.6962e-05 | 0 | 0 |  | 1 | TRUE | wye
17 | LV_4071-1_1_5_load_130 | 26 | 0.00085643 | 0.00021464 | 0 | 0 |  | 1 | TRUE | wye
18 | LV_4071-1_1_5_load_139 | 28 | 0.00077002 | 0.00019299 | 0 | 0 |  | 1 | TRUE | wye
19 | LV_4071-1_1_5_load_110 | 29 | 0.0020742 | 0.00051984 | 0 | 0 |  | 1 | TRUE | wye
20 | LV_4071-1_1_5_load_111 | 30 | 0.0019835 | 0.0004971 | 0 | 0 |  | 1 | TRUE | wye
21 | LV_4071-1_1_5_load_113 | 32 | 0.0014295 | 0.00035826 | 0 | 0 |  | 1 | TRUE | wye
22 | LV_4071-1_1_5_load_127 | 35 | 0.0015231 | 0.00038173 | 0 | 0 |  | 1 | TRUE | wye
23 | LV_4071-1_1_5_load_121 | 36 | 0.00039827 | 9.9816e-05 | 0 | 0 |  | 1 | TRUE | wye
24 | LV_4071-1_1_5_load_116 | 37 | 0.00095916 | 0.00024039 | 0 | 0 |  | 1 | TRUE | wye
25 | LV_4071-1_1_5_load_118 | 39 | 0.00089838 | 0.00022516 | 0 | 0 |  | 1 | TRUE | wye
26 | LV_4071-1_1_5_load_119 | 40 | 0.00072627 | 0.00018202 | 0 | 0 |  | 1 | TRUE | wye
27 | LV_4071-1_1_5_load_120 | 41 | 0.0013854 | 0.00034721 | 0 | 0 |  | 1 | TRUE | wye
28 | LV_4071-1_1_5_load_313 | 43 | 0.0025677 | 0.00064353 | 0 | 0 |  | 1 | TRUE | wye
29 | LV_4071-1_1_5_load_349 | 44 | 0.0028986 | 0.00072646 | 0 | 0 |  | 1 | TRUE | wye
30 | LV_4071-1_1_5_load_141 | 46 | 0.0027292 | 0.00068399 | 0 | 0 |  | 1 | TRUE | wye
31 | LV_4071-1_1_5_load_142 | 47 | 0.0014961 | 0.00037496 | 0 | 0 |  | 1 | TRUE | wye
32 | LV_4071-1_1_5_load_229 | 48 | 0.0023107 | 0.00057911 | 0 | 0 |  | 1 | TRUE | wye
33 | LV_4071-1_1_5_load_230 | 49 | 0.0032717 | 0.00081996 | 0 | 0 |  | 1 | TRUE | wye
34 | LV_4071-1_1_5_load_235 | 51 | 0.0015227 | 0.00038162 | 0 | 0 |  | 1 | TRUE | wye
35 | LV_4071-1_1_5_load_232 | 52 | 0.0015593 | 0.00039079 | 0 | 0 |  | 1 | TRUE | wye
36 | LV_4071-1_1_5_load_233 | 53 | 0.004168 | 0.0010446 | 0 | 0 |  | 1 | TRUE | wye
37 | LV_4071-1_1_5_load_234 | 54 | 0.0018209 | 0.00045636 | 0 | 0 |  | 1 | TRUE | wye
38 | LV_4071-1_1_5_load_236 | 55 | 0.0037022 | 0.00092785 | 0 | 0 |  | 1 | TRUE | wye
39 | LV_4071-1_1_5_load_283 | 56 | 0.0029077 | 0.00072873 | 0 | 0 |  | 1 | TRUE | wye
40 | LV_4071-1_1_5_load_238 | 57 | 0.0053876 | 0.0013503 | 0 | 0 |  | 1 | TRUE | wye
41 | LV_4071-1_1_5_load_239 | 58 | 0.0047454 | 0.0011893 | 0 | 0 |  | 1 | TRUE | wye
42 | LV_4071-1_1_5_load_242 | 61 | 0.0031597 | 0.0007919 | 0 | 0 |  | 1 | TRUE | wye
43 | LV_4071-1_1_5_load_243 | 62 | 0.0025612 | 0.0006419 | 0 | 0 |  | 1 | TRUE | wye
44 | LV_4071-1_1_5_load_284 | 63 | 0.0029835 | 0.00074774 | 0 | 0 |  | 1 | TRUE | wye
45 | LV_4071-1_1_5_load_281 | 65 | 0.0031825 | 0.00079761 | 0 | 0 |  | 1 | TRUE | wye
46 | LV_4071-1_1_5_load_244 | 67 | 0.0034932 | 0.00087547 | 0 | 0 |  | 1 | TRUE | wye
47 | LV_4071-1_1_5_load_247 | 70 | 0.0020699 | 0.00051876 | 0 | 0 |  | 1 | TRUE | wye
48 | LV_4071-1_1_5_load_248 | 71 | 0.0024993 | 0.00062639 | 0 | 0 |  | 1 | TRUE | wye
49 | LV_4071-1_1_5_load_249 | 72 | 0.0028867 | 0.00072348 | 0 | 0 |  | 1 | TRUE | wye
50 | LV_4071-1_1_5_load_250 | 74 | 0.0042557 | 0.0010666 | 0 | 0 |  | 1 | TRUE | wye
51 | LV_4071-1_1_5_load_251 | 75 | 0.0011098 | 0.00027814 | 0 | 0 |  | 1 | TRUE | wye
52 | LV_4071-1_1_5_load_252 | 76 | 0.0017271 | 0.00043285 | 0 | 0 |  | 1 | TRUE | wye
53 | LV_4071-1_1_5_load_253 | 77 | 0.0011166 | 0.00027986 | 0 | 0 |  | 1 | TRUE | wye
54 | LV_4071-1_1_5_load_258 | 79 | 0.0012241 | 0.00030679 | 0 | 0 |  | 1 | TRUE | wye
55 | LV_4071-1_1_5_load_328 | 81 | 0.0056065 | 0.0014051 | 0 | 0 |  | 1 | TRUE | wye
56 | LV_4071-1_1_5_load_255 | 82 | 0.0017375 | 0.00043545 | 0 | 0 |  | 1 | TRUE | wye
57 | LV_4071-1_1_5_load_256 | 83 | 0.0012826 | 0.00032145 | 0 | 0 |  | 1 | TRUE | wye
58 | LV_4071-1_1_5_load_257 | 84 | 0.0021768 | 0.00054555 | 0 | 0 |  | 1 | TRUE | wye
59 | LV_4071-1_1_5_load_259 | 85 | 0.0024633 | 0.00061735 | 0 | 0 |  | 1 | TRUE | wye
60 | LV_4071-1_1_5_load_260 | 86 | 0.0023071 | 0.00057823 | 0 | 0 |  | 1 | TRUE | wye
61 | LV_4071-1_1_5_load_261 | 87 | 0.00073552 | 0.00018434 | 0 | 0 |  | 1 | TRUE | wye
62 | LV_4071-1_1_5_load_346 | 88 | 0.0022326 | 0.00055954 | 0 | 0 |  | 1 | TRUE | wye
63 | LV_4071-1_1_5_load_262 | 89 | 0.0028287 | 0.00070894 | 0 | 0 |  | 1 | TRUE | wye
64 | LV_4071-1_1_5_load_263 | 90 | 0.0015332 | 0.00038425 | 0 | 0 |  | 1 | TRUE | wye
65 | LV_4071-1_1_5_load_264 | 91 | 0.0007354 | 0.00018431 | 0 | 0 |  | 1 | TRUE | wye
66 | LV_4071-1_1_5_load_265 | 92 | 0.0023597 | 0.00059139 | 0 | 0 |  | 1 | TRUE | wye
67 | LV_4071-1_1_5_load_326 | 94 | 0.0060012 | 0.001504 | 0 | 0 |  | 1 | TRUE | wye
68 | LV_4071-1_1_5_load_267 | 95 | 0.0026495 | 0.00066402 | 0 | 0 |  | 1 | TRUE | wye
69 | LV_4071-1_1_5_load_268 | 96 | 0.0010699 | 0.00026814 | 0 | 0 |  | 1 | TRUE | wye
70 | LV_4071-1_1_5_load_269 | 97 | 0.0017969 | 0.00045034 | 0 | 0 |  | 1 | TRUE | wye
71 | LV_4071-1_1_5_load_270 | 98 | 0.0036353 | 0.00091109 | 0 | 0 |  | 1 | TRUE | wye
72 | LV_4071-1_1_5_load_271 | 99 | 0.0075504 | 0.0018923 | 0 | 0 |  | 1 | TRUE | wye
73 | LV_4071-1_1_5_load_297 | 100 | 0.0020405 | 0.0005114 | 0 | 0 |  | 1 | TRUE | wye
74 | LV_4071-1_1_5_load_272 | 102 | 0.0040031 | 0.0010033 | 0 | 0 |  | 1 | TRUE | wye
75 | LV_4071-1_1_5_load_275 | 105 | 0.0030618 | 0.00076735 | 0 | 0 |  | 1 | TRUE | wye
76 | LV_4071-1_1_5_load_350 | 106 | 0.0032098 | 0.00080444 | 0 | 0 |  | 1 | TRUE | wye
77 | LV_4071-1_1_5_load_342 | 107 | 0.0022453 | 0.00056272 | 0 | 0 |  | 1 | TRUE | wye
78 | LV_4071-1_1_5_load_276 | 108 | 0.0023496 | 0.00058886 | 0 | 0 |  | 1 | TRUE | wye
79 | LV_4071-1_1_5_load_277 | 109 | 0.0020332 | 0.00050957 | 0 | 0 |  | 1 | TRUE | wye
80 | LV_4071-1_1_5_load_278 | 110 | 0.0022885 | 0.00057355 | 0 | 0 |  | 1 | TRUE | wye
81 | LV_4071-1_1_5_load_279 | 111 | 0.0022546 | 0.00056506 | 0 | 0 |  | 1 | TRUE | wye
82 | LV_4071-1_1_5_load_280 | 112 | 0.0022858 | 0.00057286 | 0 | 0 |  | 1 | TRUE | wye
83 | LV_4071-1_1_5_load_323 | 113 | 0.0014112 | 0.00035368 | 0 | 0 |  | 1 | TRUE | wye
84 | LV_4071-1_1_5_load_282 | 114 | 0.0015846 | 0.00039715 | 0 | 0 |  | 1 | TRUE | wye
85 | LV_4071-1_1_5_load_305 | 115 | 0.0017197 | 0.00043101 | 0 | 0 |  | 1 | TRUE | wye
86 | LV_4071-1_1_5_load_285 | 116 | 0.0012716 | 0.0003187 | 0 | 0 |  | 1 | TRUE | wye
87 | LV_4071-1_1_5_load_286 | 117 | 0.0025297 | 0.00063401 | 0 | 0 |  | 1 | TRUE | wye
88 | LV_4071-1_1_5_load_288 | 118 | 0.0041981 | 0.0010521 | 0 | 0 |  | 1 | TRUE | wye
89 | LV_4071-1_1_5_load_293 | 120 | 0.0023789 | 0.0005962 | 0 | 0 |  | 1 | TRUE | wye
90 | LV_4071-1_1_5_load_327 | 121 | 0.0038547 | 0.00096609 | 0 | 0 |  | 1 | TRUE | wye
91 | LV_4071-1_1_5_load_291 | 122 | 0.0015099 | 0.00037842 | 0 | 0 |  | 1 | TRUE | wye
92 | LV_4071-1_1_5_load_292 | 123 | 0.001665 | 0.0004173 | 0 | 0 |  | 1 | TRUE | wye
93 | LV_4071-1_1_5_load_306 | 124 | 0.0018103 | 0.00045371 | 0 | 0 |  | 1 | TRUE | wye
94 | LV_4071-1_1_5_load_295 | 125 | 0.0036555 | 0.00091616 | 0 | 0 |  | 1 | TRUE | wye
95 | LV_4071-1_1_5_load_296 | 126 | 0.0022048 | 0.00055257 | 0 | 0 |  | 1 | TRUE | wye
96 | LV_4071-1_1_5_load_340 | 128 | 0.0028934 | 0.00072515 | 0 | 0 |  | 1 | TRUE | wye
97 | LV_4071-1_1_5_load_299 | 129 | 0.0040527 | 0.0010157 | 0 | 0 |  | 1 | TRUE | wye
98 | LV_4071-1_1_5_load_317 | 131 | 0.0021392 | 0.00053614 | 0 | 0 |  | 1 | TRUE | wye
99 | LV_4071-1_1_5_load_351 | 132 | 0.002137 | 0.00053559 | 0 | 0 |  | 1 | TRUE | wye
100 | LV_4071-1_1_5_load_301 | 133 | 0.001659 | 0.00041578 | 0 | 0 |  | 1 | TRUE | wye
101 | LV_4071-1_1_5_load_302 | 134 | 0.0015165 | 0.00038008 | 0 | 0 |  | 1 | TRUE | wye
102 | LV_4071-1_1_5_load_303 | 135 | 0.0014113 | 0.0003537 | 0 | 0 |  | 1 | TRUE | wye
103 | LV_4071-1_1_5_load_325 | 138 | 0.0014708 | 0.00036862 | 0 | 0 |  | 1 | TRUE | wye
104 | LV_4071-1_1_5_load_307 | 139 | 0.0023758 | 0.00059542 | 0 | 0 |  | 1 | TRUE | wye
105 | LV_4071-1_1_5_load_308 | 140 | 0.0013621 | 0.00034138 | 0 | 0 |  | 1 | TRUE | wye
106 | LV_4071-1_1_5_load_309 | 141 | 0.0013351 | 0.0003346 | 0 | 0 |  | 1 | TRUE | wye
107 | LV_4071-1_1_5_load_311 | 143 | 0.0013861 | 0.00034738 | 0 | 0 |  | 1 | TRUE | wye
108 | LV_4071-1_1_5_load_320 | 144 | 0.001524 | 0.00038196 | 0 | 0 |  | 1 | TRUE | wye
109 | LV_4071-1_1_5_load_321 | 145 | 0.0014701 | 0.00036845 | 0 | 0 |  | 1 | TRUE | wye
110 | LV_4071-1_1_5_load_322 | 146 | 0.0013583 | 0.00034043 | 0 | 0 |  | 1 | TRUE | wye
111 | LV_4071-1_1_5_load_312 | 147 | 0.0061215 | 0.0015342 | 0 | 0 |  | 1 | TRUE | wye
112 | LV_4071-1_1_5_load_315 | 148 | 0.0017216 | 0.00043148 | 0 | 0 |  | 1 | TRUE | wye
113 | LV_4071-1_1_5_load_316 | 149 | 0.0037273 | 0.00093415 | 0 | 0 |  | 1 | TRUE | wye
114 | LV_4071-1_1_5_load_319 | 150 | 0.0023833 | 0.0005973 | 0 | 0 |  | 1 | TRUE | wye
115 | LV_4071-1_1_5_load_330 | 153 | 0.0037022 | 0.00092785 | 0 | 0 |  | 1 | TRUE | wye
116 | LV_4071-1_1_5_load_332 | 155 | 0.0020045 | 0.00050238 | 0 | 0 |  | 1 | TRUE | wye
117 | LV_4071-1_1_5_load_333 | 156 | 0.001418 | 0.00035539 | 0 | 0 |  | 1 | TRUE | wye
118 | LV_4071-1_1_5_load_334 | 157 | 0.0019226 | 0.00048186 | 0 | 0 |  | 1 | TRUE | wye
119 | LV_4071-1_1_5_load_336 | 159 | 0.00259 | 0.00064911 | 0 | 0 |  | 1 | TRUE | wye
120 | LV_4071-1_1_5_load_338 | 160 | 0.0016062 | 0.00040255 | 0 | 0 |  | 1 | TRUE | wye
121 | LV_4071-1_1_5_load_348 | 161 | 0.0014439 | 0.00036187 | 0 | 0 |  | 1 | TRUE | wye
122 | LV_4071-1_1_5_load_339 | 162 | 0.0036158 | 0.00090621 | 0 | 0 |  | 1 | TRUE | wye
123 | LV_4071-1_1_5_load_341 | 163 | 0.002005 | 0.00050249 | 0 | 0 |  | 1 | TRUE | wye
124 | LV_4071-1_1_5_load_344 | 165 | 0.0021648 | 0.00054254 | 0 | 0 |  | 1 | TRUE | wye
125 | LV_4071-1_1_5_load_347 | 166 | 0.0026877 | 0.0006736 | 0 | 0 |  | 1 | TRUE | wye
126 | LV_4071-1_1_5_load_352 | 167 | 0.0042965 | 0.0010768 | 0 | 0 |  | 1 | TRUE | wye
127 | LV_4071-1_1_5_load_354 | 168 | 0.00047997 | 0.00012029 | 0 | 0 |  | 1 | TRUE | wye
128 | LV_4071-1_1_5_load_356 | 169 | 0.0020537 | 0.00051469 | 0 | 0 |  | 1 | TRUE | wye
129 | LV_4071-1_1_5_load_355 | 170 | 0.0015121 | 0.00037896 | 0 | 0 |  | 1 | TRUE | wye

## ext_grid
| name | bus | vm_pu | va_degree | slack_weight | in_service
0 |  | 115 | 1 | 0 | 1 | TRUE

## line
| name | std_type | from_bus | to_bus | length_km | r_ohm_per_km | x_ohm_per_km | c_nf_per_km | g_us_per_km | max_i_ka | df | parallel | type | in_service
0 | LV_4071-1_1_5_line_0 |  | 0 | 1 | 0.015595 | 0.125 | 0.08 | 261 | 0 | 0.364 | 1 | 1 | cs | TRUE
1 | LV_4071-1_1_5_line_1 |  | 0 | 2 | 0.012824 | 0.125 | 0.08 | 261 | 0 | 0.364 | 1 | 1 | cs | TRUE
2 | LV_4071-1_1_5_line_2 |  | 1 | 3 | 0.0044538 | 0.125 | 0.08 | 261 | 0 | 0.364 | 1 | 1 | cs | TRUE
3 | LV_4071-1_1_5_line_3 |  | 2 | 4 | 0.0092873 | 0.125 | 0.08 | 261 | 0 | 0.364 | 1 | 1 | cs | TRUE
4 | LV_4071-1_1_5_line_4 |  | 3 | 5 | 0.047435 | 0.125 | 0.08 | 261 | 0 | 0.364 | 1 | 1 | cs | TRUE
5 | LV_4071-1_1_5_line_5 |  | 4 | 6 | 0.0067892 | 0.125 | 0.08 | 261 | 0 | 0.364 | 1 | 1 | cs | TRUE
6 | LV_4071-1_1_5_line_6 |  | 5 | 7 | 0.10414 | 0.125 | 0.08 | 261 | 0 | 0.364 | 1 | 1 | cs | TRUE
7 | LV_4071-1_1_5_line_7 |  | 6 | 9 | 0.06337 | 0.125 | 0.08 | 261 | 0 | 0.364 | 1 | 1 | cs | TRUE
8 | LV_4071-1_1_5_line_8 |  | 7 | 8 | 0.004751 | 0.125 | 0.08 | 261 | 0 | 0.364 | 1 | 1 | cs | TRUE
9 | LV_4071-1_1_5_line_9 |  | 9 | 10 | 0.054379 | 0.125 | 0.08 | 261 | 0 | 0.364 | 1 | 1 | cs | TRUE
10 | LV_4071-1_1_5_line_10 |  | 10 | 13 | 0.0064406 | 0.125 | 0.08 | 261 | 0 | 0.364 | 1 | 1 | cs | TRUE
11 | LV_4071-1_1_5_line_11 |  | 11 | 12 | 0.024552 | 0.125 | 0.08 | 261 | 0 | 0.364 | 1 | 1 | cs | TRUE
12 | LV_4071-1_1_5_line_12 |  | 12 | 13 | 0.024382 | 0.125 | 0.08 | 261 | 0 | 0.364 | 1 | 1 | cs | TRUE
13 | LV_4071-1_1_5_line_13 |  | 13 | 14 | 0.024358 | 0.125 | 0.08 | 261 | 0 | 0.364 | 1 | 1 | cs | TRUE
14 | LV_4071-1_1_5_line_14 |  | 14 | 15 | 0.00399 | 0.125 | 0.08 | 261 | 0 | 0.364 | 1 | 4 | cs | TRUE
15 | LV_4071-1_1_5_line_15 |  | 14 | 16 | 0.031233 | 0.125 | 0.08 | 261 | 0 | 0.364 | 1 | 4 | cs | TRUE
16 | LV_4071-1_1_5_line_16 |  | 15 | 55 | 0.0085917 | 0.125 | 0.08 | 261 | 0 | 0.364 | 1 | 4 | cs | TRUE
17 | LV_4071-1_1_5_line_17 |  | 16 | 145 | 0.022434 | 0.125 | 0.08 | 261 | 0 | 0.364 | 1 | 4 | cs | TRUE
18 | LV_4071-1_1_5_line_18 |  | 17 | 18 | 0.0095997 | 0.125 | 0.08 | 261 | 0 | 0.364 | 1 | 1 | cs | TRUE
19 | LV_4071-1_1_5_line_19 |  | 18 | 33 | 0.013027 | 0.125 | 0.08 | 261 | 0 | 0.364 | 1 | 1 | cs | TRUE
20 | LV_4071-1_1_5_line_20 |  | 19 | 20 | 0.015031 | 0.125 | 0.08 | 261 | 0 | 0.364 | 1 | 1 | cs | TRUE
21 | LV_4071-1_1_5_line_21 |  | 20 | 21 | 0.028743 | 0.125 | 0.08 | 261 | 0 | 0.364 | 1 | 1 | cs | TRUE
22 | LV_4071-1_1_5_line_22 |  | 21 | 22 | 0.040018 | 0.125 | 0.08 | 261 | 0 | 0.364 | 1 | 1 | cs | TRUE
23 | LV_4071-1_1_5_line_23 |  | 21 | 23 | 0.008927 | 0.125 | 0.08 | 261 | 0 | 0.364 | 1 | 1 | cs | TRUE
24 | LV_4071-1_1_5_line_24 |  | 22 | 42 | 0.031008 | 0.125 | 0.08 | 261 | 0 | 0.364 | 1 | 1 | cs | TRUE
25 | LV_4071-1_1_5_line_25 |  | 22 | 43 | 0.018313 | 0.125 | 0.08 | 261 | 0 | 0.364 | 1 | 1 | cs | TRUE
26 | LV_4071-1_1_5_line_26 |  | 22 | 44 | 0.024417 | 0.125 | 0.08 | 261 | 0 | 0.364 | 1 | 1 | cs | TRUE
27 | LV_4071-1_1_5_line_27 |  | 23 | 40 | 0.020551 | 0.125 | 0.08 | 261 | 0 | 0.364 | 1 | 1 | cs | TRUE
28 | LV_4071-1_1_5_line_28 |  | 24 | 25 | 0.016602 | 0.125 | 0.08 | 261 | 0 | 0.364 | 1 | 1 | cs | TRUE
29 | LV_4071-1_1_5_line_29 |  | 24 | 26 | 0.010417 | 0.125 | 0.08 | 261 | 0 | 0.364 | 1 | 1 | cs | TRUE
30 | LV_4071-1_1_5_line_30 |  | 25 | 27 | 0.0094461 | 0.125 | 0.08 | 261 | 0 | 0.364 | 1 | 1 | cs | TRUE
31 | LV_4071-1_1_5_line_31 |  | 26 | 34 | 0.064739 | 0.125 | 0.08 | 261 | 0 | 0.364 | 1 | 1 | cs | TRUE
32 | LV_4071-1_1_5_line_32 |  | 27 | 28 | 0.01971 | 0.125 | 0.08 | 261 | 0 | 0.364 | 1 | 1 | cs | TRUE
33 | LV_4071-1_1_5_line_33 |  | 28 | 45 | 0.020707 | 0.125 | 0.08 | 261 | 0 | 0.364 | 1 | 1 | cs | TRUE
34 | LV_4071-1_1_5_line_34 |  | 29 | 30 | 0.018381 | 0.125 | 0.08 | 261 | 0 | 0.364 | 1 | 1 | cs | TRUE
35 | LV_4071-1_1_5_line_35 |  | 29 | 31 | 0.036239 | 0.125 | 0.08 | 261 | 0 | 0.364 | 1 | 1 | cs | TRUE
36 | LV_4071-1_1_5_line_36 |  | 30 | 32 | 0.018184 | 0.125 | 0.08 | 261 | 0 | 0.364 | 1 | 1 | cs | TRUE
37 | LV_4071-1_1_5_line_37 |  | 31 | 33 | 0.006401 | 0.125 | 0.08 | 261 | 0 | 0.364 | 1 | 1 | cs | TRUE
38 | LV_4071-1_1_5_line_38 |  | 31 | 34 | 0.078102 | 0.125 | 0.08 | 261 | 0 | 0.364 | 1 | 1 | cs | TRUE
39 | LV_4071-1_1_5_line_39 |  | 32 | 35 | 0.018337 | 0.125 | 0.08 | 261 | 0 | 0.364 | 1 | 1 | cs | TRUE
40 | LV_4071-1_1_5_line_40 |  | 34 | 36 | 0.097964 | 0.125 | 0.08 | 261 | 0 | 0.364 | 1 | 1 | cs | TRUE
41 | LV_4071-1_1_5_line_41 |  | 36 | 41 | 0.03268 | 0.125 | 0.08 | 261 | 0 | 0.364 | 1 | 1 | cs | TRUE
42 | LV_4071-1_1_5_line_42 |  | 37 | 38 | 0.012318 | 0.125 | 0.08 | 261 | 0 | 0.364 | 1 | 1 | cs | TRUE
43 | LV_4071-1_1_5_line_43 |  | 37 | 39 | 0.015363 | 0.125 | 0.08 | 261 | 0 | 0.364 | 1 | 1 | cs | TRUE
44 | LV_4071-1_1_5_line_44 |  | 38 | 40 | 0.013857 | 0.125 | 0.08 | 261 | 0 | 0.364 | 1 | 1 | cs | TRUE
45 | LV_4071-1_1_5_line_45 |  | 42 | 119 | 0.032316 | 0.125 | 0.08 | 261 | 0 | 0.364 | 1 | 1 | cs | TRUE
46 | LV_4071-1_1_5_line_46 |  | 42 | 116 | 0.029452 | 0.125 | 0.08 | 261 | 0 | 0.364 | 1 | 1 | cs | TRUE
47 | LV_4071-1_1_5_line_47 |  | 44 | 93 | 0.028246 | 0.125 | 0.08 | 261 | 0 | 0.364 | 1 | 1 | cs | TRUE
48 | LV_4071-1_1_5_line_48 |  | 45 | 46 | 0.027907 | 0.125 | 0.08 | 261 | 0 | 0.364 | 1 | 1 | cs | TRUE
49 | LV_4071-1_1_5_line_49 |  | 45 | 47 | 0.023132 | 0.125 | 0.08 | 261 | 0 | 0.364 | 1 | 1 | cs | TRUE
50 | LV_4071-1_1_5_line_50 |  | 46 | 48 | 0.018498 | 0.125 | 0.08 | 261 | 0 | 0.364 | 1 | 1 | cs | TRUE
51 | LV_4071-1_1_5_line_51 |  | 47 | 49 | 0.0020614 | 0.125 | 0.08 | 261 | 0 | 0.364 | 1 | 1 | cs | TRUE
52 | LV_4071-1_1_5_line_52 |  | 49 | 50 | 0.019228 | 0.125 | 0.08 | 261 | 0 | 0.364 | 1 | 1 | cs | TRUE
53 | LV_4071-1_1_5_line_53 |  | 50 | 51 | 0.013976 | 0.125 | 0.08 | 261 | 0 | 0.364 | 1 | 4 | cs | TRUE
54 | LV_4071-1_1_5_line_54 |  | 50 | 52 | 0.018543 | 0.125 | 0.08 | 261 | 0 | 0.364 | 1 | 4 | cs | TRUE
55 | LV_4071-1_1_5_line_55 |  | 51 | 56 | 0.00046026 | 0.125 | 0.08 | 261 | 0 | 0.364 | 1 | 4 | cs | TRUE
56 | LV_4071-1_1_5_line_56 |  | 52 | 53 | 0.016977 | 0.125 | 0.08 | 261 | 0 | 0.364 | 1 | 4 | cs | TRUE
57 | LV_4071-1_1_5_line_57 |  | 53 | 54 | 0.00080816 | 0.125 | 0.08 | 261 | 0 | 0.364 | 1 | 4 | cs | TRUE
58 | LV_4071-1_1_5_line_58 |  | 54 | 55 | 0.016759 | 0.125 | 0.08 | 261 | 0 | 0.364 | 1 | 4 | cs | TRUE
59 | LV_4071-1_1_5_line_59 |  | 56 | 63 | 0.025398 | 0.125 | 0.08 | 261 | 0 | 0.364 | 1 | 4 | cs | TRUE
60 | LV_4071-1_1_5_line_60 |  | 57 | 58 | 0.0043385 | 0.125 | 0.08 | 261 | 0 | 0.364 | 1 | 4 | cs | TRUE
61 | LV_4071-1_1_5_line_61 |  | 57 | 59 | 0.011635 | 0.125 | 0.08 | 261 | 0 | 0.364 | 1 | 4 | cs | TRUE
62 | LV_4071-1_1_5_line_62 |  | 58 | 60 | 0.016141 | 0.125 | 0.08 | 261 | 0 | 0.364 | 1 | 4 | cs | TRUE
63 | LV_4071-1_1_5_line_63 |  | 59 | 61 | 0.01898 | 0.125 | 0.08 | 261 | 0 | 0.364 | 1 | 1 | cs | TRUE
64 | LV_4071-1_1_5_line_64 |  | 59 | 62 | 0.029794 | 0.125 | 0.08 | 261 | 0 | 0.364 | 1 | 4 | cs | TRUE
65 | LV_4071-1_1_5_line_65 |  | 60 | 63 | 0.017735 | 0.125 | 0.08 | 261 | 0 | 0.364 | 1 | 4 | cs | TRUE
66 | LV_4071-1_1_5_line_66 |  | 60 | 64 | 0.036453 | 0.125 | 0.08 | 261 | 0 | 0.364 | 1 | 1 | cs | TRUE
67 | LV_4071-1_1_5_line_67 |  | 61 | 65 | 0.025223 | 0.125 | 0.08 | 261 | 0 | 0.364 | 1 | 1 | cs | TRUE
68 | LV_4071-1_1_5_line_68 |  | 62 | 66 | 0.016556 | 0.125 | 0.08 | 261 | 0 | 0.364 | 1 | 4 | cs | TRUE
69 | LV_4071-1_1_5_line_69 |  | 64 | 148 | 0.04523 | 0.125 | 0.08 | 261 | 0 | 0.364 | 1 | 1 | cs | TRUE
70 | LV_4071-1_1_5_line_70 |  | 64 | 147 | 0.021402 | 0.125 | 0.08 | 261 | 0 | 0.364 | 1 | 1 | cs | TRUE
71 | LV_4071-1_1_5_line_71 |  | 66 | 122 | 0.017059 | 0.125 | 0.08 | 261 | 0 | 0.364 | 1 | 4 | cs | TRUE
72 | LV_4071-1_1_5_line_72 |  | 66 | 123 | 0.0041452 | 0.125 | 0.08 | 261 | 0 | 0.364 | 1 | 1 | cs | TRUE
73 | LV_4071-1_1_5_line_73 |  | 67 | 68 | 0.01423 | 0.125 | 0.08 | 261 | 0 | 0.364 | 1 | 1 | cs | TRUE
74 | LV_4071-1_1_5_line_74 |  | 67 | 69 | 0.042595 | 0.125 | 0.08 | 261 | 0 | 0.364 | 1 | 1 | cs | TRUE
75 | LV_4071-1_1_5_line_75 |  | 68 | 70 | 0.032174 | 0.125 | 0.08 | 261 | 0 | 0.364 | 1 | 1 | cs | TRUE
76 | LV_4071-1_1_5_line_76 |  | 69 | 71 | 0.01612 | 0.125 | 0.08 | 261 | 0 | 0.364 | 1 | 1 | cs | TRUE
77 | LV_4071-1_1_5_line_77 |  | 69 | 72 | 0.015822 | 0.125 | 0.08 | 261 | 0 | 0.364 | 1 | 1 | cs | TRUE
78 | LV_4071-1_1_5_line_78 |  | 72 | 73 | 0.024901 | 0.125 | 0.08 | 261 | 0 | 0.364 | 1 | 1 | cs | TRUE
79 | LV_4071-1_1_5_line_79 |  | 73 | 166 | 0.0042577 | 0.125 | 0.08 | 261 | 0 | 0.364 | 1 | 1 | cs | TRUE
80 | LV_4071-1_1_5_line_80 |  | 73 | 159 | 0.0025621 | 0.125 | 0.08 | 261 | 0 | 0.364 | 1 | 1 | cs | TRUE
81 | LV_4071-1_1_5_line_81 |  | 74 | 75 | 0.0078412 | 0.125 | 0.08 | 261 | 0 | 0.364 | 1 | 1 | cs | TRUE
82 | LV_4071-1_1_5_line_82 |  | 74 | 76 | 0.0072541 | 0.125 | 0.08 | 261 | 0 | 0.364 | 1 | 1 | cs | TRUE
83 | LV_4071-1_1_5_line_83 |  | 75 | 77 | 0.0071115 | 0.125 | 0.08 | 261 | 0 | 0.364 | 1 | 1 | cs | TRUE
84 | LV_4071-1_1_5_line_84 |  | 76 | 78 | 0.013374 | 0.125 | 0.08 | 261 | 0 | 0.364 | 1 | 1 | cs | TRUE
85 | LV_4071-1_1_5_line_85 |  | 77 | 79 | 0.015958 | 0.125 | 0.08 | 261 | 0 | 0.364 | 1 | 1 | cs | TRUE
86 | LV_4071-1_1_5_line_86 |  | 78 | 80 | 0.024367 | 0.125 | 0.08 | 261 | 0 | 0.364 | 1 | 1 | cs | TRUE
87 | LV_4071-1_1_5_line_87 |  | 78 | 81 | 0.011605 | 0.125 | 0.08 | 261 | 0 | 0.364 | 1 | 1 | cs | TRUE
88 | LV_4071-1_1_5_line_88 |  | 79 | 83 | 0.0077179 | 0.125 | 0.08 | 261 | 0 | 0.364 | 1 | 1 | cs | TRUE
89 | LV_4071-1_1_5_line_89 |  | 80 | 150 | 0.020473 | 0.125 | 0.08 | 261 | 0 | 0.364 | 1 | 1 | cs | TRUE
90 | LV_4071-1_1_5_line_90 |  | 80 | 149 | 0.0048238 | 0.125 | 0.08 | 261 | 0 | 0.364 | 1 | 1 | cs | TRUE
91 | LV_4071-1_1_5_line_91 |  | 81 | 152 | 0.035217 | 0.125 | 0.08 | 261 | 0 | 0.364 | 1 | 1 | cs | TRUE
92 | LV_4071-1_1_5_line_92 |  | 82 | 83 | 0.014763 | 0.125 | 0.08 | 261 | 0 | 0.364 | 1 | 1 | cs | TRUE
93 | LV_4071-1_1_5_line_93 |  | 82 | 84 | 0.015568 | 0.125 | 0.08 | 261 | 0 | 0.364 | 1 | 1 | cs | TRUE
94 | LV_4071-1_1_5_line_94 |  | 85 | 86 | 0.019393 | 0.125 | 0.08 | 261 | 0 | 0.364 | 1 | 1 | cs | TRUE
95 | LV_4071-1_1_5_line_95 |  | 86 | 87 | 0.013531 | 0.125 | 0.08 | 261 | 0 | 0.364 | 1 | 1 | cs | TRUE
96 | LV_4071-1_1_5_line_96 |  | 87 | 88 | 0.0079548 | 0.125 | 0.08 | 261 | 0 | 0.364 | 1 | 1 | cs | TRUE
97 | LV_4071-1_1_5_line_97 |  | 88 | 150 | 0.012728 | 0.125 | 0.08 | 261 | 0 | 0.364 | 1 | 1 | cs | TRUE
98 | LV_4071-1_1_5_line_98 |  | 89 | 90 | 0.026313 | 0.125 | 0.08 | 261 | 0 | 0.364 | 1 | 1 | cs | TRUE
99 | LV_4071-1_1_5_line_99 |  | 89 | 91 | 0.034688 | 0.125 | 0.08 | 261 | 0 | 0.364 | 1 | 1 | cs | TRUE
100 | LV_4071-1_1_5_line_100 |  | 90 | 92 | 0.0019156 | 0.125 | 0.08 | 261 | 0 | 0.364 | 1 | 1 | cs | TRUE
101 | LV_4071-1_1_5_line_101 |  | 91 | 93 | 0.014263 | 0.125 | 0.08 | 261 | 0 | 0.364 | 1 | 1 | cs | TRUE
102 | LV_4071-1_1_5_line_102 |  | 92 | 94 | 0.010835 | 0.125 | 0.08 | 261 | 0 | 0.364 | 1 | 1 | cs | TRUE
103 | LV_4071-1_1_5_line_103 |  | 95 | 96 | 0.0040751 | 0.125 | 0.08 | 261 | 0 | 0.364 | 1 | 1 | cs | TRUE
104 | LV_4071-1_1_5_line_104 |  | 95 | 97 | 0.016018 | 0.125 | 0.08 | 261 | 0 | 0.364 | 1 | 2 | cs | TRUE
105 | LV_4071-1_1_5_line_105 |  | 96 | 98 | 0.014306 | 0.125 | 0.08 | 261 | 0 | 0.364 | 1 | 1 | cs | TRUE
106 | LV_4071-1_1_5_line_106 |  | 97 | 99 | 0.010498 | 0.125 | 0.08 | 261 | 0 | 0.364 | 1 | 4 | cs | TRUE
107 | LV_4071-1_1_5_line_107 |  | 98 | 100 | 0.011604 | 0.125 | 0.08 | 261 | 0 | 0.364 | 1 | 1 | cs | TRUE
108 | LV_4071-1_1_5_line_108 |  | 99 | 101 | 0.0035137 | 0.125 | 0.08 | 261 | 0 | 0.364 | 1 | 4 | cs | TRUE
109 | LV_4071-1_1_5_line_109 |  | 100 | 119 | 0.018642 | 0.125 | 0.08 | 261 | 0 | 0.364 | 1 | 1 | cs | TRUE
110 | LV_4071-1_1_5_line_110 |  | 101 | 125 | 0.017808 | 0.125 | 0.08 | 261 | 0 | 0.364 | 1 | 4 | cs | TRUE
111 | LV_4071-1_1_5_line_111 |  | 101 | 126 | 0.017704 | 0.125 | 0.08 | 261 | 0 | 0.364 | 1 | 4 | cs | TRUE
112 | LV_4071-1_1_5_line_112 |  | 102 | 103 | 0.013942 | 0.125 | 0.08 | 261 | 0 | 0.364 | 1 | 1 | cs | TRUE
113 | LV_4071-1_1_5_line_113 |  | 103 | 104 | 0.029734 | 0.125 | 0.08 | 261 | 0 | 0.364 | 1 | 1 | cs | TRUE
114 | LV_4071-1_1_5_line_114 |  | 103 | 105 | 0.014802 | 0.125 | 0.08 | 261 | 0 | 0.364 | 1 | 1 | cs | TRUE
115 | LV_4071-1_1_5_line_115 |  | 104 | 106 | 0.0030685 | 0.125 | 0.08 | 261 | 0 | 0.364 | 1 | 1 | cs | TRUE
116 | LV_4071-1_1_5_line_116 |  | 104 | 107 | 0.012398 | 0.125 | 0.08 | 261 | 0 | 0.364 | 1 | 1 | cs | TRUE
117 | LV_4071-1_1_5_line_117 |  | 106 | 129 | 0.010287 | 0.125 | 0.08 | 261 | 0 | 0.364 | 1 | 1 | cs | TRUE
118 | LV_4071-1_1_5_line_118 |  | 107 | 163 | 0.019881 | 0.125 | 0.08 | 261 | 0 | 0.364 | 1 | 1 | cs | TRUE
119 | LV_4071-1_1_5_line_119 |  | 108 | 109 | 0.0056354 | 0.125 | 0.08 | 261 | 0 | 0.364 | 1 | 1 | cs | TRUE
120 | LV_4071-1_1_5_line_120 |  | 108 | 110 | 0.012075 | 0.125 | 0.08 | 261 | 0 | 0.364 | 1 | 1 | cs | TRUE
121 | LV_4071-1_1_5_line_121 |  | 109 | 111 | 0.018002 | 0.125 | 0.08 | 261 | 0 | 0.364 | 1 | 1 | cs | TRUE
122 | LV_4071-1_1_5_line_122 |  | 110 | 112 | 0.005005 | 0.125 | 0.08 | 261 | 0 | 0.364 | 1 | 1 | cs | TRUE
123 | LV_4071-1_1_5_line_123 |  | 111 | 113 | 0.00047771 | 0.125 | 0.08 | 261 | 0 | 0.364 | 1 | 1 | cs | TRUE
124 | LV_4071-1_1_5_line_124 |  | 113 | 137 | 0.015373 | 0.125 | 0.08 | 261 | 0 | 0.364 | 1 | 1 | cs | TRUE
125 | LV_4071-1_1_5_line_125 |  | 114 | 115 | 0.0088653 | 0.125 | 0.08 | 261 | 0 | 0.364 | 1 | 1 | cs | TRUE
126 | LV_4071-1_1_5_line_126 |  | 115 | 122 | 0.0083854 | 0.125 | 0.08 | 261 | 0 | 0.364 | 1 | 4 | cs | TRUE
127 | LV_4071-1_1_5_line_127 |  | 116 | 117 | 0.015696 | 0.125 | 0.08 | 261 | 0 | 0.364 | 1 | 1 | cs | TRUE
128 | LV_4071-1_1_5_line_128 |  | 117 | 118 | 0.015217 | 0.125 | 0.08 | 261 | 0 | 0.364 | 1 | 1 | cs | TRUE
129 | LV_4071-1_1_5_line_129 |  | 118 | 120 | 0.0076368 | 0.125 | 0.08 | 261 | 0 | 0.364 | 1 | 1 | cs | TRUE
130 | LV_4071-1_1_5_line_130 |  | 119 | 121 | 0.028552 | 0.125 | 0.08 | 261 | 0 | 0.364 | 1 | 1 | cs | TRUE
131 | LV_4071-1_1_5_line_131 |  | 123 | 124 | 0.0151 | 0.125 | 0.08 | 261 | 0 | 0.364 | 1 | 1 | cs | TRUE
132 | LV_4071-1_1_5_line_132 |  | 125 | 127 | 0.021774 | 0.125 | 0.08 | 261 | 0 | 0.364 | 1 | 2 | cs | TRUE
133 | LV_4071-1_1_5_line_133 |  | 126 | 128 | 0.015153 | 0.125 | 0.08 | 261 | 0 | 0.364 | 1 | 4 | cs | TRUE
134 | LV_4071-1_1_5_line_134 |  | 127 | 129 | 0.0057656 | 0.125 | 0.08 | 261 | 0 | 0.364 | 1 | 1 | cs | TRUE
135 | LV_4071-1_1_5_line_135 |  | 127 | 130 | 0.023553 | 0.125 | 0.08 | 261 | 0 | 0.364 | 1 | 1 | cs | TRUE
136 | LV_4071-1_1_5_line_136 |  | 128 | 162 | 0.0053696 | 0.125 | 0.08 | 261 | 0 | 0.364 | 1 | 4 | cs | TRUE
137 | LV_4071-1_1_5_line_137 |  | 130 | 131 | 0.016937 | 0.125 | 0.08 | 261 | 0 | 0.364 | 1 | 1 | cs | TRUE
138 | LV_4071-1_1_5_line_138 |  | 130 | 132 | 0.016549 | 0.125 | 0.08 | 261 | 0 | 0.364 | 1 | 1 | cs | TRUE
139 | LV_4071-1_1_5_line_139 |  | 131 | 149 | 0.036383 | 0.125 | 0.08 | 261 | 0 | 0.364 | 1 | 1 | cs | TRUE
140 | LV_4071-1_1_5_line_140 |  | 132 | 167 | 0.021806 | 0.125 | 0.08 | 261 | 0 | 0.364 | 1 | 1 | cs | TRUE
141 | LV_4071-1_1_5_line_141 |  | 133 | 134 | 0.015544 | 0.125 | 0.08 | 261 | 0 | 0.364 | 1 | 1 | cs | TRUE
142 | LV_4071-1_1_5_line_142 |  | 134 | 135 | 0.0024625 | 0.125 | 0.08 | 261 | 0 | 0.364 | 1 | 1 | cs | TRUE
143 | LV_4071-1_1_5_line_143 |  | 135 | 136 | 0.017505 | 0.125 | 0.08 | 261 | 0 | 0.364 | 1 | 1 | cs | TRUE
144 | LV_4071-1_1_5_line_144 |  | 136 | 137 | 0.002231 | 0.125 | 0.08 | 261 | 0 | 0.364 | 1 | 4 | cs | TRUE
145 | LV_4071-1_1_5_line_145 |  | 136 | 138 | 0.028734 | 0.125 | 0.08 | 261 | 0 | 0.364 | 1 | 4 | cs | TRUE
146 | LV_4071-1_1_5_line_146 |  | 137 | 151 | 0.026579 | 0.125 | 0.08 | 261 | 0 | 0.364 | 1 | 4 | cs | TRUE
147 | LV_4071-1_1_5_line_147 |  | 138 | 144 | 0.0010901 | 0.125 | 0.08 | 261 | 0 | 0.364 | 1 | 4 | cs | TRUE
148 | LV_4071-1_1_5_line_148 |  | 139 | 140 | 0.0080641 | 0.125 | 0.08 | 261 | 0 | 0.364 | 1 | 1 | cs | TRUE
149 | LV_4071-1_1_5_line_149 |  | 139 | 141 | 0.0043171 | 0.125 | 0.08 | 261 | 0 | 0.364 | 1 | 1 | cs | TRUE
150 | LV_4071-1_1_5_line_150 |  | 140 | 142 | 0.010795 | 0.125 | 0.08 | 261 | 0 | 0.364 | 1 | 1 | cs | TRUE
151 | LV_4071-1_1_5_line_151 |  | 141 | 143 | 0.012536 | 0.125 | 0.08 | 261 | 0 | 0.364 | 1 | 1 | cs | TRUE
152 | LV_4071-1_1_5_line_152 |  | 142 | 144 | 0.011697 | 0.125 | 0.08 | 261 | 0 | 0.364 | 1 | 4 | cs | TRUE
153 | LV_4071-1_1_5_line_153 |  | 142 | 145 | 0.0090254 | 0.125 | 0.08 | 261 | 0 | 0.364 | 1 | 4 | cs | TRUE
154 | LV_4071-1_1_5_line_154 |  | 143 | 146 | 0.0086515 | 0.125 | 0.08 | 261 | 0 | 0.364 | 1 | 1 | cs | TRUE
155 | LV_4071-1_1_5_line_155 |  | 151 | 161 | 0.013964 | 0.125 | 0.08 | 261 | 0 | 0.364 | 1 | 1 | cs | TRUE
156 | LV_4071-1_1_5_line_156 |  | 151 | 158 | 0.007132 | 0.125 | 0.08 | 261 | 0 | 0.364 | 1 | 4 | cs | TRUE
157 | LV_4071-1_1_5_line_157 |  | 152 | 153 | 0.035689 | 0.125 | 0.08 | 261 | 0 | 0.364 | 1 | 1 | cs | TRUE
158 | LV_4071-1_1_5_line_158 |  | 153 | 154 | 0.020502 | 0.125 | 0.08 | 261 | 0 | 0.364 | 1 | 1 | cs | TRUE
159 | LV_4071-1_1_5_line_159 |  | 154 | 168 | 0.01265 | 0.125 | 0.08 | 261 | 0 | 0.364 | 1 | 1 | cs | TRUE
160 | LV_4071-1_1_5_line_160 |  | 155 | 156 | 0.017812 | 0.125 | 0.08 | 261 | 0 | 0.364 | 1 | 1 | cs | TRUE
161 | LV_4071-1_1_5_line_161 |  | 155 | 157 | 0.017653 | 0.125 | 0.08 | 261 | 0 | 0.364 | 1 | 1 | cs | TRUE
162 | LV_4071-1_1_5_line_162 |  | 156 | 158 | 0.014635 | 0.125 | 0.08 | 261 | 0 | 0.364 | 1 | 1 | cs | TRUE
163 | LV_4071-1_1_5_line_163 |  | 157 | 159 | 0.012392 | 0.125 | 0.08 | 261 | 0 | 0.364 | 1 | 1 | cs | TRUE
164 | LV_4071-1_1_5_line_164 |  | 158 | 160 | 0.020148 | 0.125 | 0.08 | 261 | 0 | 0.364 | 1 | 4 | cs | TRUE
165 | LV_4071-1_1_5_line_165 |  | 160 | 162 | 0.020795 | 0.125 | 0.08 | 261 | 0 | 0.364 | 1 | 4 | cs | TRUE
166 | LV_4071-1_1_5_line_166 |  | 163 | 164 | 0.011555 | 0.125 | 0.08 | 261 | 0 | 0.364 | 1 | 1 | cs | TRUE
167 | LV_4071-1_1_5_line_167 |  | 164 | 165 | 0.016458 | 0.125 | 0.08 | 261 | 0 | 0.364 | 1 | 1 | cs | TRUE
168 | LV_4071-1_1_5_line_168 |  | 168 | 169 | 0.020676 | 0.125 | 0.08 | 261 | 0 | 0.364 | 1 | 1 | cs | TRUE
169 | LV_4071-1_1_5_line_169 |  | 169 | 170 | 0.0077473 | 0.125 | 0.08 | 261 | 0 | 0.364 | 1 | 1 | cs | TRUE

## trafo
| name | std_type | hv_bus | lv_bus | sn_mva | vn_hv_kv | vn_lv_kv | vk_percent | vkr_percent | pfe_kw | i0_percent | shift_degree | tap_side | tap_neutral | tap_min | tap_max | tap_step_percent | tap_step_degree | tap_pos | tap_phase_shifter | parallel | df | in_service
0 | LV_4071-1_1_5_trafo_305 | 0.63 MVA 20/0.4 kV | 171 | 115 | 0.63 | 20 | 0.4 | 6 | 1.206 | 1.65 | 0.2619 | 150 | hv | 0 | -2 | 2 | 2.5 | 0 | 0 | FALSE | 1 | 1 | TRUE

## line_geodata
| x0 | y0 | x1 | y1 | x2 | y2 | x3 | y3 | x4 | y4 | x5 | y5
0 | 2671785.6957 | 1238790.768 | 2671771.9358 | 1238783.5955 | 2671771.8666 | 1238783.5594
1 | 2671785.6957 | 1238790.768 | 2671797.0674 | 1238796.6956
2 | 2671767.9175 | 1238781.5 | 2671771.8666 | 1238783.5594
3 | 2671797.0674 | 1238796.6956 | 2671805.303 | 1238800.9885
4 | 2671725.8573 | 1238759.5668 | 2671767.9175 | 1238781.5
5 | 2671809.4207 | 1238806.3864 | 2671805.303 | 1238800.9885 | 2671805.303 | 1238800.9885
6 | 2671725.8573 | 1238759.5668 | 2671727.0924 | 1238749.3747 | 2671760.9076 | 1238686.5732 | 2671781.8924 | 1238694.8284
7 | 2671809.4207 | 1238806.3864 | 2671837.6736 | 1238797.5887 | 2671844.6359 | 1238795.4492 | 2671858.3235 | 1238785.1299 | 2671864.8722 | 1238778.4508
8 | 2671786.3136 | 1238696.5676 | 2671781.8924 | 1238694.8284
9 | 2671902.1633 | 1238738.8915 | 2671901.5546 | 1238739.4216 | 2671893.2071 | 1238747.8819 | 2671880.8481 | 1238761.5306 | 2671871.78 | 1238771.4055 | 2671864.8722 | 1238778.4508
10 | 2671907.0207 | 1238734.6622 | 2671902.1633 | 1238738.8915
11 | 2671876.0166 | 1238696.8042 | 2671891.5724 | 1238715.7989
12 | 2671907.0207 | 1238734.6622 | 2671891.5724 | 1238715.7989
13 | 2671928.5344 | 1238723.3594 | 2671920.4116 | 1238726.3742 | 2671907.0207 | 1238734.6622
14 | 2671928.5344 | 1238723.3594 | 2671930.4267 | 1238726.8721
15 | 2671925.794 | 1238692.327 | 2671925.9739 | 1238706.817 | 2671928.5344 | 1238723.3594
16 | 2671934.3597 | 1238734.509 | 2671932.5737 | 1238730.8579 | 2671930.4267 | 1238726.8721
17 | 2671925.794 | 1238692.327 | 2671941.2894 | 1238692.6483 | 2671948.2187 | 1238692.3506
18 | 2671999.0303 | 1239015.4055 | 2671990.2858 | 1239011.4446
19 | 2671978.4194 | 1239006.0695 | 2671990.2858 | 1239011.4446
20 | 2672090.4081 | 1238813.126 | 2672093.0671 | 1238812.9491 | 2672105.4324 | 1238812.8466
21 | 2672134.0155 | 1238815.17 | 2672126.7039 | 1238814.9255 | 2672112.1082 | 1238812.7912 | 2672105.4324 | 1238812.8466
22 | 2672134.0155 | 1238815.17 | 2672140.5662 | 1238789.6431 | 2672142.7546 | 1238780.1186 | 2672143.1042 | 1238776.2424
23 | 2672131.7924 | 1238823.8156 | 2672134.0155 | 1238815.17
24 | 2672145.2872 | 1238745.381 | 2672144.8574 | 1238756.4723 | 2672144.7462 | 1238766.2444 | 2672143.1042 | 1238776.2424
25 | 2672143.1042 | 1238776.2424 | 2672133.2349 | 1238776.078 | 2672124.7929 | 1238776.1857
26 | 2672143.1042 | 1238776.2424 | 2672167.463 | 1238777.9269
27 | 2672131.7924 | 1238823.8156 | 2672150.0337 | 1238833.2816
28 | 2671972.2441 | 1238873.4589 | 2671976.9034 | 1238865.3653 | 2671980.6218 | 1238859.1257
29 | 2671972.2441 | 1238873.4589 | 2671966.8615 | 1238882.3772
30 | 2671984.0058 | 1238850.4189 | 2671982.7715 | 1238855.5185 | 2671980.6218 | 1238859.1257
31 | 2671935.0319 | 1238938.7197 | 2671942.3711 | 1238924.1875 | 2671954.4436 | 1238902.9524 | 2671966.8615 | 1238882.3772
32 | 2671984.0058 | 1238850.4189 | 2671981.1079 | 1238830.9233
33 | 2671976.9239 | 1238810.6501 | 2671980.5999 | 1238827.5062 | 2671981.1079 | 1238830.9233
34 | 2671995.8333 | 1238975.3893 | 2672007.7819 | 1238961.4214
35 | 2671972.6597 | 1239003.2422 | 2671980.4953 | 1238993.3192 | 2671995.8333 | 1238975.3893
36 | 2672019.6021 | 1238947.6038 | 2672007.7819 | 1238961.4214
37 | 2671972.6597 | 1239003.2422 | 2671978.4194 | 1239006.0695
38 | 2671935.0319 | 1238938.7197 | 2671939.3612 | 1238946.6109 | 2671944.5969 | 1238962.0961 | 2671954.342 | 1238988.0876 | 2671961.209 | 1238998.7782 | 2671972.6597 | 1239003.2422
39 | 2672019.6021 | 1238947.6038 | 2672022.7725 | 1238943.8976 | 2672031.6807 | 1238933.8076
40 | 2671935.0319 | 1238938.7197 | 2671925.4757 | 1238947.0653 | 2671901.3396 | 1238973.2244 | 2671884.3503 | 1238987.0172 | 2671862.0456 | 1239003.6107
41 | 2671835.8256 | 1239023.1171 | 2671862.0456 | 1239003.6107
42 | 2672162.3331 | 1238839.6642 | 2672157.5265 | 1238851.0057
43 | 2672151.5318 | 1238865.1505 | 2672157.5265 | 1238851.0057
44 | 2672162.3331 | 1238839.6642 | 2672150.0337 | 1238833.2816
45 | 2672142.2591 | 1238713.211 | 2672145.2872 | 1238745.381
46 | 2672145.2872 | 1238745.381 | 2672138.9324 | 1238743.5804 | 2672120.1095 | 1238730.6314
47 | 2672195.2239 | 1238776.0867 | 2672188.423 | 1238778.628 | 2672178.2183 | 1238778.6707 | 2672167.463 | 1238777.9269
48 | 2671976.9239 | 1238810.6501 | 2671960.1302 | 1238811.992 | 2671949.249 | 1238813.9716
49 | 2671976.9239 | 1238810.6501 | 2671975.6429 | 1238797.7701 | 2671974.4855 | 1238787.6472
50 | 2671931.144 | 1238817.7186 | 2671937.5542 | 1238816.0991 | 2671949.249 | 1238813.9716
51 | 2671974.4855 | 1238787.6472 | 2671974.2513 | 1238785.5991
52 | 2671973.8581 | 1238766.5492 | 2671972.7774 | 1238772.707 | 2671974.2513 | 1238785.5991
53 | 2671973.8581 | 1238766.5492 | 2671987.8336 | 1238766.4892
54 | 2671973.8581 | 1238766.5492 | 2671956.4077 | 1238760.2779
55 | 2671987.8336 | 1238766.4892 | 2671988.2938 | 1238766.4872
56 | 2671956.4077 | 1238760.2779 | 2671945.703 | 1238752.265 | 2671943.5109 | 1238749.4025
57 | 2671943.5109 | 1238749.4025 | 2671943.0196 | 1238748.7609
58 | 2671934.3597 | 1238734.509 | 2671938.346 | 1238742.6581 | 2671943.0196 | 1238748.7609
59 | 2671988.2938 | 1238766.4872 | 2671992.8151 | 1238766.4678 | 2672010.3916 | 1238766.0806 | 2672013.6657 | 1238766.4585
60 | 2672035.6871 | 1238750.5192 | 2672034.6631 | 1238754.7351
61 | 2672038.4332 | 1238739.2132 | 2672035.6871 | 1238750.5192
62 | 2672030.8532 | 1238770.4206 | 2672034.6631 | 1238754.7351
63 | 2672038.4332 | 1238739.2132 | 2672043.7664 | 1238741.6685 | 2672049.978 | 1238730.1245
64 | 2672038.4332 | 1238739.2132 | 2672025.1174 | 1238731.9467 | 2672023.5997 | 1238730.4718 | 2672025.5236 | 1238718.1125
65 | 2672030.8532 | 1238770.4206 | 2672021.911 | 1238767.4101 | 2672013.6657 | 1238766.4585
66 | 2672066.7045 | 1238776.9266 | 2672059.4898 | 1238776.1719 | 2672047.0852 | 1238774.8649 | 2672030.8532 | 1238770.4206
67 | 2672049.978 | 1238730.1245 | 2672052.7358 | 1238724.9991 | 2672056.8091 | 1238721.5795 | 2672062.9842 | 1238708.9206
68 | 2672029.7015 | 1238702.6377 | 2672030.1204 | 1238708.6358 | 2672025.5604 | 1238717.8758 | 2672025.5236 | 1238718.1125
69 | 2672070.3758 | 1238731.8512 | 2672066.7045 | 1238776.9266
70 | 2672066.7045 | 1238776.9266 | 2672088.1049 | 1238776.6536
71 | 2672029.7015 | 1238702.6377 | 2672034.7937 | 1238701.8989 | 2672041.0064 | 1238691.734 | 2672041.0064 | 1238691.734
72 | 2672029.7015 | 1238702.6377 | 2672025.562 | 1238702.8545
73 | 2671940.6044 | 1238590.6364 | 2671954.1742 | 1238586.3515
74 | 2671994.7922 | 1238573.5256 | 2671954.1742 | 1238586.3515
75 | 2671940.6044 | 1238590.6364 | 2671933.3792 | 1238621.9882
76 | 2671994.7922 | 1238573.5256 | 2672003.3271 | 1238570.8495 | 2672010.1176 | 1238568.5308
77 | 2671994.7922 | 1238573.5256 | 2672000.0217 | 1238588.4581
78 | 2672008.2522 | 1238611.9597 | 2672000.0217 | 1238588.4581
79 | 2672008.2522 | 1238611.9597 | 2672004.2262 | 1238613.3451
80 | 2672008.2522 | 1238611.9597 | 2672010.6534 | 1238611.0659 | 2672010.6534 | 1238611.0659
81 | 2672198.6124 | 1238587.4081 | 2672198.2407 | 1238579.5757
82 | 2672198.6124 | 1238587.4081 | 2672198.9564 | 1238594.654
83 | 2672198.2407 | 1238579.5757 | 2672197.9035 | 1238572.4722
84 | 2672199.5904 | 1238608.0129 | 2672198.9564 | 1238594.654
85 | 2672196.1921 | 1238556.6723 | 2672197.3806 | 1238561.454 | 2672197.9035 | 1238572.4722
86 | 2672175.5664 | 1238604.841 | 2672189.9499 | 1238608.2959 | 2672199.5904 | 1238608.0129
87 | 2672199.5904 | 1238608.0129 | 2672211.1909 | 1238607.6759
88 | 2672196.1921 | 1238556.6723 | 2672194.3304 | 1238549.1823
89 | 2672175.5664 | 1238604.841 | 2672175.8359 | 1238600.0965 | 2672175.1969 | 1238593.5509 | 2672173.051 | 1238584.6617
90 | 2672175.5664 | 1238604.841 | 2672170.783 | 1238604.2185
91 | 2672244.8155 | 1238597.689 | 2672227.3796 | 1238604.5039 | 2672211.1909 | 1238607.6759
92 | 2672190.7695 | 1238534.8553 | 2672194.3304 | 1238549.1823
93 | 2672190.7695 | 1238534.8553 | 2672187.0144 | 1238519.7475
94 | 2672160.4713 | 1238532.5517 | 2672165.0222 | 1238551.4036
95 | 2672165.0222 | 1238551.4036 | 2672168.1975 | 1238564.5567
96 | 2672170.0642 | 1238572.2894 | 2672168.1975 | 1238564.5567
97 | 2672173.051 | 1238584.6617 | 2672170.0642 | 1238572.2894
98 | 2672177.6989 | 1238730.5985 | 2672174.3371 | 1238704.501
99 | 2672177.6989 | 1238730.5985 | 2672178.4104 | 1238736.1215 | 2672181.3188 | 1238744.5293 | 2672189.4728 | 1238763.0348
100 | 2672174.0924 | 1238702.6011 | 2672174.3371 | 1238704.501
101 | 2672195.2239 | 1238776.0867 | 2672189.4728 | 1238763.0348
102 | 2672172.7081 | 1238691.855 | 2672174.0924 | 1238702.6011
103 | 2672120.3722 | 1238669.9019 | 2672121.0013 | 1238671.046 | 2672122.3944 | 1238673.4396
104 | 2672120.3722 | 1238669.9019 | 2672112.6545 | 1238655.8661
105 | 2672122.3944 | 1238673.4396 | 2672129.5909 | 1238685.8039
106 | 2672107.5964 | 1238646.6672 | 2672112.6545 | 1238655.8661
107 | 2672129.5909 | 1238685.8039 | 2672133.8867 | 1238693.1844 | 2672135.0687 | 1238696.0116
108 | 2672105.9035 | 1238643.5883 | 2672107.5964 | 1238646.6672
109 | 2672142.2591 | 1238713.211 | 2672135.0687 | 1238696.0116
110 | 2672105.9035 | 1238643.5883 | 2672100.3569 | 1238630.0338 | 2672099.5101 | 1238626.9865
111 | 2672105.9035 | 1238643.5883 | 2672089.2304 | 1238649.5426
112 | 2672060.8848 | 1238595.2086 | 2672063.937 | 1238608.813
113 | 2672060.8848 | 1238595.2086 | 2672089.6495 | 1238587.3634
114 | 2672060.8848 | 1238595.2086 | 2672058.1327 | 1238591.9841 | 2672047.7725 | 1238594.2156
115 | 2672089.6495 | 1238587.3634 | 2672090.4974 | 1238590.3124
116 | 2672089.6495 | 1238587.3634 | 2672087.1325 | 1238575.9917 | 2672086.9783 | 1238575.2567
117 | 2672093.3401 | 1238600.1991 | 2672090.4974 | 1238590.3124
118 | 2672082.8974 | 1238555.799 | 2672086.9783 | 1238575.2567
119 | 2671986.0642 | 1238645.1655 | 2671987.9065 | 1238650.4913
120 | 2671986.0642 | 1238645.1655 | 2671982.1166 | 1238633.7537
121 | 2671993.7917 | 1238667.5045 | 2671987.9065 | 1238650.4913
122 | 2671980.4803 | 1238629.0237 | 2671982.1166 | 1238633.7537
123 | 2671993.9479 | 1238667.9559 | 2671993.7917 | 1238667.5045
124 | 2671999.7379 | 1238682.1603 | 2671995.6049 | 1238671.1693 | 2671994.3002 | 1238668.9742 | 2671993.9479 | 1238667.9559
125 | 2672058.1969 | 1238690.2943 | 2672049.3626 | 1238691.0342
126 | 2672049.3626 | 1238691.0342 | 2672041.0064 | 1238691.734
127 | 2672120.1095 | 1238730.6314 | 2672107.1781 | 1238721.7353 | 2672107.1781 | 1238721.7353
128 | 2672103.4589 | 1238706.9797 | 2672107.1781 | 1238721.7353
129 | 2672101.5925 | 1238699.5745 | 2672103.4589 | 1238706.9797
130 | 2672142.2591 | 1238713.211 | 2672146.3209 | 1238702.653 | 2672146.9822 | 1238696.7904 | 2672147.0217 | 1238685.4497
131 | 2672010.4828 | 1238703.6442 | 2672025.562 | 1238702.8545
132 | 2672094.9333 | 1238605.7402 | 2672096.4939 | 1238616.1329 | 2672099.5101 | 1238626.9865
133 | 2672074.9596 | 1238654.6391 | 2672089.2304 | 1238649.5426
134 | 2672094.9333 | 1238605.7402 | 2672093.3401 | 1238600.1991
135 | 2672117.8547 | 1238600.0478 | 2672094.9333 | 1238605.7402
136 | 2672069.9028 | 1238656.445 | 2672074.9596 | 1238654.6391
137 | 2672117.8547 | 1238600.0478 | 2672127.662 | 1238599.1218 | 2672134.7441 | 1238599.3552
138 | 2672117.8547 | 1238600.0478 | 2672114.3403 | 1238583.8766
139 | 2672170.783 | 1238604.2185 | 2672168.6861 | 1238603.9456 | 2672137.817 | 1238599.4565 | 2672134.7441 | 1238599.3552
140 | 2672109.7092 | 1238562.5676 | 2672114.3403 | 1238583.8766
141 | 2672002.7514 | 1238717.7715 | 2672001.4916 | 1238702.2789
142 | 2672001.4916 | 1238702.2789 | 2672001.292 | 1238699.8245
143 | 2671997.648 | 1238682.9578 | 2672000.4114 | 1238688.9954 | 2672001.292 | 1238699.8245
144 | 2671997.648 | 1238682.9578 | 2671999.7379 | 1238682.1603
145 | 2671997.648 | 1238682.9578 | 2671985.3124 | 1238686.5441 | 2671972.0993 | 1238690.1309 | 2671969.923 | 1238690.4252
146 | 2672024.5533 | 1238672.4545 | 2672010.8182 | 1238677.9139 | 2671999.7379 | 1238682.1603
147 | 2671968.8427 | 1238690.5712 | 2671969.923 | 1238690.4252
148 | 2671957.6762 | 1238673.1091 | 2671957.4879 | 1238681.1709
149 | 2671957.6762 | 1238673.1091 | 2671957.7771 | 1238668.7932
150 | 2671957.2358 | 1238691.9632 | 2671957.4879 | 1238681.1709
151 | 2671959.9532 | 1238656.7946 | 2671959.4257 | 1238664.8266 | 2671957.8177 | 1238667.0531 | 2671957.7771 | 1238668.7932
152 | 2671957.2358 | 1238691.9632 | 2671959.1961 | 1238691.8757 | 2671968.8427 | 1238690.5712
153 | 2671957.2358 | 1238691.9632 | 2671948.2187 | 1238692.3506
154 | 2671959.9532 | 1238656.7946 | 2671960.5203 | 1238648.1617
155 | 2672024.5533 | 1238672.4545 | 2672020.4099 | 1238659.1192
156 | 2672031.2773 | 1238670.0232 | 2672024.5533 | 1238672.4545
157 | 2672244.8155 | 1238597.689 | 2672241.2732 | 1238587.9169 | 2672237.0004 | 1238570.4196 | 2672236.4103 | 1238563.16
158 | 2672237.6995 | 1238542.8091 | 2672235.8424 | 1238556.1735 | 2672236.4103 | 1238563.16
159 | 2672237.6995 | 1238542.8091 | 2672243.1423 | 1238531.9233 | 2672243.3124 | 1238531.4749
160 | 2672021.4654 | 1238639.0981 | 2672021.9034 | 1238640.2335 | 2672026.8846 | 1238656.0635
161 | 2672021.4654 | 1238639.0981 | 2672015.1126 | 1238622.6273
162 | 2672031.2773 | 1238670.0232 | 2672026.8846 | 1238656.0635
163 | 2672015.1126 | 1238622.6273 | 2672010.6534 | 1238611.0659
164 | 2672031.2773 | 1238670.0232 | 2672050.2993 | 1238663.3815
165 | 2672050.2993 | 1238663.3815 | 2672058.3895 | 1238660.5567 | 2672069.9028 | 1238656.445
166 | 2672080.5254 | 1238544.4898 | 2672082.8974 | 1238555.799
167 | 2672080.5254 | 1238544.4898 | 2672064.9502 | 1238549.808
168 | 2672243.3124 | 1238531.4749 | 2672250.6448 | 1238512.1433
169 | 2672253.2775 | 1238504.8575 | 2672251.45 | 1238510.0204 | 2672250.6448 | 1238512.1433

## bus_geodata
| x | y | coords
0 | 2671785.6957 | 1238790.768
1 | 2671771.8666 | 1238783.5594
2 | 2671797.0674 | 1238796.6956
3 | 2671767.9175 | 1238781.5
4 | 2671805.303 | 1238800.9885
5 | 2671725.8573 | 1238759.5668
6 | 2671809.4207 | 1238806.3864
7 | 2671781.8924 | 1238694.8284
8 | 2671786.3136 | 1238696.5676
9 | 2671864.8722 | 1238778.4508
10 | 2671902.1633 | 1238738.8915
11 | 2671876.0166 | 1238696.8042
12 | 2671891.5724 | 1238715.7989
13 | 2671907.0207 | 1238734.6622
14 | 2671928.5344 | 1238723.3594
15 | 2671930.4267 | 1238726.8721
16 | 2671925.794 | 1238692.327
17 | 2671999.0303 | 1239015.4055
18 | 2671990.2858 | 1239011.4446
19 | 2672090.4081 | 1238813.126
20 | 2672105.4324 | 1238812.8466
21 | 2672134.0155 | 1238815.17
22 | 2672143.1042 | 1238776.2424
23 | 2672131.7924 | 1238823.8156
24 | 2671972.2441 | 1238873.4589
25 | 2671980.6218 | 1238859.1257
26 | 2671966.8615 | 1238882.3772
27 | 2671984.0058 | 1238850.4189
28 | 2671981.1079 | 1238830.9233
29 | 2671995.8333 | 1238975.3893
30 | 2672007.7819 | 1238961.4214
31 | 2671972.6597 | 1239003.2422
32 | 2672019.6021 | 1238947.6038
33 | 2671978.4194 | 1239006.0695
34 | 2671935.0319 | 1238938.7197
35 | 2672031.6807 | 1238933.8076
36 | 2671862.0456 | 1239003.6107
37 | 2672157.5265 | 1238851.0057
38 | 2672162.3331 | 1238839.6642
39 | 2672151.5318 | 1238865.1505
40 | 2672150.0337 | 1238833.2816
41 | 2671835.8256 | 1239023.1171
42 | 2672145.2872 | 1238745.381
43 | 2672124.7929 | 1238776.1857
44 | 2672167.463 | 1238777.9269
45 | 2671976.9239 | 1238810.6501
46 | 2671949.249 | 1238813.9716
47 | 2671974.4855 | 1238787.6472
48 | 2671931.144 | 1238817.7186
49 | 2671974.2513 | 1238785.5991
50 | 2671973.8581 | 1238766.5492
51 | 2671987.8336 | 1238766.4892
52 | 2671956.4077 | 1238760.2779
53 | 2671943.5109 | 1238749.4025
54 | 2671943.0196 | 1238748.7609
55 | 2671934.3597 | 1238734.509
56 | 2671988.2938 | 1238766.4872
57 | 2672035.6871 | 1238750.5192
58 | 2672034.6631 | 1238754.7351
59 | 2672038.4332 | 1238739.2132
60 | 2672030.8532 | 1238770.4206
61 | 2672049.978 | 1238730.1245
62 | 2672025.5236 | 1238718.1125
63 | 2672013.6657 | 1238766.4585
64 | 2672066.7045 | 1238776.9266
65 | 2672062.9842 | 1238708.9206
66 | 2672029.7015 | 1238702.6377
67 | 2671954.1742 | 1238586.3515
68 | 2671940.6044 | 1238590.6364
69 | 2671994.7922 | 1238573.5256
70 | 2671933.3792 | 1238621.9882
71 | 2672010.1176 | 1238568.5308
72 | 2672000.0217 | 1238588.4581
73 | 2672008.2522 | 1238611.9597
74 | 2672198.6124 | 1238587.4081
75 | 2672198.2407 | 1238579.5757
76 | 2672198.9564 | 1238594.654
77 | 2672197.9035 | 1238572.4722
78 | 2672199.5904 | 1238608.0129
79 | 2672196.1921 | 1238556.6723
80 | 2672175.5664 | 1238604.841
81 | 2672211.1909 | 1238607.6759
82 | 2672190.7695 | 1238534.8553
83 | 2672194.3304 | 1238549.1823
84 | 2672187.0144 | 1238519.7475
85 | 2672160.4713 | 1238532.5517
86 | 2672165.0222 | 1238551.4036
87 | 2672168.1975 | 1238564.5567
88 | 2672170.0642 | 1238572.2894
89 | 2672177.6989 | 1238730.5985
90 | 2672174.3371 | 1238704.501
91 | 2672189.4728 | 1238763.0348
92 | 2672174.0924 | 1238702.6011
93 | 2672195.2239 | 1238776.0867
94 | 2672172.7081 | 1238691.855
95 | 2672120.3722 | 1238669.9019
96 | 2672122.3944 | 1238673.4396
97 | 2672112.6545 | 1238655.8661
98 | 2672129.5909 | 1238685.8039
99 | 2672107.5964 | 1238646.6672
100 | 2672135.0687 | 1238696.0116
101 | 2672105.9035 | 1238643.5883
102 | 2672063.937 | 1238608.813
103 | 2672060.8848 | 1238595.2086
104 | 2672089.6495 | 1238587.3634
105 | 2672047.7725 | 1238594.2156
106 | 2672090.4974 | 1238590.3124
107 | 2672086.9783 | 1238575.2567
108 | 2671986.0642 | 1238645.1655
109 | 2671987.9065 | 1238650.4913
110 | 2671982.1166 | 1238633.7537
111 | 2671993.7917 | 1238667.5045
112 | 2671980.4803 | 1238629.0237
113 | 2671993.9479 | 1238667.9559
114 | 2672058.1969 | 1238690.2943
115 | 2672049.3626 | 1238691.0342
116 | 2672120.1095 | 1238730.6314
117 | 2672107.1781 | 1238721.7353
118 | 2672103.4589 | 1238706.9797
119 | 2672142.2591 | 1238713.211
120 | 2672101.5925 | 1238699.5745
121 | 2672147.0217 | 1238685.4497
122 | 2672041.0064 | 1238691.734
123 | 2672025.562 | 1238702.8545
124 | 2672010.4828 | 1238703.6442
125 | 2672099.5101 | 1238626.9865
126 | 2672089.2304 | 1238649.5426
127 | 2672094.9333 | 1238605.7402
128 | 2672074.9596 | 1238654.6391
129 | 2672093.3401 | 1238600.1991
130 | 2672117.8547 | 1238600.0478
131 | 2672134.7441 | 1238599.3552
132 | 2672114.3403 | 1238583.8766
133 | 2672002.7514 | 1238717.7715
134 | 2672001.4916 | 1238702.2789
135 | 2672001.292 | 1238699.8245
136 | 2671997.648 | 1238682.9578
137 | 2671999.7379 | 1238682.1603
138 | 2671969.923 | 1238690.4252
139 | 2671957.6762 | 1238673.1091
140 | 2671957.4879 | 1238681.1709
141 | 2671957.7771 | 1238668.7932
142 | 2671957.2358 | 1238691.9632
143 | 2671959.9532 | 1238656.7946
144 | 2671968.8427 | 1238690.5712
145 | 2671948.2187 | 1238692.3506
146 | 2671960.5203 | 1238648.1617
147 | 2672088.1049 | 1238776.6536
148 | 2672070.3758 | 1238731.8512
149 | 2672170.783 | 1238604.2185
150 | 2672173.051 | 1238584.6617
151 | 2672024.5533 | 1238672.4545
152 | 2672244.8155 | 1238597.689
153 | 2672236.4103 | 1238563.16
154 | 2672237.6995 | 1238542.8091
155 | 2672021.4654 | 1238639.0981
156 | 2672026.8846 | 1238656.0635
157 | 2672015.1126 | 1238622.6273
158 | 2672031.2773 | 1238670.0232
159 | 2672010.6534 | 1238611.0659
160 | 2672050.2993 | 1238663.3815
161 | 2672020.4099 | 1238659.1192
162 | 2672069.9028 | 1238656.445
163 | 2672082.8974 | 1238555.799
164 | 2672080.5254 | 1238544.4898
165 | 2672064.9502 | 1238549.808
166 | 2672004.2262 | 1238613.3451
167 | 2672109.7092 | 1238562.5676
168 | 2672243.3124 | 1238531.4749
169 | 2672250.6448 | 1238512.1433
170 | 2672253.2775 | 1238504.8575
171 | 2672029.7015 | 1238702.6377

## line_std_types
| c_nf_per_km | r_ohm_per_km | x_ohm_per_km | max_i_ka | type | q_mm2 | alpha | voltage_rating
NAYY 4x50 SE | 210 | 0.642 | 0.083 | 0.142 | cs | 50 | 0.00403 | LV
NAYY 4x120 SE | 264 | 0.225 | 0.08 | 0.242 | cs | 120 | 0.00403 | LV
NAYY 4x150 SE | 261 | 0.208 | 0.08 | 0.27 | cs | 150 | 0.00403 | LV
NA2XS2Y 1x95 RM/25 12/20 kV | 216 | 0.313 | 0.132 | 0.252 | cs | 95 | 0.00403 | MV
NA2XS2Y 1x185 RM/25 12/20 kV | 273 | 0.161 | 0.117 | 0.362 | cs | 185 | 0.00403 | MV
NA2XS2Y 1x240 RM/25 12/20 kV | 304 | 0.122 | 0.112 | 0.421 | cs | 240 | 0.00403 | MV
NA2XS2Y 1x95 RM/25 6/10 kV | 315 | 0.313 | 0.123 | 0.249 | cs | 95 | 0.00403 | MV
NA2XS2Y 1x185 RM/25 6/10 kV | 406 | 0.161 | 0.11 | 0.358 | cs | 185 | 0.00403 | MV
NA2XS2Y 1x240 RM/25 6/10 kV | 456 | 0.122 | 0.105 | 0.416 | cs | 240 | 0.00403 | MV
NA2XS2Y 1x150 RM/25 12/20 kV | 250 | 0.206 | 0.116 | 0.319 | cs | 150 | 0.00403 | MV
NA2XS2Y 1x120 RM/25 12/20 kV | 230 | 0.253 | 0.119 | 0.283 | cs | 120 | 0.00403 | MV
NA2XS2Y 1x70 RM/25 12/20 kV | 190 | 0.443 | 0.132 | 0.22 | cs | 70 | 0.00403 | MV
NA2XS2Y 1x150 RM/25 6/10 kV | 360 | 0.206 | 0.11 | 0.315 | cs | 150 | 0.00403 | MV
NA2XS2Y 1x120 RM/25 6/10 kV | 340 | 0.253 | 0.113 | 0.28 | cs | 120 | 0.00403 | MV
NA2XS2Y 1x70 RM/25 6/10 kV | 280 | 0.443 | 0.123 | 0.217 | cs | 70 | 0.00403 | MV
N2XS(FL)2Y 1x120 RM/35 64/110 kV | 112 | 0.153 | 0.166 | 0.366 | cs | 120 | 0.00393 | HV
N2XS(FL)2Y 1x185 RM/35 64/110 kV | 125 | 0.099 | 0.156 | 0.457 | cs | 185 | 0.00393 | HV
N2XS(FL)2Y 1x240 RM/35 64/110 kV | 135 | 0.075 | 0.149 | 0.526 | cs | 240 | 0.00393 | HV
N2XS(FL)2Y 1x300 RM/35 64/110 kV | 144 | 0.06 | 0.144 | 0.588 | cs | 300 | 0.00393 | HV
15-AL1/3-ST1A 0.4 | 11 | 1.8769 | 0.35 | 0.105 | ol | 16 | 0.00403 | LV
24-AL1/4-ST1A 0.4 | 11.25 | 1.2012 | 0.335 | 0.14 | ol | 24 | 0.00403 | LV
48-AL1/8-ST1A 0.4 | 12.2 | 0.5939 | 0.3 | 0.21 | ol | 48 | 0.00403 | LV
94-AL1/15-ST1A 0.4 | 13.2 | 0.306 | 0.29 | 0.35 | ol | 94 | 0.00403 | LV
34-AL1/6-ST1A 10.0 | 9.7 | 0.8342 | 0.36 | 0.17 | ol | 34 | 0.00403 | MV
48-AL1/8-ST1A 10.0 | 10.1 | 0.5939 | 0.35 | 0.21 | ol | 48 | 0.00403 | MV
70-AL1/11-ST1A 10.0 | 10.4 | 0.4132 | 0.339 | 0.29 | ol | 70 | 0.00403 | MV
94-AL1/15-ST1A 10.0 | 10.75 | 0.306 | 0.33 | 0.35 | ol | 94 | 0.00403 | MV
122-AL1/20-ST1A 10.0 | 11.1 | 0.2376 | 0.323 | 0.41 | ol | 122 | 0.00403 | MV
149-AL1/24-ST1A 10.0 | 11.25 | 0.194 | 0.315 | 0.47 | ol | 149 | 0.00403 | MV
34-AL1/6-ST1A 20.0 | 9.15 | 0.8342 | 0.382 | 0.17 | ol | 34 | 0.00403 | MV
48-AL1/8-ST1A 20.0 | 9.5 | 0.5939 | 0.372 | 0.21 | ol | 48 | 0.00403 | MV
70-AL1/11-ST1A 20.0 | 9.7 | 0.4132 | 0.36 | 0.29 | ol | 70 | 0.00403 | MV
94-AL1/15-ST1A 20.0 | 10 | 0.306 | 0.35 | 0.35 | ol | 94 | 0.00403 | MV
122-AL1/20-ST1A 20.0 | 10.3 | 0.2376 | 0.344 | 0.41 | ol | 122 | 0.00403 | MV
149-AL1/24-ST1A 20.0 | 10.5 | 0.194 | 0.337 | 0.47 | ol | 149 | 0.00403 | MV
184-AL1/30-ST1A 20.0 | 10.75 | 0.1571 | 0.33 | 0.535 | ol | 184 | 0.00403 | MV
243-AL1/39-ST1A 20.0 | 11 | 0.1188 | 0.32 | 0.645 | ol | 243 | 0.00403 | MV
48-AL1/8-ST1A 110.0 | 8 | 0.5939 | 0.46 | 0.21 | ol | 48 | 0.00403 | HV
70-AL1/11-ST1A 110.0 | 8.4 | 0.4132 | 0.45 | 0.29 | ol | 70 | 0.00403 | HV
94-AL1/15-ST1A 110.0 | 8.65 | 0.306 | 0.44 | 0.35 | ol | 94 | 0.00403 | HV
122-AL1/20-ST1A 110.0 | 8.5 | 0.2376 | 0.43 | 0.41 | ol | 122 | 0.00403 | HV
149-AL1/24-ST1A 110.0 | 8.75 | 0.194 | 0.41 | 0.47 | ol | 149 | 0.00403 | HV
184-AL1/30-ST1A 110.0 | 8.8 | 0.1571 | 0.4 | 0.535 | ol | 184 | 0.00403 | HV
243-AL1/39-ST1A 110.0 | 9 | 0.1188 | 0.39 | 0.645 | ol | 243 | 0.00403 | HV
305-AL1/39-ST1A 110.0 | 9.2 | 0.0949 | 0.38 | 0.74 | ol | 305 | 0.00403 | HV
490-AL1/64-ST1A 110.0 | 9.75 | 0.059 | 0.37 | 0.96 | ol | 490 | 0.00403 | HV
679-AL1/86-ST1A 110.0 | 9.95 | 0.042 | 0.36 | 1.15 | ol | 679 | 0.00403 | HV
490-AL1/64-ST1A 220.0 | 10 | 0.059 | 0.285 | 0.96 | ol | 490 | 0.00403 | HV
679-AL1/86-ST1A 220.0 | 11.7 | 0.042 | 0.275 | 1.15 | ol | 679 | 0.00403 | HV
490-AL1/64-ST1A 380.0 | 11 | 0.059 | 0.253 | 0.96 | ol | 490 | 0.00403 | HV
679-AL1/86-ST1A 380.0 | 14.6 | 0.042 | 0.25 | 1.15 | ol | 679 | 0.00403 | HV

## trafo_std_types
| i0_percent | pfe_kw | vkr_percent | sn_mva | vn_lv_kv | vn_hv_kv | vk_percent | shift_degree | vector_group | tap_side | tap_neutral | tap_min | tap_max | tap_step_degree | tap_step_percent | tap_phase_shifter
160 MVA 380/110 kV | 0.06 | 60 | 0.25 | 160 | 110 | 380 | 12.2 | 0 | Yy0 | hv | 0 | -9 | 9 | 0 | 1.5 | FALSE
100 MVA 220/110 kV | 0.06 | 55 | 0.26 | 100 | 110 | 220 | 12 | 0 | Yy0 | hv | 0 | -9 | 9 | 0 | 1.5 | FALSE
63 MVA 110/20 kV | 0.04 | 22 | 0.32 | 63 | 20 | 110 | 18 | 150 | YNd5 | hv | 0 | -9 | 9 | 0 | 1.5 | FALSE
40 MVA 110/20 kV | 0.05 | 18 | 0.34 | 40 | 20 | 110 | 16.2 | 150 | YNd5 | hv | 0 | -9 | 9 | 0 | 1.5 | FALSE
25 MVA 110/20 kV | 0.07 | 14 | 0.41 | 25 | 20 | 110 | 12 | 150 | YNd5 | hv | 0 | -9 | 9 | 0 | 1.5 | FALSE
63 MVA 110/10 kV | 0.04 | 22 | 0.32 | 63 | 10 | 110 | 18 | 150 | YNd5 | hv | 0 | -9 | 9 | 0 | 1.5 | FALSE
40 MVA 110/10 kV | 0.05 | 18 | 0.34 | 40 | 10 | 110 | 16.2 | 150 | YNd5 | hv | 0 | -9 | 9 | 0 | 1.5 | FALSE
25 MVA 110/10 kV | 0.07 | 14 | 0.41 | 25 | 10 | 110 | 12 | 150 | YNd5 | hv | 0 | -9 | 9 | 0 | 1.5 | FALSE
0.25 MVA 20/0.4 kV | 0.32 | 0.8 | 1.44 | 0.25 | 0.4 | 20 | 6 | 150 | Yzn5 | hv | 0 | -2 | 2 | 0 | 2.5 | FALSE
0.4 MVA 20/0.4 kV | 0.3375 | 1.35 | 1.425 | 0.4 | 0.4 | 20 | 6 | 150 | Dyn5 | hv | 0 | -2 | 2 | 0 | 2.5 | FALSE
0.63 MVA 20/0.4 kV | 0.2619 | 1.65 | 1.206 | 0.63 | 0.4 | 20 | 6 | 150 | Dyn5 | hv | 0 | -2 | 2 | 0 | 2.5 | FALSE
0.25 MVA 10/0.4 kV | 0.24 | 0.6 | 1.2 | 0.25 | 0.4 | 10 | 4 | 150 | Dyn5 | hv | 0 | -2 | 2 | 0 | 2.5 | FALSE
0.4 MVA 10/0.4 kV | 0.2375 | 0.95 | 1.325 | 0.4 | 0.4 | 10 | 4 | 150 | Dyn5 | hv | 0 | -2 | 2 | 0 | 2.5 | FALSE
0.63 MVA 10/0.4 kV | 0.1873 | 1.18 | 1.0794 | 0.63 | 0.4 | 10 | 4 | 150 | Dyn5 | hv | 0 | -2 | 2 | 0 | 2.5 | FALSE

## trafo3w_std_types
| sn_hv_mva | sn_mv_mva | sn_lv_mva | vn_hv_kv | vn_mv_kv | vn_lv_kv | vk_hv_percent | vk_mv_percent | vk_lv_percent | vkr_hv_percent | vkr_mv_percent | vkr_lv_percent | pfe_kw | i0_percent | shift_mv_degree | shift_lv_degree | vector_group | tap_side | tap_neutral | tap_min | tap_max | tap_step_percent
63/25/38 MVA 110/20/10 kV | 63 | 25 | 38 | 110 | 20 | 10 | 10.4 | 10.4 | 10.4 | 0.28 | 0.32 | 0.35 | 35 | 0.89 | 0 | 0 | YN0yn0yn0 | hv | 0 | -10 | 10 | 1.2
63/25/38 MVA 110/10/10 kV | 63 | 25 | 38 | 110 | 10 | 10 | 10.4 | 10.4 | 10.4 | 0.28 | 0.32 | 0.35 | 35 | 0.89 | 0 | 0 | YN0yn0yn0 | hv | 0 | -10 | 10 | 1.2

## fuse_std_types
| fuse_type | i_rated_a | t_avg | t_min | t_total | x_avg | x_min | x_total
HV 100A | HV 100A | 100 | 0 | [10.0, 3.64, 0.854, 0.281, 0.1, 0.0531, 0.022, 0.01] | [10.0, 4.267, 1.21, 0.403, 0.1, 0.058, 0.022, 0.01] | 0 | [300.0, 350.0, 450.0, 550.0, 700.0, 850.0, 1200.0, 1752.0] | [600.0, 700.0, 900.0, 1150.0, 1665.0, 2000.0, 3000.0, 4313.0]
HV 10A | HV 10A | 10 | 0 | [10.0, 1675.0, 0.344, 0.156, 0.1, 0.0417, 0.0171, 0.01] | [10.0, 1.3, 0.3, 0.155, 0.1, 0.0555, 0.023, 0.01] | 0 | [30.0, 32.0, 35.0, 37.0, 39.0, 50.0, 70.0, 88.0] | [60.0, 70.0, 80.0, 87.0, 94.0, 110.0, 150.0, 216.0]
HV 125A | HV 125A | 125 | 0 | [10.0, 1.82, 0.344, 0.1, 0.0467, 0.0269, 0.01] | [10.0, 2.478, 0.426, 0.1, 0.0427, 0.0211, 0.01] | 0 | [375.0, 500.0, 700.0, 925.0, 1200.0, 1500.0, 2341.0] | [750.0, 1000.0, 1500.0, 2200.0, 3000.0, 4000.0, 5765.0]
HV 160A | HV 160A | 160 | 0 | [10.0, 4.15, 1.03, 0.198, 0.1, 0.051, 0.0172, 0.01] | [10.0, 2.3, 0.734, 0.274, 0.1, 0.046, 0.0177, 0.01] | 0 | [480.0, 550.0, 700.0, 1000.0, 1260.0, 1600.0, 2500.0, 3227.0] | [960.0, 1300.0, 1700.0, 2200.0, 2996.0, 4000.0, 6000.0, 7946.0]
HV 16A | HV 16A | 16 | 0 | [10.0, 0.352, 0.164, 0.1, 0.0649, 0.0342, 0.01] | [10.0, 2.34, 0.722, 0.181, 0.1, 0.055, 0.0296, 0.01] | 0 | [48.0, 60.0, 65.0, 71.0, 80.0, 100.0, 162.0] | [96.0, 110.0, 125.0, 150.0, 168.0, 200.0, 250.0, 398.0]
HV 200A | HV 200A | 200 | 0 | [10.0, 4.267, 1.21, 0.403, 0.1, 0.058, 0.022, 0.01] | [10.0, 3.73, 1.654, 0.328, 0.1, 0.0531, 0.019, 0.01] | 0 | [600.0, 700.0, 900.0, 1150.0, 1665.0, 2000.0, 3000.0, 4313.0] | [1200.0, 1500.0, 1800.0, 2700.0, 3960.0, 5000.0, 7500.0, 10620.0]
HV 20A | HV 20A | 20 | 0 | [10.0, 1.3, 0.3, 0.155, 0.1, 0.0555, 0.023, 0.01] | [10.0, 1.3, 0.161, 0.1, 0.0611, 0.0399, 0.0141, 0.01] | 0 | [60.0, 70.0, 80.0, 87.0, 94.0, 110.0, 150.0, 216.0] | [120.0, 150.0, 200.0, 223.0, 260.0, 300.0, 450.0, 532.0]
HV 25A | HV 25A | 25 | 0 | [10.0, 2.512, 0.833, 0.299, 0.1, 0.0372, 0.0223, 0.01] | [10.0, 3.125, 0.597, 0.198, 0.1, 0.0378, 0.022, 0.01] | 0 | [75.0, 82.0, 90.0, 100.0, 124.0, 170.0, 200.0, 289.0] | [150.0, 170.0, 210.0, 250.0, 294.0, 400.0, 500.0, 711.0]
HV 31.5A | HV 31.5A | 31.5 | 0 | [10.0, 2.34, 0.722, 0.181, 0.1, 0.055, 0.0296, 0.01] | [10.0, 2.84, 0.368, 0.164, 0.1, 0.0621, 0.0378, 0.0195, 0.01] | 0 | [95.0, 110.0, 125.0, 150.0, 165.0, 200.0, 250.0, 390.0] | [189.0, 220.0, 300.0, 350.0, 393.0, 450.0, 530.0, 700.0, 960.0]
HV 40A | HV 40A | 40 | 0 | [10.0, 1.3, 0.161, 0.1, 0.0611, 0.0399, 0.0141, 0.01] | [10.0, 2.05, 0.369, 0.198, 0.1, 0.051, 0.0298, 0.01] | 0 | [120.0, 150.0, 200.0, 223.0, 260.0, 300.0, 450.0, 532.0] | [240.0, 300.0, 400.0, 450.0, 530.0, 650.0, 800.0, 1311.0]
HV 50A | HV 50A | 50 | 0 | [10.0, 3.215, 0.597, 0.198, 0.1, 0.0378, 0.022, 0.01] | [10.0, 3.64, 0.854, 0.281, 0.1, 0.0531, 0.022, 0.01] | 0 | [150.0, 170.0, 210.0, 250.0, 294.0, 400.0, 500.0, 711.0] | [300.0, 350.0, 450.0, 550.0, 700.0, 850.0, 1200.0, 1752.0]
HV 6.3A | HV 6.3A | 6.3 | 0 | [10.0, 1.39, 0.344, 0.168, 0.1, 0.056, 0.0263, 0.01] | [10.0, 1.711, 0.516, 0.198, 0.1, 0.0634, 0.0303, 0.01] | 0 | [19.0, 19.5, 20.4, 20.8, 22.0, 25.0, 32.0, 48.0] | [38.0, 40.0, 43.0, 48.0, 53.0, 60.0, 75.0, 118.0]
HV 63A | HV 63A | 63 | 0 | [10.0, 2.84, 0.368, 0.164, 0.1, 0.0621, 0.0378, 0.0195, 0.01] | [10.0, 1.82, 0.344, 0.1, 0.0467, 0.0269, 0.01] | 0 | [189.0, 220.0, 300.0, 350.0, 393.0, 450.0, 530.0, 700.0, 961.0] | [378.0, 500.0, 700.0, 934.0, 1200.0, 1500.0, 2366.0]
HV 80A | HV 80A | 80 | 0 | [10.0, 2.05, 0.369, 0.198, 0.1, 0.051, 0.0298, 0.01] | [10.0, 4.15, 1.03, 0.198, 0.1, 0.051, 0.0172, 0.01] | 0 | [240.0, 300.0, 400.0, 450.0, 530.0, 650.0, 800.0, 1311.0] | [480.0, 550.0, 700.0, 1000.0, 1260.0, 1600.0, 2500.0, 3227.0]
Siemens NH-1-100 | Siemens NH-1-100 | 100 | [5400.0, 2000.0, 400.0, 20.0, 1.0, 0.2, 0.012, 0.004] | 0 | 0 | [150.0, 190.0, 250.0, 430.0, 900.0, 1250.0, 2700.0, 3600.0] | 0 | 0
Siemens NH-1-125 | Siemens NH-1-125 | 125 | [4800.0, 120.0, 7.0, 0.1, 0.004] | 0 | 0 | [180.0, 400.0, 740.0, 2000.0, 4250.0] | 0 | 0
Siemens NH-1-16 | Siemens NH-1-16 | 16 | [4000.0, 400.0, 2.0, 0.1, 0.04, 0.01] | 0 | 0 | [26.0, 35.0, 75.0, 150.0, 200.0, 300.0] | 0 | 0
Siemens NH-1-160 | Siemens NH-1-160 | 160 | [4800.0, 120.0, 7.0, 0.1, 0.004] | 0 | 0 | [210.0, 500.0, 900.0, 2300.0, 5000.0] | 0 | 0
Siemens NH-1-25 | Siemens NH-1-25 | 25 | [4000.0, 1000.0, 10.0, 0.2, 0.02, 0.01] | 0 | 0 | [40.0, 50.0, 100.0, 210.0, 400.0, 500.0] | 0 | 0
Siemens NH-1-50 | Siemens NH-1-50 | 50 | [4000.0, 40.0, 4.0, 1.0, 0.02, 0.01] | 0 | 0 | [86.0, 200.0, 300.0, 400.0, 1000.0, 1280.0] | 0 | 0
Siemens NH-1-63 | Siemens NH-1-63 | 63 | [4000.0, 100.0, 10.0, 2.0, 0.04, 0.01] | 0 | 0 | [100.0, 200.0, 300.0, 400.0, 1000.0, 1500.0] | 0 | 0
Siemens NH-1-80 | Siemens NH-1-80 | 80 | [4800.0, 120.0, 7.0, 0.1, 0.01] | 0 | 0 | [150.58, 250.0, 450.0, 1150.0, 2470.0] | 0 | 0
Siemens NH-2-1000 | Siemens NH-2-1000 | 1000 | [4800.0, 120.0, 7.0, 0.1, 0.004] | 0 | 0 | [1900.0, 3500.0, 8400.0, 24000.0, 52000.0] | 0 | 0
Siemens NH-2-200 | Siemens NH-2-200 | 200 | [4800.0, 120.0, 7.0, 0.1, 0.004] | 0 | 0 | [280.0, 650.0, 1200.0, 3000.0, 7000.0] | 0 | 0
Siemens NH-2-224 | Siemens NH-2-224 | 224 | [4800.0, 120.0, 7.0, 0.2, 0.04, 0.004] | 0 | 0 | [400.0, 750.0, 1453.0, 3025.0, 4315.0, 7600.0] | 0 | 0
Siemens NH-2-250 | Siemens NH-2-250 | 250 | [4800.0, 120.0, 7.0, 0.1, 0.004] | 0 | 0 | [450.0, 800.0, 1650.0, 4000.0, 8500.0] | 0 | 0
Siemens NH-2-315 | Siemens NH-2-315 | 315 | [4800.0, 120.0, 7.0, 0.1, 0.004] | 0 | 0 | [550.0, 920.0, 1900.0, 5000.0, 11000.0] | 0 | 0
Siemens NH-2-355 | Siemens NH-2-355 | 355 | [4800.0, 120.0, 6.0, 0.1, 0.004] | 0 | 0 | [650.0, 1116.27, 2350.0, 5840.0, 12790.0] | 0 | 0
Siemens NH-2-400 | Siemens NH-2-400 | 400 | [4800.0, 120.0, 7.0, 0.1, 0.004] | 0 | 0 | [720.0, 1350.0, 2800.0, 6500.0, 15000.0] | 0 | 0
Siemens NH-2-425 | Siemens NH-2-425 | 425 | [4800.0, 120.0, 7.0, 0.1, 0.004] | 0 | 0 | [850.0, 1500.0, 3050.0, 7500.0, 16500.0] | 0 | 0
Siemens NH-2-630 | Siemens NH-2-630 | 630 | [4800.0, 120.0, 7.0, 0.1, 0.004] | 0 | 0 | [1200.0, 2000.0, 4800.0, 12000.0, 26000.0] | 0 | 0

## dtypes
| element | column | dtype
0 | bus | name | object
1 | bus | vn_kv | float64
2 | bus | type | object
3 | bus | zone | object
4 | bus | in_service | bool
5 | load | name | object
6 | load | bus | uint32
7 | load | p_mw | float64
8 | load | q_mvar | float64
9 | load | const_z_percent | float64
10 | load | const_i_percent | float64
11 | load | sn_mva | float64
12 | load | scaling | float64
13 | load | in_service | bool
14 | load | type | object
15 | ext_grid | name | object
16 | ext_grid | bus | uint32
17 | ext_grid | vm_pu | float64
18 | ext_grid | va_degree | float64
19 | ext_grid | slack_weight | float64
20 | ext_grid | in_service | bool
21 | line | name | object
22 | line | std_type | object
23 | line | from_bus | uint32
24 | line | to_bus | uint32
25 | line | length_km | float64
26 | line | r_ohm_per_km | float64
27 | line | x_ohm_per_km | float64
28 | line | c_nf_per_km | float64
29 | line | g_us_per_km | float64
30 | line | max_i_ka | float64
31 | line | df | float64
32 | line | parallel | uint32
33 | line | type | object
34 | line | in_service | bool
35 | trafo | name | object
36 | trafo | std_type | object
37 | trafo | hv_bus | uint32
38 | trafo | lv_bus | uint32
39 | trafo | sn_mva | float64
40 | trafo | vn_hv_kv | float64
41 | trafo | vn_lv_kv | float64
42 | trafo | vk_percent | float64
43 | trafo | vkr_percent | float64
44 | trafo | pfe_kw | float64
45 | trafo | i0_percent | float64
46 | trafo | shift_degree | float64
47 | trafo | tap_side | object
48 | trafo | tap_neutral | int32
49 | trafo | tap_min | int32
50 | trafo | tap_max | int32
51 | trafo | tap_step_percent | float64
52 | trafo | tap_step_degree | float64
53 | trafo | tap_pos | int32
54 | trafo | tap_phase_shifter | bool
55 | trafo | parallel | uint32
56 | trafo | df | float64
57 | trafo | in_service | bool
58 | line_geodata | coords | object
59 | bus_geodata | x | float64
60 | bus_geodata | y | float64
61 | bus_geodata | coords | object

## parameters
| version | format_version | converged | OPF_converged | name | f_hz | sn_mva
0 | 2.14.6 | 2.14.0 | FALSE | FALSE |  | 50 | 1