## bus
| name | vn_kv | type | zone | in_service
0 | bus_LV_4071-3_0_5_node_0 | 0.4 | n |  | TRUE
1 | bus_LV_4071-3_0_5_node_1 | 0.4 | n |  | TRUE
2 | bus_LV_4071-3_0_5_node_2 | 0.4 | n |  | TRUE
3 | bus_LV_4071-3_0_5_node_3 | 0.4 | n |  | TRUE
4 | bus_LV_4071-3_0_5_node_4 | 0.4 | n |  | TRUE
5 | bus_LV_4071-3_0_5_node_162 | 0.4 | n |  | TRUE
6 | bus_LV_4071-3_0_5_node_44 | 0.4 | n |  | TRUE
7 | bus_LV_4071-3_0_5_node_137 | 0.4 | n |  | TRUE
8 | bus_LV_4071-3_0_5_node_5 | 0.4 | n |  | TRUE
9 | bus_LV_4071-3_0_5_node_56 | 0.4 | n |  | TRUE
10 | bus_LV_4071-3_0_5_node_7 | 0.4 | n |  | TRUE
11 | bus_LV_4071-3_0_5_node_54 | 0.4 | n |  | TRUE
12 | bus_LV_4071-3_0_5_node_9 | 0.4 | n |  | TRUE
13 | bus_LV_4071-3_0_5_node_8 | 0.4 | n |  | TRUE
14 | bus_LV_4071-3_0_5_node_13 | 0.4 | n |  | TRUE
15 | bus_LV_4071-3_0_5_node_10 | 0.4 | n |  | TRUE
16 | bus_LV_4071-3_0_5_node_11 | 0.4 | n |  | TRUE
17 | bus_LV_4071-3_0_5_node_12 | 0.4 | n |  | TRUE
18 | bus_LV_4071-3_0_5_node_14 | 0.4 | n |  | TRUE
19 | bus_LV_4071-3_0_5_node_15 | 0.4 | n |  | TRUE
20 | bus_LV_4071-3_0_5_node_16 | 0.4 | n |  | TRUE
21 | bus_LV_4071-3_0_5_node_17 | 0.4 | n |  | TRUE
22 | bus_LV_4071-3_0_5_node_18 | 0.4 | n |  | TRUE
23 | bus_LV_4071-3_0_5_node_19 | 0.4 | n |  | TRUE
24 | bus_LV_4071-3_0_5_node_20 | 0.4 | n |  | TRUE
25 | bus_LV_4071-3_0_5_node_23 | 0.4 | n |  | TRUE
26 | bus_LV_4071-3_0_5_node_24 | 0.4 | n |  | TRUE
27 | bus_LV_4071-3_0_5_node_22 | 0.4 | n |  | TRUE
28 | bus_LV_4071-3_0_5_node_52 | 0.4 | n |  | TRUE
29 | bus_LV_4071-3_0_5_node_51 | 0.4 | n |  | TRUE
30 | bus_LV_4071-3_0_5_node_25 | 0.4 | n |  | TRUE
31 | bus_LV_4071-3_0_5_node_26 | 0.4 | n |  | TRUE
32 | bus_LV_4071-3_0_5_node_27 | 0.4 | n |  | TRUE
33 | bus_LV_4071-3_0_5_node_28 | 0.4 | n |  | TRUE
34 | bus_LV_4071-3_0_5_node_29 | 0.4 | n |  | TRUE
35 | bus_LV_4071-3_0_5_node_30 | 0.4 | n |  | TRUE
36 | bus_LV_4071-3_0_5_node_31 | 0.4 | n |  | TRUE
37 | bus_LV_4071-3_0_5_node_32 | 0.4 | n |  | TRUE
38 | bus_LV_4071-3_0_5_node_33 | 0.4 | n |  | TRUE
39 | bus_LV_4071-3_0_5_node_34 | 0.4 | n |  | TRUE
40 | bus_LV_4071-3_0_5_node_35 | 0.4 | n |  | TRUE
41 | bus_LV_4071-3_0_5_node_36 | 0.4 | n |  | TRUE
42 | bus_LV_4071-3_0_5_node_37 | 0.4 | n |  | TRUE
43 | bus_LV_4071-3_0_5_node_38 | 0.4 | n |  | TRUE
44 | bus_LV_4071-3_0_5_node_39 | 0.4 | n |  | TRUE
45 | bus_LV_4071-3_0_5_node_40 | 0.4 | n |  | TRUE
46 | bus_LV_4071-3_0_5_node_42 | 0.4 | n |  | TRUE
47 | bus_LV_4071-3_0_5_node_45 | 0.4 | n |  | TRUE
48 | bus_LV_4071-3_0_5_node_46 | 0.4 | n |  | TRUE
49 | bus_LV_4071-3_0_5_node_47 | 0.4 | n |  | TRUE
50 | bus_LV_4071-3_0_5_node_48 | 0.4 | n |  | TRUE
51 | bus_LV_4071-3_0_5_node_49 | 0.4 | n |  | TRUE
52 | bus_LV_4071-3_0_5_node_55 | 0.4 | n |  | TRUE
53 | bus_LV_4071-3_0_5_node_50 | 0.4 | n |  | TRUE
54 | bus_LV_4071-3_0_5_node_53 | 0.4 | n |  | TRUE
55 | bus_LV_4071-3_0_5_node_57 | 0.4 | n |  | TRUE
56 | bus_LV_4071-3_0_5_node_58 | 0.4 | n |  | TRUE
57 | bus_LV_4071-3_0_5_node_59 | 0.4 | n |  | TRUE
58 | bus_LV_4071-3_0_5_node_61 | 0.4 | n |  | TRUE
59 | bus_LV_4071-3_0_5_node_64 | 0.4 | n |  | TRUE
60 | bus_LV_4071-3_0_5_node_86 | 0.4 | n |  | TRUE
61 | bus_LV_4071-3_0_5_node_70 | 0.4 | n |  | TRUE
62 | bus_LV_4071-3_0_5_node_68 | 0.4 | n |  | TRUE
63 | bus_LV_4071-3_0_5_node_102 | 0.4 | n |  | TRUE
64 | bus_LV_4071-3_0_5_node_97 | 0.4 | n |  | TRUE
65 | bus_LV_4071-3_0_5_node_87 | 0.4 | n |  | TRUE
66 | bus_LV_4071-3_0_5_node_88 | 0.4 | n |  | TRUE
67 | bus_LV_4071-3_0_5_node_65 | 0.4 | n |  | TRUE
68 | bus_LV_4071-3_0_5_node_66 | 0.4 | n |  | TRUE
69 | bus_LV_4071-3_0_5_node_67 | 0.4 | n |  | TRUE
70 | bus_LV_4071-3_0_5_node_69 | 0.4 | n |  | TRUE
71 | bus_LV_4071-3_0_5_node_71 | 0.4 | n |  | TRUE
72 | bus_LV_4071-3_0_5_node_72 | 0.4 | n |  | TRUE
73 | bus_LV_4071-3_0_5_node_80 | 0.4 | n |  | TRUE
74 | bus_LV_4071-3_0_5_node_78 | 0.4 | n |  | TRUE
75 | bus_LV_4071-3_0_5_node_84 | 0.4 | n |  | TRUE
76 | bus_LV_4071-3_0_5_node_81 | 0.4 | n |  | TRUE
77 | bus_LV_4071-3_0_5_node_82 | 0.4 | n |  | TRUE
78 | bus_LV_4071-3_0_5_node_79 | 0.4 | n |  | TRUE
79 | bus_LV_4071-3_0_5_node_83 | 0.4 | n |  | TRUE
80 | bus_LV_4071-3_0_5_node_73 | 0.4 | n |  | TRUE
81 | bus_LV_4071-3_0_5_node_74 | 0.4 | n |  | TRUE
82 | bus_LV_4071-3_0_5_node_75 | 0.4 | n |  | TRUE
83 | bus_LV_4071-3_0_5_node_76 | 0.4 | n |  | TRUE
84 | bus_LV_4071-3_0_5_node_77 | 0.4 | n |  | TRUE
85 | bus_LV_4071-3_0_5_node_85 | 0.4 | n |  | TRUE
86 | bus_LV_4071-3_0_5_node_170 | 0.4 | n |  | TRUE
87 | bus_LV_4071-3_0_5_node_90 | 0.4 | n |  | TRUE
88 | bus_LV_4071-3_0_5_node_91 | 0.4 | n |  | TRUE
89 | bus_LV_4071-3_0_5_node_161 | 0.4 | n |  | TRUE
90 | bus_LV_4071-3_0_5_node_160 | 0.4 | n |  | TRUE
91 | bus_LV_4071-3_0_5_node_89 | 0.4 | n |  | TRUE
92 | bus_LV_4071-3_0_5_node_155 | 0.4 | n |  | TRUE
93 | bus_LV_4071-3_0_5_node_156 | 0.4 | n |  | TRUE
94 | bus_LV_4071-3_0_5_node_146 | 0.4 | n |  | TRUE
95 | bus_LV_4071-3_0_5_node_159 | 0.4 | n |  | TRUE
96 | bus_LV_4071-3_0_5_node_92 | 0.4 | n |  | TRUE
97 | bus_LV_4071-3_0_5_node_93 | 0.4 | n |  | TRUE
98 | bus_LV_4071-3_0_5_node_94 | 0.4 | n |  | TRUE
99 | bus_LV_4071-3_0_5_node_96 | 0.4 | n |  | TRUE
100 | bus_LV_4071-3_0_5_node_99 | 0.4 | n |  | TRUE
101 | bus_LV_4071-3_0_5_node_98 | 0.4 | n |  | TRUE
102 | bus_LV_4071-3_0_5_node_101 | 0.4 | n |  | TRUE
103 | bus_LV_4071-3_0_5_node_100 | 0.4 | n |  | TRUE
104 | bus_LV_4071-3_0_5_node_166 | 0.4 | n |  | TRUE
105 | bus_LV_4071-3_0_5_node_108 | 0.4 | n |  | TRUE
106 | bus_LV_4071-3_0_5_node_117 | 0.4 | n |  | TRUE
107 | bus_LV_4071-3_0_5_node_158 | 0.4 | n |  | TRUE
108 | bus_LV_4071-3_0_5_node_106 | 0.4 | n |  | TRUE
109 | bus_LV_4071-3_0_5_node_103 | 0.4 | n |  | TRUE
110 | bus_LV_4071-3_0_5_node_104 | 0.4 | n |  | TRUE
111 | bus_LV_4071-3_0_5_node_105 | 0.4 | n |  | TRUE
112 | bus_LV_4071-3_0_5_node_107 | 0.4 | n |  | TRUE
113 | bus_LV_4071-3_0_5_node_109 | 0.4 | n |  | TRUE
114 | bus_LV_4071-3_0_5_node_110 | 0.4 | n |  | TRUE
115 | bus_LV_4071-3_0_5_node_153 | 0.4 | n |  | TRUE
116 | bus_LV_4071-3_0_5_node_149 | 0.4 | n |  | TRUE
117 | bus_LV_4071-3_0_5_node_114 | 0.4 | n |  | TRUE
118 | bus_LV_4071-3_0_5_node_157 | 0.4 | n |  | TRUE
119 | bus_LV_4071-3_0_5_node_148 | 0.4 | n |  | TRUE
120 | bus_LV_4071-3_0_5_node_111 | 0.4 | n |  | TRUE
121 | bus_LV_4071-3_0_5_node_112 | 0.4 | n |  | TRUE
122 | bus_LV_4071-3_0_5_node_113 | 0.4 | n |  | TRUE
123 | bus_LV_4071-3_0_5_node_115 | 0.4 | n |  | TRUE
124 | bus_LV_4071-3_0_5_node_116 | 0.4 | n |  | TRUE
125 | bus_LV_4071-3_0_5_node_118 | 0.4 | n |  | TRUE
126 | bus_LV_4071-3_0_5_node_131 | 0.4 | n |  | TRUE
127 | bus_LV_4071-3_0_5_node_135 | 0.4 | n |  | TRUE
128 | bus_LV_4071-3_0_5_node_138 | 0.4 | n |  | TRUE
129 | bus_LV_4071-3_0_5_node_129 | 0.4 | n |  | TRUE
130 | bus_LV_4071-3_0_5_node_119 | 0.4 | n |  | TRUE
131 | bus_LV_4071-3_0_5_node_120 | 0.4 | n |  | TRUE
132 | bus_LV_4071-3_0_5_node_121 | 0.4 | n |  | TRUE
133 | bus_LV_4071-3_0_5_node_122 | 0.4 | n |  | TRUE
134 | bus_LV_4071-3_0_5_node_123 | 0.4 | n |  | TRUE
135 | bus_LV_4071-3_0_5_node_124 | 0.4 | n |  | TRUE
136 | bus_LV_4071-3_0_5_node_126 | 0.4 | n |  | TRUE
137 | bus_LV_4071-3_0_5_node_127 | 0.4 | n |  | TRUE
138 | bus_LV_4071-3_0_5_node_136 | 0.4 | n |  | TRUE
139 | bus_LV_4071-3_0_5_node_133 | 0.4 | n |  | TRUE
140 | bus_LV_4071-3_0_5_node_128 | 0.4 | n |  | TRUE
141 | bus_LV_4071-3_0_5_node_130 | 0.4 | n |  | TRUE
142 | bus_LV_4071-3_0_5_node_132 | 0.4 | n |  | TRUE
143 | bus_LV_4071-3_0_5_node_134 | 0.4 | n |  | TRUE
144 | bus_LV_4071-3_0_5_node_163 | 0.4 | n |  | TRUE
145 | bus_LV_4071-3_0_5_node_139 | 0.4 | n |  | TRUE
146 | bus_LV_4071-3_0_5_node_164 | 0.4 | n |  | TRUE
147 | bus_LV_4071-3_0_5_node_140 | 0.4 | n |  | TRUE
148 | bus_LV_4071-3_0_5_node_141 | 0.4 | n |  | TRUE
149 | bus_LV_4071-3_0_5_node_142 | 0.4 | n |  | TRUE
150 | bus_LV_4071-3_0_5_node_143 | 0.4 | n |  | TRUE
151 | bus_LV_4071-3_0_5_node_145 | 0.4 | n |  | TRUE
152 | bus_LV_4071-3_0_5_node_147 | 0.4 | n |  | TRUE
153 | bus_LV_4071-3_0_5_node_165 | 0.4 | n |  | TRUE
154 | bus_LV_4071-3_0_5_node_150 | 0.4 | n |  | TRUE
155 | bus_LV_4071-3_0_5_node_152 | 0.4 | n |  | TRUE
156 | bus_LV_4071-3_0_5_node_154 | 0.4 | n |  | TRUE
157 | bus_LV_4071-3_0_5_node_169 | 0.4 | n |  | TRUE
158 | bus_LV_4071-3_0_5_node_168 | 0.4 | n |  | TRUE
159 | bus_LV_4071-3_0_5_node_167 | 0.4 | n |  | TRUE
160 | bus_MV_420_1_node_174 | 20 | n |  | TRUE

## load
| name | bus | p_mw | q_mvar | const_z_percent | const_i_percent | sn_mva | scaling | in_service | type
0 | LV_4071-3_0_5_load_0 | 0 | 0.00096971 | 0.00024303 | 0 | 0 |  | 1 | TRUE | wye
1 | LV_4071-3_0_5_load_1 | 1 | 0.0012612 | 0.00031608 | 0 | 0 |  | 1 | TRUE | wye
2 | LV_4071-3_0_5_load_162 | 5 | 0.001499 | 0.00037568 | 0 | 0 |  | 1 | TRUE | wye
3 | LV_4071-3_0_5_load_44 | 6 | 0.00018011 | 4.5139e-05 | 0 | 0 |  | 1 | TRUE | wye
4 | LV_4071-3_0_5_load_137 | 7 | 0.0054851 | 0.0013747 | 0 | 0 |  | 1 | TRUE | wye
5 | LV_4071-3_0_5_load_56 | 9 | 0.0035445 | 0.00088834 | 0 | 0 |  | 1 | TRUE | wye
6 | LV_4071-3_0_5_load_54 | 11 | 0.0012588 | 0.00031548 | 0 | 0 |  | 1 | TRUE | wye
7 | LV_4071-3_0_5_load_9 | 12 | 0.0021008 | 0.00052651 | 0 | 0 |  | 1 | TRUE | wye
8 | LV_4071-3_0_5_load_8 | 13 | 0.0014494 | 0.00036326 | 0 | 0 |  | 1 | TRUE | wye
9 | LV_4071-3_0_5_load_13 | 14 | 0.0019198 | 0.00048115 | 0 | 0 |  | 1 | TRUE | wye
10 | LV_4071-3_0_5_load_11 | 16 | 0.00094648 | 0.00023721 | 0 | 0 |  | 1 | TRUE | wye
11 | LV_4071-3_0_5_load_12 | 17 | 0.0021977 | 0.00055081 | 0 | 0 |  | 1 | TRUE | wye
12 | LV_4071-3_0_5_load_15 | 19 | 0.002646 | 0.00066315 | 0 | 0 |  | 1 | TRUE | wye
13 | LV_4071-3_0_5_load_17 | 21 | 0.00392 | 0.00098245 | 0 | 0 |  | 1 | TRUE | wye
14 | LV_4071-3_0_5_load_18 | 22 | 0.0016082 | 0.00040305 | 0 | 0 |  | 1 | TRUE | wye
15 | LV_4071-3_0_5_load_19 | 23 | 0.000542 | 0.00013584 | 0 | 0 |  | 1 | TRUE | wye
16 | LV_4071-3_0_5_load_20 | 24 | 0.0011505 | 0.00028833 | 0 | 0 |  | 1 | TRUE | wye
17 | LV_4071-3_0_5_load_23 | 25 | 0.00078672 | 0.00019717 | 0 | 0 |  | 1 | TRUE | wye
18 | LV_4071-3_0_5_load_24 | 26 | 0.0029407 | 0.00073701 | 0 | 0 |  | 1 | TRUE | wye
19 | LV_4071-3_0_5_load_22 | 27 | 0.0010005 | 0.00025074 | 0 | 0 |  | 1 | TRUE | wye
20 | LV_4071-3_0_5_load_52 | 28 | 0.0024468 | 0.00061324 | 0 | 0 |  | 1 | TRUE | wye
21 | LV_4071-3_0_5_load_51 | 29 | 0.00052338 | 0.00013117 | 0 | 0 |  | 1 | TRUE | wye
22 | LV_4071-3_0_5_load_25 | 30 | 0.00067761 | 0.00016983 | 0 | 0 |  | 1 | TRUE | wye
23 | LV_4071-3_0_5_load_26 | 31 | 0.0010091 | 0.00025291 | 0 | 0 |  | 1 | TRUE | wye
24 | LV_4071-3_0_5_load_28 | 33 | 0.00091293 | 0.0002288 | 0 | 0 |  | 1 | TRUE | wye
25 | LV_4071-3_0_5_load_29 | 34 | 0.00092577 | 0.00023202 | 0 | 0 |  | 1 | TRUE | wye
26 | LV_4071-3_0_5_load_30 | 35 | 0.003297 | 0.00082629 | 0 | 0 |  | 1 | TRUE | wye
27 | LV_4071-3_0_5_load_31 | 36 | 0.00095202 | 0.0002386 | 0 | 0 |  | 1 | TRUE | wye
28 | LV_4071-3_0_5_load_32 | 37 | 0.00079468 | 0.00019916 | 0 | 0 |  | 1 | TRUE | wye
29 | LV_4071-3_0_5_load_33 | 38 | 0.001392 | 0.00034887 | 0 | 0 |  | 1 | TRUE | wye
30 | LV_4071-3_0_5_load_34 | 39 | 0.0046303 | 0.0011605 | 0 | 0 |  | 1 | TRUE | wye
31 | LV_4071-3_0_5_load_37 | 42 | 0.00091184 | 0.00022853 | 0 | 0 |  | 1 | TRUE | wye
32 | LV_4071-3_0_5_load_38 | 43 | 0.0011471 | 0.00028748 | 0 | 0 |  | 1 | TRUE | wye
33 | LV_4071-3_0_5_load_39 | 44 | 0.004177 | 0.0010469 | 0 | 0 |  | 1 | TRUE | wye
34 | LV_4071-3_0_5_load_40 | 45 | 0.0012092 | 0.00030306 | 0 | 0 |  | 1 | TRUE | wye
35 | LV_4071-3_0_5_load_42 | 46 | 0.00046825 | 0.00011735 | 0 | 0 |  | 1 | TRUE | wye
36 | LV_4071-3_0_5_load_47 | 49 | 0.0010344 | 0.00025925 | 0 | 0 |  | 1 | TRUE | wye
37 | LV_4071-3_0_5_load_48 | 50 | 0.00076865 | 0.00019264 | 0 | 0 |  | 1 | TRUE | wye
38 | LV_4071-3_0_5_load_49 | 51 | 0.00090244 | 0.00022617 | 0 | 0 |  | 1 | TRUE | wye
39 | LV_4071-3_0_5_load_55 | 52 | 0.00063477 | 0.00015909 | 0 | 0 |  | 1 | TRUE | wye
40 | LV_4071-3_0_5_load_53 | 54 | 0.003298 | 0.00082656 | 0 | 0 |  | 1 | TRUE | wye
41 | LV_4071-3_0_5_load_57 | 55 | 0.0033316 | 0.00083498 | 0 | 0 |  | 1 | TRUE | wye
42 | LV_4071-3_0_5_load_58 | 56 | 0.00056684 | 0.00014206 | 0 | 0 |  | 1 | TRUE | wye
43 | LV_4071-3_0_5_load_59 | 57 | 0.0009098 | 0.00022802 | 0 | 0 |  | 1 | TRUE | wye
44 | LV_4071-3_0_5_load_64 | 59 | 0.006022 | 0.0015093 | 0 | 0 |  | 1 | TRUE | wye
45 | LV_4071-3_0_5_load_70 | 61 | 0.0012018 | 0.0003012 | 0 | 0 |  | 1 | TRUE | wye
46 | LV_4071-3_0_5_load_68 | 62 | 0.0015422 | 0.0003865 | 0 | 0 |  | 1 | TRUE | wye
47 | LV_4071-3_0_5_load_102 | 63 | 0.022436 | 0.0056229 | 0 | 0 |  | 1 | TRUE | wye
48 | LV_4071-3_0_5_load_87 | 65 | 0.017801 | 0.0044614 | 0 | 0 |  | 1 | TRUE | wye
49 | LV_4071-3_0_5_load_88 | 66 | 0.0075445 | 0.0018908 | 0 | 0 |  | 1 | TRUE | wye
50 | LV_4071-3_0_5_load_65 | 67 | 0.077112 | 0.019326 | 0 | 0 |  | 1 | TRUE | wye
51 | LV_4071-3_0_5_load_66 | 68 | 0.0025779 | 0.00064608 | 0 | 0 |  | 1 | TRUE | wye
52 | LV_4071-3_0_5_load_67 | 69 | 0.0053581 | 0.0013429 | 0 | 0 |  | 1 | TRUE | wye
53 | LV_4071-3_0_5_load_78 | 74 | 0.009689 | 0.0024283 | 0 | 0 |  | 1 | TRUE | wye
54 | LV_4071-3_0_5_load_84 | 75 | 0.0029827 | 0.00074754 | 0 | 0 |  | 1 | TRUE | wye
55 | LV_4071-3_0_5_load_82 | 77 | 0.022567 | 0.0056559 | 0 | 0 |  | 1 | TRUE | wye
56 | LV_4071-3_0_5_load_79 | 78 | 0.011265 | 0.0028233 | 0 | 0 |  | 1 | TRUE | wye
57 | LV_4071-3_0_5_load_83 | 79 | 0.0016901 | 0.00042357 | 0 | 0 |  | 1 | TRUE | wye
58 | LV_4071-3_0_5_load_73 | 80 | 0.0050554 | 0.001267 | 0 | 0 |  | 1 | TRUE | wye
59 | LV_4071-3_0_5_load_74 | 81 | 0.0034033 | 0.00085295 | 0 | 0 |  | 1 | TRUE | wye
60 | LV_4071-3_0_5_load_75 | 82 | 0.0011155 | 0.00027957 | 0 | 0 |  | 1 | TRUE | wye
61 | LV_4071-3_0_5_load_170 | 86 | 0.0032948 | 0.00082576 | 0 | 0 |  | 1 | TRUE | wye
62 | LV_4071-3_0_5_load_161 | 89 | 0.0038557 | 0.00096632 | 0 | 0 |  | 1 | TRUE | wye
63 | LV_4071-3_0_5_load_160 | 90 | 0.0064889 | 0.0016263 | 0 | 0 |  | 1 | TRUE | wye
64 | LV_4071-3_0_5_load_155 | 92 | 0.0021735 | 0.00054472 | 0 | 0 |  | 1 | TRUE | wye
65 | LV_4071-3_0_5_load_156 | 93 | 0.0058586 | 0.0014683 | 0 | 0 |  | 1 | TRUE | wye
66 | LV_4071-3_0_5_load_146 | 94 | 0.0020862 | 0.00052285 | 0 | 0 |  | 1 | TRUE | wye
67 | LV_4071-3_0_5_load_159 | 95 | 0.0011198 | 0.00028064 | 0 | 0 |  | 1 | TRUE | wye
68 | LV_4071-3_0_5_load_92 | 96 | 0.016658 | 0.0041749 | 0 | 0 |  | 1 | TRUE | wye
69 | LV_4071-3_0_5_load_99 | 100 | 0.0045512 | 0.0011406 | 0 | 0 |  | 1 | TRUE | wye
70 | LV_4071-3_0_5_load_98 | 101 | 0.0033274 | 0.00083392 | 0 | 0 |  | 1 | TRUE | wye
71 | LV_4071-3_0_5_load_166 | 104 | 0.0080823 | 0.0020256 | 0 | 0 |  | 1 | TRUE | wye
72 | LV_4071-3_0_5_load_117 | 106 | 0.014406 | 0.0036104 | 0 | 0 |  | 1 | TRUE | wye
73 | LV_4071-3_0_5_load_158 | 107 | 0.0019878 | 0.00049818 | 0 | 0 |  | 1 | TRUE | wye
74 | LV_4071-3_0_5_load_103 | 109 | 0.00094045 | 0.0002357 | 0 | 0 |  | 1 | TRUE | wye
75 | LV_4071-3_0_5_load_104 | 110 | 0.0031787 | 0.00079666 | 0 | 0 |  | 1 | TRUE | wye
76 | LV_4071-3_0_5_load_105 | 111 | 0.0040388 | 0.0010122 | 0 | 0 |  | 1 | TRUE | wye
77 | LV_4071-3_0_5_load_107 | 112 | 0.0012454 | 0.00031214 | 0 | 0 |  | 1 | TRUE | wye
78 | LV_4071-3_0_5_load_109 | 113 | 0.0029373 | 0.00073615 | 0 | 0 |  | 1 | TRUE | wye
79 | LV_4071-3_0_5_load_110 | 114 | 0.0023575 | 0.00059084 | 0 | 0 |  | 1 | TRUE | wye
80 | LV_4071-3_0_5_load_153 | 115 | 0.0042593 | 0.0010675 | 0 | 0 |  | 1 | TRUE | wye
81 | LV_4071-3_0_5_load_157 | 118 | 0.0034134 | 0.00085548 | 0 | 0 |  | 1 | TRUE | wye
82 | LV_4071-3_0_5_load_148 | 119 | 0.0020566 | 0.00051544 | 0 | 0 |  | 1 | TRUE | wye
83 | LV_4071-3_0_5_load_111 | 120 | 0.0081927 | 0.0020533 | 0 | 0 |  | 1 | TRUE | wye
84 | LV_4071-3_0_5_load_112 | 121 | 0.0024622 | 0.00061709 | 0 | 0 |  | 1 | TRUE | wye
85 | LV_4071-3_0_5_load_113 | 122 | 0.0049911 | 0.0012509 | 0 | 0 |  | 1 | TRUE | wye
86 | LV_4071-3_0_5_load_115 | 123 | 0.0034459 | 0.00086362 | 0 | 0 |  | 1 | TRUE | wye
87 | LV_4071-3_0_5_load_116 | 124 | 0.0071276 | 0.0017863 | 0 | 0 |  | 1 | TRUE | wye
88 | LV_4071-3_0_5_load_118 | 125 | 0.0068171 | 0.0017085 | 0 | 0 |  | 1 | TRUE | wye
89 | LV_4071-3_0_5_load_131 | 126 | 0.0017593 | 0.00044092 | 0 | 0 |  | 1 | TRUE | wye
90 | LV_4071-3_0_5_load_135 | 127 | 0.0081236 | 0.002036 | 0 | 0 |  | 1 | TRUE | wye
91 | LV_4071-3_0_5_load_138 | 128 | 0.0018912 | 0.00047399 | 0 | 0 |  | 1 | TRUE | wye
92 | LV_4071-3_0_5_load_119 | 130 | 0.0012947 | 0.00032449 | 0 | 0 |  | 1 | TRUE | wye
93 | LV_4071-3_0_5_load_120 | 131 | 0.0022503 | 0.00056397 | 0 | 0 |  | 1 | TRUE | wye
94 | LV_4071-3_0_5_load_122 | 133 | 0.001181 | 0.000296 | 0 | 0 |  | 1 | TRUE | wye
95 | LV_4071-3_0_5_load_123 | 134 | 0.0015952 | 0.00039979 | 0 | 0 |  | 1 | TRUE | wye
96 | LV_4071-3_0_5_load_124 | 135 | 0.0014797 | 0.00037084 | 0 | 0 |  | 1 | TRUE | wye
97 | LV_4071-3_0_5_load_126 | 136 | 0.0015001 | 0.00037596 | 0 | 0 |  | 1 | TRUE | wye
98 | LV_4071-3_0_5_load_127 | 137 | 0.0014384 | 0.0003605 | 0 | 0 |  | 1 | TRUE | wye
99 | LV_4071-3_0_5_load_136 | 138 | 0.0026369 | 0.00066087 | 0 | 0 |  | 1 | TRUE | wye
100 | LV_4071-3_0_5_load_133 | 139 | 0.0022742 | 0.00056996 | 0 | 0 |  | 1 | TRUE | wye
101 | LV_4071-3_0_5_load_130 | 141 | 0.0021758 | 0.00054531 | 0 | 0 |  | 1 | TRUE | wye
102 | LV_4071-3_0_5_load_132 | 142 | 0.0018409 | 0.00046138 | 0 | 0 |  | 1 | TRUE | wye
103 | LV_4071-3_0_5_load_134 | 143 | 0.0089206 | 0.0022357 | 0 | 0 |  | 1 | TRUE | wye
104 | LV_4071-3_0_5_load_163 | 144 | 0.0033135 | 0.00083044 | 0 | 0 |  | 1 | TRUE | wye
105 | LV_4071-3_0_5_load_139 | 145 | 0.0034859 | 0.00087365 | 0 | 0 |  | 1 | TRUE | wye
106 | LV_4071-3_0_5_load_164 | 146 | 0.0052294 | 0.0013106 | 0 | 0 |  | 1 | TRUE | wye
107 | LV_4071-3_0_5_load_140 | 147 | 0.0036309 | 0.00090998 | 0 | 0 |  | 1 | TRUE | wye
108 | LV_4071-3_0_5_load_141 | 148 | 0.0085622 | 0.0021459 | 0 | 0 |  | 1 | TRUE | wye
109 | LV_4071-3_0_5_load_142 | 149 | 0.0018188 | 0.00045584 | 0 | 0 |  | 1 | TRUE | wye
110 | LV_4071-3_0_5_load_143 | 150 | 0.0017354 | 0.00043492 | 0 | 0 |  | 1 | TRUE | wye
111 | LV_4071-3_0_5_load_147 | 152 | 0.0017075 | 0.00042793 | 0 | 0 |  | 1 | TRUE | wye
112 | LV_4071-3_0_5_load_165 | 153 | 0.001167 | 0.00029248 | 0 | 0 |  | 1 | TRUE | wye
113 | LV_4071-3_0_5_load_152 | 155 | 0.00022806 | 5.7157e-05 | 0 | 0 |  | 1 | TRUE | wye
114 | LV_4071-3_0_5_load_154 | 156 | 0.0058673 | 0.0014705 | 0 | 0 |  | 1 | TRUE | wye
115 | LV_4071-3_0_5_load_167 | 159 | 0.0058687 | 0.0014708 | 0 | 0 |  | 1 | TRUE | wye

## ext_grid
| name | bus | vm_pu | va_degree | slack_weight | in_service
0 |  | 148 | 1 | 0 | 1 | TRUE

## line
| name | std_type | from_bus | to_bus | length_km | r_ohm_per_km | x_ohm_per_km | c_nf_per_km | g_us_per_km | max_i_ka | df | parallel | type | in_service
0 | LV_4071-3_0_5_line_0 |  | 0 | 1 | 0.016701 | 0.125 | 0.08 | 261 | 0 | 0.364 | 1 | 5 | cs | TRUE
1 | LV_4071-3_0_5_line_1 |  | 0 | 2 | 0.052439 | 0.125 | 0.08 | 261 | 0 | 0.364 | 1 | 5 | cs | TRUE
2 | LV_4071-3_0_5_line_2 |  | 1 | 3 | 0.027761 | 0.125 | 0.08 | 261 | 0 | 0.364 | 1 | 5 | cs | TRUE
3 | LV_4071-3_0_5_line_3 |  | 2 | 4 | 0.12299 | 0.125 | 0.08 | 261 | 0 | 0.364 | 1 | 5 | cs | TRUE
4 | LV_4071-3_0_5_line_4 |  | 3 | 8 | 0.18093 | 0.125 | 0.08 | 261 | 0 | 0.364 | 1 | 5 | cs | TRUE
5 | LV_4071-3_0_5_line_5 |  | 4 | 9 | 0.13857 | 0.125 | 0.08 | 261 | 0 | 0.364 | 1 | 5 | cs | TRUE
6 | LV_4071-3_0_5_line_6 |  | 5 | 6 | 0.42405 | 0.125 | 0.08 | 261 | 0 | 0.364 | 1 | 5 | cs | TRUE
7 | LV_4071-3_0_5_line_7 |  | 5 | 7 | 0.00062993 | 0.125 | 0.08 | 261 | 0 | 0.364 | 1 | 5 | cs | TRUE
8 | LV_4071-3_0_5_line_8 |  | 6 | 47 | 0.054715 | 0.125 | 0.08 | 261 | 0 | 0.364 | 1 | 5 | cs | TRUE
9 | LV_4071-3_0_5_line_9 |  | 7 | 138 | 0.027587 | 0.125 | 0.08 | 261 | 0 | 0.364 | 1 | 5 | cs | TRUE
10 | LV_4071-3_0_5_line_10 |  | 8 | 10 | 0.007515 | 0.125 | 0.08 | 261 | 0 | 0.364 | 1 | 5 | cs | TRUE
11 | LV_4071-3_0_5_line_11 |  | 9 | 11 | 0.073894 | 0.125 | 0.08 | 261 | 0 | 0.364 | 1 | 5 | cs | TRUE
12 | LV_4071-3_0_5_line_12 |  | 10 | 12 | 0.0181 | 0.125 | 0.08 | 261 | 0 | 0.364 | 1 | 5 | cs | TRUE
13 | LV_4071-3_0_5_line_13 |  | 11 | 54 | 0.046496 | 0.125 | 0.08 | 261 | 0 | 0.364 | 1 | 5 | cs | TRUE
14 | LV_4071-3_0_5_line_14 |  | 12 | 15 | 0.04128 | 0.125 | 0.08 | 261 | 0 | 0.364 | 1 | 5 | cs | TRUE
15 | LV_4071-3_0_5_line_15 |  | 13 | 14 | 0.0055403 | 0.125 | 0.08 | 261 | 0 | 0.364 | 1 | 1 | cs | TRUE
16 | LV_4071-3_0_5_line_16 |  | 14 | 16 | 0.010708 | 0.125 | 0.08 | 261 | 0 | 0.364 | 1 | 1 | cs | TRUE
17 | LV_4071-3_0_5_line_17 |  | 15 | 16 | 0.013848 | 0.125 | 0.08 | 261 | 0 | 0.364 | 1 | 1 | cs | TRUE
18 | LV_4071-3_0_5_line_18 |  | 15 | 17 | 0.036705 | 0.125 | 0.08 | 261 | 0 | 0.364 | 1 | 5 | cs | TRUE
19 | LV_4071-3_0_5_line_19 |  | 17 | 18 | 0.059457 | 0.125 | 0.08 | 261 | 0 | 0.364 | 1 | 5 | cs | TRUE
20 | LV_4071-3_0_5_line_20 |  | 18 | 19 | 0.05214 | 0.125 | 0.08 | 261 | 0 | 0.364 | 1 | 1 | cs | TRUE
21 | LV_4071-3_0_5_line_21 |  | 18 | 20 | 0.019028 | 0.125 | 0.08 | 261 | 0 | 0.364 | 1 | 5 | cs | TRUE
22 | LV_4071-3_0_5_line_22 |  | 20 | 21 | 0.00065388 | 0.125 | 0.08 | 261 | 0 | 0.364 | 1 | 5 | cs | TRUE
23 | LV_4071-3_0_5_line_23 |  | 21 | 22 | 0.026469 | 0.125 | 0.08 | 261 | 0 | 0.364 | 1 | 5 | cs | TRUE
24 | LV_4071-3_0_5_line_24 |  | 22 | 23 | 0.0010891 | 0.125 | 0.08 | 261 | 0 | 0.364 | 1 | 5 | cs | TRUE
25 | LV_4071-3_0_5_line_25 |  | 23 | 24 | 0.020174 | 0.125 | 0.08 | 261 | 0 | 0.364 | 1 | 5 | cs | TRUE
26 | LV_4071-3_0_5_line_26 |  | 24 | 25 | 0.0048982 | 0.125 | 0.08 | 261 | 0 | 0.364 | 1 | 5 | cs | TRUE
27 | LV_4071-3_0_5_line_27 |  | 25 | 26 | 0.035288 | 0.125 | 0.08 | 261 | 0 | 0.364 | 1 | 5 | cs | TRUE
28 | LV_4071-3_0_5_line_28 |  | 26 | 30 | 0.024899 | 0.125 | 0.08 | 261 | 0 | 0.364 | 1 | 5 | cs | TRUE
29 | LV_4071-3_0_5_line_29 |  | 27 | 28 | 0.0018399 | 0.125 | 0.08 | 261 | 0 | 0.364 | 1 | 1 | cs | TRUE
30 | LV_4071-3_0_5_line_30 |  | 28 | 29 | 0.028969 | 0.125 | 0.08 | 261 | 0 | 0.364 | 1 | 1 | cs | TRUE
31 | LV_4071-3_0_5_line_31 |  | 29 | 53 | 0.0066523 | 0.125 | 0.08 | 261 | 0 | 0.364 | 1 | 1 | cs | TRUE
32 | LV_4071-3_0_5_line_32 |  | 30 | 31 | 0.011586 | 0.125 | 0.08 | 261 | 0 | 0.364 | 1 | 5 | cs | TRUE
33 | LV_4071-3_0_5_line_33 |  | 31 | 32 | 0.0045392 | 0.125 | 0.08 | 261 | 0 | 0.364 | 1 | 5 | cs | TRUE
34 | LV_4071-3_0_5_line_34 |  | 32 | 33 | 0.013179 | 0.125 | 0.08 | 261 | 0 | 0.364 | 1 | 5 | cs | TRUE
35 | LV_4071-3_0_5_line_35 |  | 32 | 34 | 0.033892 | 0.125 | 0.08 | 261 | 0 | 0.364 | 1 | 1 | cs | TRUE
36 | LV_4071-3_0_5_line_36 |  | 33 | 35 | 0.00031125 | 0.125 | 0.08 | 261 | 0 | 0.364 | 1 | 5 | cs | TRUE
37 | LV_4071-3_0_5_line_37 |  | 35 | 36 | 0.0026914 | 0.125 | 0.08 | 261 | 0 | 0.364 | 1 | 5 | cs | TRUE
38 | LV_4071-3_0_5_line_38 |  | 36 | 37 | 0.021753 | 0.125 | 0.08 | 261 | 0 | 0.364 | 1 | 5 | cs | TRUE
39 | LV_4071-3_0_5_line_39 |  | 37 | 38 | 0.01336 | 0.125 | 0.08 | 261 | 0 | 0.364 | 1 | 5 | cs | TRUE
40 | LV_4071-3_0_5_line_40 |  | 38 | 39 | 0.020363 | 0.125 | 0.08 | 261 | 0 | 0.364 | 1 | 5 | cs | TRUE
41 | LV_4071-3_0_5_line_41 |  | 39 | 40 | 0.06648 | 0.125 | 0.08 | 261 | 0 | 0.364 | 1 | 5 | cs | TRUE
42 | LV_4071-3_0_5_line_42 |  | 40 | 41 | 0.1358 | 0.125 | 0.08 | 261 | 0 | 0.364 | 1 | 5 | cs | TRUE
43 | LV_4071-3_0_5_line_43 |  | 41 | 42 | 0.076337 | 0.125 | 0.08 | 261 | 0 | 0.364 | 1 | 5 | cs | TRUE
44 | LV_4071-3_0_5_line_44 |  | 41 | 43 | 0.084516 | 0.125 | 0.08 | 261 | 0 | 0.364 | 1 | 1 | cs | TRUE
45 | LV_4071-3_0_5_line_45 |  | 42 | 44 | 0.021181 | 0.125 | 0.08 | 261 | 0 | 0.364 | 1 | 5 | cs | TRUE
46 | LV_4071-3_0_5_line_46 |  | 44 | 45 | 0.10162 | 0.125 | 0.08 | 261 | 0 | 0.364 | 1 | 5 | cs | TRUE
47 | LV_4071-3_0_5_line_47 |  | 45 | 46 | 0.033701 | 0.125 | 0.08 | 261 | 0 | 0.364 | 1 | 1 | cs | TRUE
48 | LV_4071-3_0_5_line_48 |  | 47 | 48 | 0.035839 | 0.125 | 0.08 | 261 | 0 | 0.364 | 1 | 5 | cs | TRUE
49 | LV_4071-3_0_5_line_49 |  | 47 | 49 | 0.015011 | 0.125 | 0.08 | 261 | 0 | 0.364 | 1 | 1 | cs | TRUE
50 | LV_4071-3_0_5_line_50 |  | 48 | 50 | 0.012256 | 0.125 | 0.08 | 261 | 0 | 0.364 | 1 | 5 | cs | TRUE
51 | LV_4071-3_0_5_line_51 |  | 49 | 51 | 0.030877 | 0.125 | 0.08 | 261 | 0 | 0.364 | 1 | 1 | cs | TRUE
52 | LV_4071-3_0_5_line_52 |  | 50 | 52 | 0.010364 | 0.125 | 0.08 | 261 | 0 | 0.364 | 1 | 5 | cs | TRUE
53 | LV_4071-3_0_5_line_53 |  | 51 | 53 | 0.0089305 | 0.125 | 0.08 | 261 | 0 | 0.364 | 1 | 1 | cs | TRUE
54 | LV_4071-3_0_5_line_54 |  | 52 | 54 | 0.0063393 | 0.125 | 0.08 | 261 | 0 | 0.364 | 1 | 5 | cs | TRUE
55 | LV_4071-3_0_5_line_55 |  | 55 | 56 | 0.013936 | 0.125 | 0.08 | 261 | 0 | 0.364 | 1 | 1 | cs | TRUE
56 | LV_4071-3_0_5_line_56 |  | 55 | 57 | 0.0012444 | 0.125 | 0.08 | 261 | 0 | 0.364 | 1 | 1 | cs | TRUE
57 | LV_4071-3_0_5_line_57 |  | 57 | 58 | 0.033478 | 0.125 | 0.08 | 261 | 0 | 0.364 | 1 | 1 | cs | TRUE
58 | LV_4071-3_0_5_line_58 |  | 58 | 59 | 0.018944 | 0.125 | 0.08 | 261 | 0 | 0.364 | 1 | 1 | cs | TRUE
59 | LV_4071-3_0_5_line_59 |  | 59 | 60 | 0.060517 | 0.125 | 0.08 | 261 | 0 | 0.364 | 1 | 1 | cs | TRUE
60 | LV_4071-3_0_5_line_60 |  | 60 | 65 | 0.031534 | 0.125 | 0.08 | 261 | 0 | 0.364 | 1 | 5 | cs | TRUE
61 | LV_4071-3_0_5_line_61 |  | 60 | 66 | 0.025418 | 0.125 | 0.08 | 261 | 0 | 0.364 | 1 | 5 | cs | TRUE
62 | LV_4071-3_0_5_line_62 |  | 61 | 62 | 0.018515 | 0.125 | 0.08 | 261 | 0 | 0.364 | 1 | 1 | cs | TRUE
63 | LV_4071-3_0_5_line_63 |  | 62 | 68 | 0.02176 | 0.125 | 0.08 | 261 | 0 | 0.364 | 1 | 1 | cs | TRUE
64 | LV_4071-3_0_5_line_64 |  | 63 | 64 | 0.025954 | 0.125 | 0.08 | 261 | 0 | 0.364 | 1 | 1 | cs | TRUE
65 | LV_4071-3_0_5_line_65 |  | 64 | 98 | 0.013175 | 0.125 | 0.08 | 261 | 0 | 0.364 | 1 | 1 | cs | TRUE
66 | LV_4071-3_0_5_line_66 |  | 65 | 76 | 0.038536 | 0.125 | 0.08 | 261 | 0 | 0.364 | 1 | 5 | cs | TRUE
67 | LV_4071-3_0_5_line_67 |  | 66 | 91 | 0.01473 | 0.125 | 0.08 | 261 | 0 | 0.364 | 1 | 5 | cs | TRUE
68 | LV_4071-3_0_5_line_68 |  | 67 | 68 | 0.010741 | 0.125 | 0.08 | 261 | 0 | 0.364 | 1 | 1 | cs | TRUE
69 | LV_4071-3_0_5_line_69 |  | 67 | 69 | 0.022472 | 0.125 | 0.08 | 261 | 0 | 0.364 | 1 | 2 | cs | TRUE
70 | LV_4071-3_0_5_line_70 |  | 69 | 70 | 0.028452 | 0.125 | 0.08 | 261 | 0 | 0.364 | 1 | 5 | cs | TRUE
71 | LV_4071-3_0_5_line_71 |  | 70 | 71 | 0.06423 | 0.125 | 0.08 | 261 | 0 | 0.364 | 1 | 5 | cs | TRUE
72 | LV_4071-3_0_5_line_72 |  | 70 | 72 | 0.027449 | 0.125 | 0.08 | 261 | 0 | 0.364 | 1 | 5 | cs | TRUE
73 | LV_4071-3_0_5_line_73 |  | 71 | 73 | 0.005639 | 0.125 | 0.08 | 261 | 0 | 0.364 | 1 | 5 | cs | TRUE
74 | LV_4071-3_0_5_line_74 |  | 71 | 74 | 0.030106 | 0.125 | 0.08 | 261 | 0 | 0.364 | 1 | 5 | cs | TRUE
75 | LV_4071-3_0_5_line_75 |  | 72 | 75 | 0.0064229 | 0.125 | 0.08 | 261 | 0 | 0.364 | 1 | 5 | cs | TRUE
76 | LV_4071-3_0_5_line_76 |  | 73 | 76 | 0.003967 | 0.125 | 0.08 | 261 | 0 | 0.364 | 1 | 5 | cs | TRUE
77 | LV_4071-3_0_5_line_77 |  | 73 | 77 | 0.031916 | 0.125 | 0.08 | 261 | 0 | 0.364 | 1 | 5 | cs | TRUE
78 | LV_4071-3_0_5_line_78 |  | 74 | 78 | 0.022151 | 0.125 | 0.08 | 261 | 0 | 0.364 | 1 | 5 | cs | TRUE
79 | LV_4071-3_0_5_line_79 |  | 75 | 79 | 0.02792 | 0.125 | 0.08 | 261 | 0 | 0.364 | 1 | 5 | cs | TRUE
80 | LV_4071-3_0_5_line_80 |  | 76 | 88 | 0.025256 | 0.125 | 0.08 | 261 | 0 | 0.364 | 1 | 3 | cs | TRUE
81 | LV_4071-3_0_5_line_81 |  | 77 | 87 | 0.094668 | 0.125 | 0.08 | 261 | 0 | 0.364 | 1 | 5 | cs | TRUE
82 | LV_4071-3_0_5_line_82 |  | 79 | 84 | 0.083012 | 0.125 | 0.08 | 261 | 0 | 0.364 | 1 | 5 | cs | TRUE
83 | LV_4071-3_0_5_line_83 |  | 80 | 81 | 0.040163 | 0.125 | 0.08 | 261 | 0 | 0.364 | 1 | 1 | cs | TRUE
84 | LV_4071-3_0_5_line_84 |  | 80 | 82 | 0.011777 | 0.125 | 0.08 | 261 | 0 | 0.364 | 1 | 1 | cs | TRUE
85 | LV_4071-3_0_5_line_85 |  | 81 | 83 | 0.035041 | 0.125 | 0.08 | 261 | 0 | 0.364 | 1 | 4 | cs | TRUE
86 | LV_4071-3_0_5_line_86 |  | 83 | 84 | 0.06907 | 0.125 | 0.08 | 261 | 0 | 0.364 | 1 | 5 | cs | TRUE
87 | LV_4071-3_0_5_line_87 |  | 85 | 86 | 0.054471 | 0.125 | 0.08 | 261 | 0 | 0.364 | 1 | 3 | cs | TRUE
88 | LV_4071-3_0_5_line_88 |  | 85 | 87 | 0.081476 | 0.125 | 0.08 | 261 | 0 | 0.364 | 1 | 5 | cs | TRUE
89 | LV_4071-3_0_5_line_89 |  | 88 | 89 | 0.020261 | 0.125 | 0.08 | 261 | 0 | 0.364 | 1 | 1 | cs | TRUE
90 | LV_4071-3_0_5_line_90 |  | 88 | 90 | 0.019279 | 0.125 | 0.08 | 261 | 0 | 0.364 | 1 | 3 | cs | TRUE
91 | LV_4071-3_0_5_line_91 |  | 89 | 94 | 0.038716 | 0.125 | 0.08 | 261 | 0 | 0.364 | 1 | 1 | cs | TRUE
92 | LV_4071-3_0_5_line_92 |  | 90 | 95 | 0.021777 | 0.125 | 0.08 | 261 | 0 | 0.364 | 1 | 1 | cs | TRUE
93 | LV_4071-3_0_5_line_93 |  | 91 | 92 | 0.024216 | 0.125 | 0.08 | 261 | 0 | 0.364 | 1 | 5 | cs | TRUE
94 | LV_4071-3_0_5_line_94 |  | 92 | 93 | 0.015138 | 0.125 | 0.08 | 261 | 0 | 0.364 | 1 | 5 | cs | TRUE
95 | LV_4071-3_0_5_line_95 |  | 93 | 118 | 0.0067462 | 0.125 | 0.08 | 261 | 0 | 0.364 | 1 | 5 | cs | TRUE
96 | LV_4071-3_0_5_line_96 |  | 94 | 151 | 0.013765 | 0.125 | 0.08 | 261 | 0 | 0.364 | 1 | 1 | cs | TRUE
97 | LV_4071-3_0_5_line_97 |  | 96 | 97 | 0.0151 | 0.125 | 0.08 | 261 | 0 | 0.364 | 1 | 1 | cs | TRUE
98 | LV_4071-3_0_5_line_98 |  | 96 | 98 | 0.020811 | 0.125 | 0.08 | 261 | 0 | 0.364 | 1 | 1 | cs | TRUE
99 | LV_4071-3_0_5_line_99 |  | 97 | 99 | 0.028636 | 0.125 | 0.08 | 261 | 0 | 0.364 | 1 | 4 | cs | TRUE
100 | LV_4071-3_0_5_line_100 |  | 99 | 100 | 0.040759 | 0.125 | 0.08 | 261 | 0 | 0.364 | 1 | 5 | cs | TRUE
101 | LV_4071-3_0_5_line_101 |  | 100 | 103 | 0.0032329 | 0.125 | 0.08 | 261 | 0 | 0.364 | 1 | 5 | cs | TRUE
102 | LV_4071-3_0_5_line_102 |  | 101 | 102 | 0.016773 | 0.125 | 0.08 | 261 | 0 | 0.364 | 1 | 3 | cs | TRUE
103 | LV_4071-3_0_5_line_103 |  | 102 | 105 | 0.059402 | 0.125 | 0.08 | 261 | 0 | 0.364 | 1 | 5 | cs | TRUE
104 | LV_4071-3_0_5_line_104 |  | 102 | 103 | 0.069186 | 0.125 | 0.08 | 261 | 0 | 0.364 | 1 | 5 | cs | TRUE
105 | LV_4071-3_0_5_line_105 |  | 103 | 104 | 0.009546 | 0.125 | 0.08 | 261 | 0 | 0.364 | 1 | 5 | cs | TRUE
106 | LV_4071-3_0_5_line_106 |  | 105 | 106 | 0.02155 | 0.125 | 0.08 | 261 | 0 | 0.364 | 1 | 5 | cs | TRUE
107 | LV_4071-3_0_5_line_107 |  | 105 | 107 | 0.013855 | 0.125 | 0.08 | 261 | 0 | 0.364 | 1 | 5 | cs | TRUE
108 | LV_4071-3_0_5_line_108 |  | 105 | 108 | 0.028772 | 0.125 | 0.08 | 261 | 0 | 0.364 | 1 | 5 | cs | TRUE
109 | LV_4071-3_0_5_line_109 |  | 106 | 117 | 0.01174 | 0.125 | 0.08 | 261 | 0 | 0.364 | 1 | 5 | cs | TRUE
110 | LV_4071-3_0_5_line_110 |  | 107 | 118 | 0.02009 | 0.125 | 0.08 | 261 | 0 | 0.364 | 1 | 5 | cs | TRUE
111 | LV_4071-3_0_5_line_111 |  | 108 | 113 | 0.0058116 | 0.125 | 0.08 | 261 | 0 | 0.364 | 1 | 1 | cs | TRUE
112 | LV_4071-3_0_5_line_112 |  | 108 | 110 | 0.014201 | 0.125 | 0.08 | 261 | 0 | 0.364 | 1 | 5 | cs | TRUE
113 | LV_4071-3_0_5_line_113 |  | 109 | 110 | 0.017996 | 0.125 | 0.08 | 261 | 0 | 0.364 | 1 | 5 | cs | TRUE
114 | LV_4071-3_0_5_line_114 |  | 109 | 111 | 0.027647 | 0.125 | 0.08 | 261 | 0 | 0.364 | 1 | 5 | cs | TRUE
115 | LV_4071-3_0_5_line_115 |  | 111 | 112 | 0.0051758 | 0.125 | 0.08 | 261 | 0 | 0.364 | 1 | 5 | cs | TRUE
116 | LV_4071-3_0_5_line_116 |  | 112 | 114 | 0.012793 | 0.125 | 0.08 | 261 | 0 | 0.364 | 1 | 5 | cs | TRUE
117 | LV_4071-3_0_5_line_117 |  | 113 | 115 | 0.018557 | 0.125 | 0.08 | 261 | 0 | 0.364 | 1 | 1 | cs | TRUE
118 | LV_4071-3_0_5_line_118 |  | 114 | 116 | 0.011768 | 0.125 | 0.08 | 261 | 0 | 0.364 | 1 | 5 | cs | TRUE
119 | LV_4071-3_0_5_line_119 |  | 116 | 119 | 0.023076 | 0.125 | 0.08 | 261 | 0 | 0.364 | 1 | 5 | cs | TRUE
120 | LV_4071-3_0_5_line_120 |  | 117 | 124 | 0.01836 | 0.125 | 0.08 | 261 | 0 | 0.364 | 1 | 5 | cs | TRUE
121 | LV_4071-3_0_5_line_121 |  | 117 | 121 | 0.0028847 | 0.125 | 0.08 | 261 | 0 | 0.364 | 1 | 5 | cs | TRUE
122 | LV_4071-3_0_5_line_122 |  | 119 | 154 | 0.068932 | 0.125 | 0.08 | 261 | 0 | 0.364 | 1 | 5 | cs | TRUE
123 | LV_4071-3_0_5_line_123 |  | 120 | 121 | 0.042263 | 0.125 | 0.08 | 261 | 0 | 0.364 | 1 | 5 | cs | TRUE
124 | LV_4071-3_0_5_line_124 |  | 120 | 122 | 0.0077876 | 0.125 | 0.08 | 261 | 0 | 0.364 | 1 | 5 | cs | TRUE
125 | LV_4071-3_0_5_line_125 |  | 122 | 123 | 0.025967 | 0.125 | 0.08 | 261 | 0 | 0.364 | 1 | 5 | cs | TRUE
126 | LV_4071-3_0_5_line_126 |  | 123 | 125 | 0.0060927 | 0.125 | 0.08 | 261 | 0 | 0.364 | 1 | 5 | cs | TRUE
127 | LV_4071-3_0_5_line_127 |  | 124 | 126 | 0.053063 | 0.125 | 0.08 | 261 | 0 | 0.364 | 1 | 5 | cs | TRUE
128 | LV_4071-3_0_5_line_128 |  | 125 | 127 | 0.015807 | 0.125 | 0.08 | 261 | 0 | 0.364 | 1 | 5 | cs | TRUE
129 | LV_4071-3_0_5_line_129 |  | 126 | 128 | 0.0011803 | 0.125 | 0.08 | 261 | 0 | 0.364 | 1 | 5 | cs | TRUE
130 | LV_4071-3_0_5_line_130 |  | 127 | 129 | 0.014773 | 0.125 | 0.08 | 261 | 0 | 0.364 | 1 | 5 | cs | TRUE
131 | LV_4071-3_0_5_line_131 |  | 128 | 145 | 0.03538 | 0.125 | 0.08 | 261 | 0 | 0.364 | 1 | 5 | cs | TRUE
132 | LV_4071-3_0_5_line_132 |  | 129 | 143 | 0.019919 | 0.125 | 0.08 | 261 | 0 | 0.364 | 1 | 5 | cs | TRUE
133 | LV_4071-3_0_5_line_133 |  | 129 | 140 | 0.032308 | 0.125 | 0.08 | 261 | 0 | 0.364 | 1 | 5 | cs | TRUE
134 | LV_4071-3_0_5_line_134 |  | 130 | 131 | 0.0011 | 0.125 | 0.08 | 261 | 0 | 0.364 | 1 | 5 | cs | TRUE
135 | LV_4071-3_0_5_line_135 |  | 130 | 132 | 0.01258 | 0.125 | 0.08 | 261 | 0 | 0.364 | 1 | 5 | cs | TRUE
136 | LV_4071-3_0_5_line_136 |  | 131 | 133 | 0.0058652 | 0.125 | 0.08 | 261 | 0 | 0.364 | 1 | 4 | cs | TRUE
137 | LV_4071-3_0_5_line_137 |  | 132 | 134 | 0.0034638 | 0.125 | 0.08 | 261 | 0 | 0.364 | 1 | 5 | cs | TRUE
138 | LV_4071-3_0_5_line_138 |  | 132 | 135 | 0.017943 | 0.125 | 0.08 | 261 | 0 | 0.364 | 1 | 5 | cs | TRUE
139 | LV_4071-3_0_5_line_139 |  | 134 | 136 | 0.010662 | 0.125 | 0.08 | 261 | 0 | 0.364 | 1 | 5 | cs | TRUE
140 | LV_4071-3_0_5_line_140 |  | 135 | 137 | 0.0076645 | 0.125 | 0.08 | 261 | 0 | 0.364 | 1 | 5 | cs | TRUE
141 | LV_4071-3_0_5_line_141 |  | 136 | 138 | 0.0004083 | 0.125 | 0.08 | 261 | 0 | 0.364 | 1 | 5 | cs | TRUE
142 | LV_4071-3_0_5_line_142 |  | 137 | 139 | 0.011467 | 0.125 | 0.08 | 261 | 0 | 0.364 | 1 | 5 | cs | TRUE
143 | LV_4071-3_0_5_line_143 |  | 139 | 142 | 0.0024974 | 0.125 | 0.08 | 261 | 0 | 0.364 | 1 | 5 | cs | TRUE
144 | LV_4071-3_0_5_line_144 |  | 140 | 141 | 0.010728 | 0.125 | 0.08 | 261 | 0 | 0.364 | 1 | 5 | cs | TRUE
145 | LV_4071-3_0_5_line_145 |  | 141 | 142 | 0.011959 | 0.125 | 0.08 | 261 | 0 | 0.364 | 1 | 5 | cs | TRUE
146 | LV_4071-3_0_5_line_146 |  | 143 | 144 | 0.013159 | 0.125 | 0.08 | 261 | 0 | 0.364 | 1 | 5 | cs | TRUE
147 | LV_4071-3_0_5_line_147 |  | 144 | 146 | 0.022412 | 0.125 | 0.08 | 261 | 0 | 0.364 | 1 | 4 | cs | TRUE
148 | LV_4071-3_0_5_line_148 |  | 145 | 147 | 0.006498 | 0.125 | 0.08 | 261 | 0 | 0.364 | 1 | 5 | cs | TRUE
149 | LV_4071-3_0_5_line_149 |  | 147 | 148 | 0.0056209 | 0.125 | 0.08 | 261 | 0 | 0.364 | 1 | 5 | cs | TRUE
150 | LV_4071-3_0_5_line_150 |  | 149 | 150 | 0.022648 | 0.125 | 0.08 | 261 | 0 | 0.364 | 1 | 1 | cs | TRUE
151 | LV_4071-3_0_5_line_151 |  | 150 | 151 | 0.018057 | 0.125 | 0.08 | 261 | 0 | 0.364 | 1 | 1 | cs | TRUE
152 | LV_4071-3_0_5_line_152 |  | 151 | 152 | 0.035853 | 0.125 | 0.08 | 261 | 0 | 0.364 | 1 | 1 | cs | TRUE
153 | LV_4071-3_0_5_line_153 |  | 152 | 153 | 0.001244 | 0.125 | 0.08 | 261 | 0 | 0.364 | 1 | 1 | cs | TRUE
154 | LV_4071-3_0_5_line_154 |  | 154 | 155 | 0.020348 | 0.125 | 0.08 | 261 | 0 | 0.364 | 1 | 5 | cs | TRUE
155 | LV_4071-3_0_5_line_155 |  | 155 | 156 | 0.0012507 | 0.125 | 0.08 | 261 | 0 | 0.364 | 1 | 5 | cs | TRUE
156 | LV_4071-3_0_5_line_156 |  | 156 | 157 | 0.033888 | 0.125 | 0.08 | 261 | 0 | 0.364 | 1 | 5 | cs | TRUE
157 | LV_4071-3_0_5_line_157 |  | 157 | 158 | 0.02268 | 0.125 | 0.08 | 261 | 0 | 0.364 | 1 | 5 | cs | TRUE
158 | LV_4071-3_0_5_line_158 |  | 158 | 159 | 0.011724 | 0.125 | 0.08 | 261 | 0 | 0.364 | 1 | 3 | cs | TRUE

## trafo
| name | std_type | hv_bus | lv_bus | sn_mva | vn_hv_kv | vn_lv_kv | vk_percent | vkr_percent | pfe_kw | i0_percent | shift_degree | tap_side | tap_neutral | tap_min | tap_max | tap_step_percent | tap_step_degree | tap_pos | tap_phase_shifter | parallel | df | in_service
0 | LV_4071-3_0_5_trafo_141 | 0.63 MVA 20/0.4 kV | 160 | 148 | 0.63 | 20 | 0.4 | 6 | 1.206 | 1.65 | 0.2619 | 150 | hv | 0 | -2 | 2 | 2.5 | 0 | 0 | FALSE | 1 | 1 | TRUE

## line_geodata
| x0 | y0 | x1 | y1 | x2 | y2 | x3 | y3 | x4 | y4 | x5 | y5 | x6 | y6 | x7 | y7 | x8 | y8 | x9 | y9 | x10 | y10 | x11 | y11
0 | 2672777.3388 | 1239760.6562 | 2672781.8716 | 1239764.752 | 2672788.5337 | 1239772.9863
1 | 2672738.4266 | 1239725.5036 | 2672753.1927 | 1239738.8382 | 2672777.3388 | 1239760.6562
2 | 2672805.9949 | 1239794.5683 | 2672788.5337 | 1239772.9863
3 | 2672637.4014 | 1239657.9648 | 2672655.08 | 1239671.8907 | 2672663.9299 | 1239677.3694 | 2672672.7034 | 1239681.6687 | 2672680.8273 | 1239682.8133 | 2672689.8438 | 1239693.2086 | 2672738.4266 | 1239725.5036
4 | 2672887.1061 | 1239632.7511 | 2672881.9646 | 1239643.7178 | 2672855.4215 | 1239696.4064 | 2672844.3594 | 1239718.3637 | 2672824.3281 | 1239758.1567 | 2672805.9949 | 1239794.5683
5 | 2672637.4014 | 1239657.9648 | 2672640.2095 | 1239653.4627 | 2672645.2196 | 1239642.0717 | 2672656.3205 | 1239620.6037 | 2672679.1801 | 1239586.3375 | 2672695.8369 | 1239568.2288 | 2672718.3578 | 1239552.3824 | 2672721.2829 | 1239550.8233
6 | 2672501.529 | 1239057.2611 | 2672693.549 | 1239435.3456
7 | 2672501.169 | 1239056.7442 | 2672501.529 | 1239057.2611
8 | 2672722.5855 | 1239479.5616 | 2672718.302 | 1239461.8747 | 2672699.7575 | 1239439.5655 | 2672693.549 | 1239435.3456
9 | 2672494.2263 | 1239035.0687 | 2672500.0666 | 1239041.5273 | 2672495.7474 | 1239045.8776 | 2672495.3015 | 1239048.3183 | 2672501.169 | 1239056.7442
10 | 2672887.1061 | 1239632.7511 | 2672887.9064 | 1239631.0153 | 2672886.1567 | 1239625.6901
11 | 2672744.5295 | 1239510.0389 | 2672748.062 | 1239510.1614 | 2672752.6518 | 1239510.8737 | 2672756.4499 | 1239514.4672 | 2672761.2931 | 1239522.2763 | 2672760.4802 | 1239527.5033 | 2672757.1614 | 1239531.6989 | 2672721.2829 | 1239550.8233
12 | 2672886.1567 | 1239625.6901 | 2672903.749 | 1239621.4349
13 | 2672701.9493 | 1239493.5368 | 2672713.6833 | 1239500.556 | 2672728.5898 | 1239508.0326 | 2672735.671 | 1239509.7316 | 2672744.5295 | 1239510.0389
14 | 2672943.4498 | 1239610.1494 | 2672929.6103 | 1239614.3602 | 2672908.6863 | 1239620.2407 | 2672903.749 | 1239621.4349
15 | 2672935.277 | 1239632.0643 | 2672939.8059 | 1239635.2554
16 | 2672935.277 | 1239632.0643 | 2672935.277 | 1239632.0643 | 2672940.3155 | 1239622.6158
17 | 2672943.4498 | 1239610.1494 | 2672944.8611 | 1239614.0917 | 2672940.3155 | 1239622.6158
18 | 2672943.4498 | 1239610.1494 | 2672970.9046 | 1239602.7483 | 2672979.1735 | 1239602.5946
19 | 2673036.147 | 1239617.3381 | 2673007.3153 | 1239606.3316 | 2672990.3465 | 1239602.3869 | 2672979.1735 | 1239602.5946
20 | 2673036.147 | 1239617.3381 | 2673026.6172 | 1239641.938 | 2673024.7579 | 1239651.0548 | 2673028.1338 | 1239660.6696 | 2673034.0053 | 1239662.9212
21 | 2673036.147 | 1239617.3381 | 2673054.2079 | 1239623.4867
22 | 2673054.2079 | 1239623.4867 | 2673054.8294 | 1239623.6899
23 | 2673080.7922 | 1239628.6321 | 2673072.1501 | 1239626.9877 | 2673058.4489 | 1239624.8732 | 2673054.8294 | 1239623.6899
24 | 2673080.7922 | 1239628.6321 | 2673081.8621 | 1239628.8357
25 | 2673081.8621 | 1239628.8357 | 2673101.6806 | 1239632.6069
26 | 2673101.6806 | 1239632.6069 | 2673106.4925 | 1239633.5225
27 | 2673106.4925 | 1239633.5225 | 2673115.4463 | 1239635.2263 | 2673135.5324 | 1239639.0429 | 2673140.9997 | 1239640.7524
28 | 2673164.2659 | 1239649.4615 | 2673155.189 | 1239645.1893 | 2673140.9997 | 1239640.7524
29 | 2672803.8886 | 1239472.7603 | 2672805.5633 | 1239473.5223
30 | 2672776.6717 | 1239462.9403 | 2672796.7392 | 1239469.5075 | 2672803.8886 | 1239472.7603
31 | 2672770.0432 | 1239462.4977 | 2672776.4072 | 1239462.8537 | 2672776.6717 | 1239462.9403
32 | 2673164.2659 | 1239649.4615 | 2673172.1456 | 1239653.1703 | 2673174.5706 | 1239654.7186
33 | 2673178.3965 | 1239657.1612 | 2673174.5706 | 1239654.7186
34 | 2673178.3965 | 1239657.1612 | 2673189.4386 | 1239664.3553
35 | 2673178.3965 | 1239657.1612 | 2673153.5584 | 1239680.2211
36 | 2673189.6994 | 1239664.5253 | 2673189.4386 | 1239664.3553
37 | 2673189.6994 | 1239664.5253 | 2673191.9544 | 1239665.9944
38 | 2673210.7277 | 1239676.8442 | 2673210.5026 | 1239676.7483 | 2673204.559 | 1239674.2066 | 2673191.9544 | 1239665.9944
39 | 2673210.7277 | 1239676.8442 | 2673216.4688 | 1239679.2903 | 2673223.4506 | 1239680.685
40 | 2673223.4506 | 1239680.685 | 2673233.3761 | 1239682.6678 | 2673243.5563 | 1239683.7814
41 | 2673309.3743 | 1239679.9146 | 2673294.1603 | 1239683.3403 | 2673280.9571 | 1239685.0119 | 2673271.7262 | 1239685.9431 | 2673264.7661 | 1239686.1017 | 2673243.5563 | 1239683.7814
42 | 2673271.0297 | 1239791.9747 | 2673298.1584 | 1239772.3625 | 2673311.1939 | 1239761.5937 | 2673318.6138 | 1239749.3101 | 2673320.3402 | 1239737.5121 | 2673319.5539 | 1239714.2307 | 2673315.7099 | 1239695.4035 | 2673309.3743 | 1239679.9146
43 | 2673271.0297 | 1239791.9747 | 2673219.3827 | 1239829.308 | 2673214.1096 | 1239833.1235 | 2673209.8209 | 1239837.4629
44 | 2673271.0297 | 1239791.9747 | 2673228.4466 | 1239735.2434 | 2673221.9687 | 1239730.6604 | 2673216.3421 | 1239730.1903
45 | 2673197.1721 | 1239854.3071 | 2673204.2301 | 1239843.1197 | 2673209.8209 | 1239837.4629
46 | 2673197.1721 | 1239854.3071 | 2673189.6092 | 1239887.4147 | 2673183.3764 | 1239913.8673 | 2673181.0552 | 1239923.6344 | 2673176.1914 | 1239943.9441 | 2673174.3065 | 1239953.3111
47 | 2673170.093 | 1239986.7061 | 2673172.2276 | 1239963.6423 | 2673174.3065 | 1239953.3111
48 | 2672722.5855 | 1239479.5616 | 2672716.9986 | 1239479.3597 | 2672709.7119 | 1239475.301 | 2672700.3252 | 1239468.5481 | 2672695.9652 | 1239468.2167 | 2672691.8921 | 1239469.7791 | 2672690.7424 | 1239471.0214
49 | 2672722.5855 | 1239479.5616 | 2672727.8011 | 1239479.8145 | 2672737.5083 | 1239478.5472
50 | 2672690.7424 | 1239471.0214 | 2672688.8954 | 1239473.0002 | 2672688.1283 | 1239478.1944 | 2672690.0598 | 1239482.0345
51 | 2672766.9607 | 1239470.8546 | 2672760.202 | 1239474.9302 | 2672744.9293 | 1239477.5783 | 2672737.5083 | 1239478.5472
52 | 2672690.0598 | 1239482.0345 | 2672691.1556 | 1239484.2134 | 2672697.1478 | 1239489.3996
53 | 2672770.0432 | 1239462.4977 | 2672769.4301 | 1239465.0031 | 2672766.9607 | 1239470.8546
54 | 2672701.9493 | 1239493.5368 | 2672701.8802 | 1239493.4955 | 2672697.1478 | 1239489.3996
55 | 2672179.8444 | 1238848.0822 | 2672167.2845 | 1238842.0444
56 | 2672179.8444 | 1238848.0822 | 2672180.9659 | 1238848.6213
57 | 2672210.9143 | 1238863.5822 | 2672187.3679 | 1238851.6989 | 2672180.9659 | 1238848.6213
58 | 2672210.9143 | 1238863.5822 | 2672218.9551 | 1238866.0594 | 2672228.1151 | 1238871.2544
59 | 2672284.3919 | 1238892.8183 | 2672242.2958 | 1238879.2968 | 2672228.1151 | 1238871.2544
60 | 2672284.3919 | 1238892.8183 | 2672280.7302 | 1238906.5387 | 2672277.5458 | 1238920.821 | 2672277.3412 | 1238923.5138
61 | 2672284.3919 | 1238892.8183 | 2672289.0643 | 1238882.4458 | 2672294.3225 | 1238873.6593 | 2672296.844 | 1238870.8143
62 | 2672174.132 | 1238905.1775 | 2672176.0691 | 1238906.8885 | 2672188.2769 | 1238917.1231
63 | 2672188.2769 | 1238917.1231 | 2672192.9315 | 1238921.0254 | 2672197.1612 | 1238936.1307
64 | 2672242.1318 | 1238765.3607 | 2672232.7153 | 1238765.2795 | 2672222.681 | 1238766.2359 | 2672216.6032 | 1238768.4165
65 | 2672242.1318 | 1238765.3607 | 2672254.1219 | 1238770.8993
66 | 2672274.0804 | 1238961.9071 | 2672275.1137 | 1238952.8357 | 2672277.3412 | 1238923.5138
67 | 2672307.8714 | 1238861.1156 | 2672299.6068 | 1238867.6973 | 2672296.844 | 1238870.8143
68 | 2672200.0575 | 1238946.474 | 2672197.1612 | 1238936.1307
69 | 2672193.0713 | 1238963.2983 | 2672189.202 | 1238960.2404 | 2672192.2252 | 1238956.7081 | 2672196.465 | 1238951.4115 | 2672200.0575 | 1238946.474 | 2672200.0575 | 1238946.474
70 | 2672215.394 | 1238980.9398 | 2672193.0713 | 1238963.2983
71 | 2672215.394 | 1238980.9398 | 2672223.0225 | 1238989.9387 | 2672232.9695 | 1238980.5866 | 2672243.9362 | 1238974.4602 | 2672260.9464 | 1238965.8723 | 2672268.0524 | 1238964.9692
72 | 2672215.394 | 1238980.9398 | 2672223.0225 | 1238989.9387 | 2672212.8105 | 1239001.8005
73 | 2672273.6391 | 1238965.8489 | 2672268.0524 | 1238964.9692
74 | 2672268.0524 | 1238964.9692 | 2672263.7968 | 1238948.5728 | 2672261.3725 | 1238944.5405 | 2672260.3779 | 1238936.1382
75 | 2672212.8105 | 1239001.8005 | 2672208.3024 | 1239006.3754
76 | 2672274.0804 | 1238961.9071 | 2672273.6391 | 1238965.8489
77 | 2672273.6391 | 1238965.8489 | 2672272.4189 | 1238980.3329 | 2672270.8357 | 1238997.6416
78 | 2672260.3779 | 1238936.1382 | 2672257.774 | 1238914.1403
79 | 2672188.7054 | 1239026.2626 | 2672208.3024 | 1239006.3754
80 | 2672274.0804 | 1238961.9071 | 2672279.2673 | 1238962.693 | 2672284.2987 | 1238963.2101 | 2672299.084 | 1238965.8808
81 | 2672259.5215 | 1239091.6083 | 2672267.6635 | 1239032.3221 | 2672270.8357 | 1238997.6416
82 | 2672131.3734 | 1239086.1024 | 2672133.699 | 1239082.0835 | 2672188.7054 | 1239026.2626
83 | 2672140.197 | 1238989.7613 | 2672131.0697 | 1238994.0797 | 2672111.3986 | 1239011.2861 | 2672108.4774 | 1239013.9164
84 | 2672150.8422 | 1238984.7246 | 2672140.197 | 1238989.7613
85 | 2672082.4372 | 1239037.3636 | 2672108.4774 | 1239013.9164
86 | 2672082.4372 | 1239037.3636 | 2672093.4129 | 1239047.9152 | 2672131.3734 | 1239086.1024
87 | 2672224.8041 | 1239061.7099 | 2672197.4795 | 1239089.3857 | 2672197.0497 | 1239091.7599 | 2672197.3233 | 1239094.1426 | 2672201.1685 | 1239098.8926 | 2672201.1871 | 1239101.717 | 2672199.8397 | 1239103.046
88 | 2672199.8397 | 1239103.046 | 2672204.0761 | 1239106.0996 | 2672208.793 | 1239110.6935 | 2672210.9749 | 1239111.6429 | 2672213.1082 | 1239111.0017 | 2672222.274 | 1239101.8068 | 2672224.0353 | 1239100.027 | 2672227.4444 | 1239087.1596 | 2672233.2727 | 1239084.9511 | 2672253.377 | 1239087.4752 | 2672252.909 | 1239090.5049 | 2672259.5215 | 1239091.6083
89 | 2672299.084 | 1238965.8808 | 2672302.9305 | 1238967.4176 | 2672312.1276 | 1238971.8326 | 2672316.5437 | 1238975.7714
90 | 2672299.084 | 1238965.8808 | 2672302.547 | 1238954.8154 | 2672305.0425 | 1238947.5475
91 | 2672316.5437 | 1238975.7714 | 2672320.583 | 1238979.3741 | 2672325.4225 | 1238988.8062 | 2672327.496 | 1238997.4152 | 2672325.4655 | 1239009.4877 | 2672325.158 | 1239011.0631
92 | 2672305.0425 | 1238947.5475 | 2672306.7975 | 1238942.4363 | 2672310.7655 | 1238926.5515
93 | 2672307.8714 | 1238861.1156 | 2672316.7894 | 1238866.0942 | 2672330.7919 | 1238866.0719
94 | 2672330.7919 | 1238866.0719 | 2672345.9297 | 1238866.0478
95 | 2672352.6759 | 1238866.0371 | 2672345.9297 | 1238866.0478
96 | 2672322.5208 | 1239024.5733 | 2672325.158 | 1239011.0631
97 | 2672283.7311 | 1238791.1735 | 2672271.3443 | 1238782.5385
98 | 2672254.1219 | 1238770.8993 | 2672255.6639 | 1238771.6074 | 2672271.3443 | 1238782.5385
99 | 2672283.7311 | 1238791.1735 | 2672295.494 | 1238765.0542
100 | 2672295.494 | 1238765.0542 | 2672330.3915 | 1238786.1136
101 | 2672333.1594 | 1238787.784 | 2672330.3915 | 1238786.1136
102 | 2672369.3396 | 1238802.6461 | 2672363.3961 | 1238811.1684 | 2672359.6591 | 1238816.3427
103 | 2672369.3396 | 1238802.6461 | 2672373.5496 | 1238806.0108 | 2672376.1977 | 1238809.0674 | 2672378.9952 | 1238814.1272 | 2672381.0401 | 1238819.5003 | 2672385.1201 | 1238857.7208
104 | 2672333.1594 | 1238787.784 | 2672334.89 | 1238785.4368 | 2672344.3951 | 1238772.0433 | 2672347.6341 | 1238775.0182 | 2672368.0742 | 1238787.309 | 2672376.0054 | 1238792.5759 | 2672369.3396 | 1238802.6461
105 | 2672333.1594 | 1238787.784 | 2672341.3132 | 1238792.7868
106 | 2672385.1201 | 1238857.7208 | 2672386.711 | 1238869.9264 | 2672387.5744 | 1238878.5206 | 2672387.8112 | 1238879.0761
107 | 2672385.1201 | 1238857.7208 | 2672374.5358 | 1238862.8509 | 2672372.4963 | 1238863.3201
108 | 2672412.527 | 1238849.5047 | 2672398.7274 | 1238854.6734 | 2672389.5778 | 1238855.6626 | 2672385.1201 | 1238857.7208
109 | 2672394.4443 | 1238888.3111 | 2672390.4129 | 1238885.182 | 2672387.8112 | 1238879.0761
110 | 2672352.6759 | 1238866.0371 | 2672358.7485 | 1238866.0274 | 2672366.4573 | 1238864.7093 | 2672372.4963 | 1238863.3201
111 | 2672412.527 | 1238849.5047 | 2672416.2671 | 1238845.0565
112 | 2672412.527 | 1238849.5047 | 2672424.0142 | 1238857.8542
113 | 2672438.8347 | 1238868.0354 | 2672437.3253 | 1238867.2416 | 2672431.3836 | 1238863.2108 | 2672424.0142 | 1238857.8542
114 | 2672464.1018 | 1238870.3814 | 2672459.8031 | 1238873.6646 | 2672453.4827 | 1238874.0211 | 2672446.3293 | 1238871.9769 | 2672438.8347 | 1238868.0354
115 | 2672464.1018 | 1238870.3814 | 2672464.1018 | 1238870.3814 | 2672465.6824 | 1238865.4529
116 | 2672460.677 | 1238853.8654 | 2672462.526 | 1238856.953 | 2672464.888 | 1238861.1291 | 2672465.6824 | 1238865.4529 | 2672465.6824 | 1238865.4529
117 | 2672428.2097 | 1238830.853 | 2672416.2671 | 1238845.0565
118 | 2672454.6311 | 1238843.7698 | 2672460.677 | 1238853.8654
119 | 2672454.6311 | 1238843.7698 | 2672477.3061 | 1238839.487
120 | 2672394.4443 | 1238888.3111 | 2672388.3833 | 1238898.4108 | 2672385.0119 | 1238902.5726 | 2672383.9598 | 1238903.2008
121 | 2672394.4443 | 1238888.3111 | 2672397.0109 | 1238889.6278
122 | 2672544.5063 | 1238831.5917 | 2672535.9611 | 1238830.1641 | 2672531.4315 | 1238828.1964 | 2672527.6633 | 1238829.529 | 2672487.0882 | 1238837.6393 | 2672477.3061 | 1238839.487
123 | 2672434.2453 | 1238907.643 | 2672426.9329 | 1238901.2716 | 2672421.1527 | 1238897.0316 | 2672414.0987 | 1238894.277 | 2672400.6384 | 1238891.4888 | 2672397.0109 | 1238889.6278
124 | 2672441.005 | 1238911.5098 | 2672434.2453 | 1238907.643 | 2672434.2453 | 1238907.643
125 | 2672441.005 | 1238911.5098 | 2672442.7259 | 1238912.4942 | 2672458.7799 | 1238920.3065 | 2672463.8251 | 1238923.7886
126 | 2672468.8395 | 1238927.2494 | 2672463.8251 | 1238923.7886
127 | 2672371.8935 | 1238949.9878 | 2672370.2993 | 1238945.4118 | 2672368.489 | 1238933.8262 | 2672369.4037 | 1238925.1869 | 2672371.2862 | 1238917.2043 | 2672373.5355 | 1238912.6286 | 2672376.3256 | 1238907.7592 | 2672383.9598 | 1238903.2008
128 | 2672468.8395 | 1238927.2494 | 2672469.4237 | 1238927.6525 | 2672478.7 | 1238937.3391 | 2672479.6065 | 1238938.7594
129 | 2672372.2817 | 1238951.1024 | 2672371.8935 | 1238949.9878
130 | 2672487.5545 | 1238951.2123 | 2672479.6065 | 1238938.7594
131 | 2672372.2817 | 1238951.1024 | 2672373.9753 | 1238955.9638 | 2672377.2264 | 1238961.0514 | 2672384.1531 | 1238968.6522 | 2672387.7849 | 1238972.2878 | 2672392.9166 | 1238976.3532 | 2672394.9073 | 1238977.3475
132 | 2672487.5545 | 1238951.2123 | 2672473.7959 | 1238965.6161
133 | 2672487.5545 | 1238951.2123 | 2672492.3227 | 1238960.8883 | 2672501.4791 | 1238980.3801
134 | 2672497.6062 | 1239014.6428 | 2672498.4543 | 1239013.9422
135 | 2672487.9073 | 1239022.6548 | 2672497.6062 | 1239014.6428
136 | 2672502.9761 | 1239010.2068 | 2672498.4543 | 1239013.9422
137 | 2672487.9073 | 1239022.6548 | 2672488.4386 | 1239026.0776
138 | 2672487.9073 | 1239022.6548 | 2672475.8156 | 1239009.3981 | 2672475.8156 | 1239009.3981
139 | 2672488.4386 | 1239026.0776 | 2672488.9241 | 1239029.205 | 2672493.9525 | 1239034.7658
140 | 2672475.8156 | 1239009.3981 | 2672477.2148 | 1239007.5472 | 2672473.6479 | 1239003.5676
141 | 2672493.9525 | 1239034.7658 | 2672494.2263 | 1239035.0687
142 | 2672481.9289 | 1238995.6357 | 2672473.6479 | 1239003.5676 | 2672473.6479 | 1239003.5676
143 | 2672481.9289 | 1238995.6357 | 2672483.2989 | 1238994.3234 | 2672483.8836 | 1238994.1874
144 | 2672501.4791 | 1238980.3801 | 2672493.4817 | 1238987.5314
145 | 2672493.4817 | 1238987.5314 | 2672486.7959 | 1238993.51 | 2672483.8836 | 1238994.1874
146 | 2672464.7068 | 1238975.1316 | 2672473.7959 | 1238965.6161
147 | 2672451.308 | 1238993.0206 | 2672460.3851 | 1238979.6559 | 2672464.7068 | 1238975.1316
148 | 2672394.9073 | 1238977.3475 | 2672400.7205 | 1238980.251
149 | 2672405.665 | 1238982.9242 | 2672400.7205 | 1238980.251
150 | 2672317.9239 | 1239042.0356 | 2672312.1583 | 1239063.9377
151 | 2672322.5208 | 1239024.5733 | 2672317.9239 | 1239042.0356
152 | 2672322.5208 | 1239024.5733 | 2672287.0262 | 1239019.5158
153 | 2672287.0262 | 1239019.5158 | 2672285.7947 | 1239019.3403
154 | 2672544.5063 | 1238831.5917 | 2672558.0446 | 1238831.7238 | 2672560.5008 | 1238831.8984 | 2672564.8246 | 1238832.3484
155 | 2672566.0686 | 1238832.4779 | 2672564.8246 | 1238832.3484
156 | 2672599.8413 | 1238835.0702 | 2672590.0439 | 1238833.9719 | 2672585.8921 | 1238833.8989 | 2672580.0186 | 1238833.5825 | 2672577.4635 | 1238833.4512 | 2672568.1545 | 1238832.6257 | 2672566.0686 | 1238832.4779
157 | 2672599.8413 | 1238835.0702 | 2672598.2031 | 1238857.688
158 | 2672598.2031 | 1238857.688 | 2672597.2214 | 1238869.371

## bus_geodata
| x | y | coords
0 | 2672777.3388 | 1239760.6562
1 | 2672788.5337 | 1239772.9863
2 | 2672738.4266 | 1239725.5036
3 | 2672805.9949 | 1239794.5683
4 | 2672637.4015 | 1239657.9648
5 | 2672501.529 | 1239057.2611
6 | 2672693.549 | 1239435.3456
7 | 2672501.169 | 1239056.7442
8 | 2672887.1061 | 1239632.7511
9 | 2672721.2829 | 1239550.8233
10 | 2672886.1567 | 1239625.6901
11 | 2672744.5295 | 1239510.0389
12 | 2672903.749 | 1239621.4349
13 | 2672939.8059 | 1239635.2554
14 | 2672935.277 | 1239632.0643
15 | 2672943.4498 | 1239610.1494
16 | 2672940.3155 | 1239622.6158
17 | 2672979.1735 | 1239602.5946
18 | 2673036.147 | 1239617.3381
19 | 2673034.0053 | 1239662.9212
20 | 2673054.2079 | 1239623.4867
21 | 2673054.8294 | 1239623.6899
22 | 2673080.7922 | 1239628.6321
23 | 2673081.8621 | 1239628.8357
24 | 2673101.6806 | 1239632.6069
25 | 2673106.4925 | 1239633.5225
26 | 2673140.9997 | 1239640.7524
27 | 2672805.5633 | 1239473.5223
28 | 2672803.8886 | 1239472.7603
29 | 2672776.6717 | 1239462.9403
30 | 2673164.2659 | 1239649.4615
31 | 2673174.5706 | 1239654.7186
32 | 2673178.3965 | 1239657.1612
33 | 2673189.4386 | 1239664.3553
34 | 2673153.5584 | 1239680.2211
35 | 2673189.6994 | 1239664.5253
36 | 2673191.9544 | 1239665.9944
37 | 2673210.7277 | 1239676.8442
38 | 2673223.4506 | 1239680.685
39 | 2673243.5563 | 1239683.7814
40 | 2673309.3743 | 1239679.9146
41 | 2673271.0297 | 1239791.9747
42 | 2673209.8209 | 1239837.4629
43 | 2673216.3421 | 1239730.1903
44 | 2673197.1721 | 1239854.3071
45 | 2673174.3065 | 1239953.3111
46 | 2673170.093 | 1239986.7061
47 | 2672722.5855 | 1239479.5616
48 | 2672690.7424 | 1239471.0214
49 | 2672737.5083 | 1239478.5472
50 | 2672690.0598 | 1239482.0345
51 | 2672766.9607 | 1239470.8546
52 | 2672697.1478 | 1239489.3996
53 | 2672770.0432 | 1239462.4977
54 | 2672701.9493 | 1239493.5368
55 | 2672179.8444 | 1238848.0822
56 | 2672167.2845 | 1238842.0444
57 | 2672180.9659 | 1238848.6213
58 | 2672210.9143 | 1238863.5822
59 | 2672228.1151 | 1238871.2544
60 | 2672284.3919 | 1238892.8183
61 | 2672174.132 | 1238905.1775
62 | 2672188.2769 | 1238917.1231
63 | 2672216.6032 | 1238768.4165
64 | 2672242.1318 | 1238765.3607
65 | 2672277.3412 | 1238923.5138
66 | 2672296.844 | 1238870.8143
67 | 2672200.0575 | 1238946.474
68 | 2672197.1612 | 1238936.1307
69 | 2672193.0713 | 1238963.2983
70 | 2672215.394 | 1238980.9398
71 | 2672268.0524 | 1238964.9692
72 | 2672212.8105 | 1239001.8005
73 | 2672273.6391 | 1238965.8489
74 | 2672260.3779 | 1238936.1382
75 | 2672208.3024 | 1239006.3754
76 | 2672274.0804 | 1238961.9071
77 | 2672270.8357 | 1238997.6416
78 | 2672257.774 | 1238914.1403
79 | 2672188.7054 | 1239026.2626
80 | 2672140.197 | 1238989.7613
81 | 2672108.4774 | 1239013.9164
82 | 2672150.8422 | 1238984.7246
83 | 2672082.4372 | 1239037.3636
84 | 2672131.3734 | 1239086.1024
85 | 2672199.8397 | 1239103.046
86 | 2672224.8041 | 1239061.7099
87 | 2672259.5215 | 1239091.6083
88 | 2672299.084 | 1238965.8808
89 | 2672316.5437 | 1238975.7714
90 | 2672305.0425 | 1238947.5475
91 | 2672307.8714 | 1238861.1156
92 | 2672330.7919 | 1238866.0719
93 | 2672345.9297 | 1238866.0478
94 | 2672325.158 | 1239011.0631
95 | 2672310.7655 | 1238926.5515
96 | 2672271.3443 | 1238782.5385
97 | 2672283.7311 | 1238791.1735
98 | 2672254.1219 | 1238770.8993
99 | 2672295.494 | 1238765.0542
100 | 2672330.3915 | 1238786.1136
101 | 2672359.6591 | 1238816.3427
102 | 2672369.3396 | 1238802.6461
103 | 2672333.1594 | 1238787.784
104 | 2672341.3132 | 1238792.7868
105 | 2672385.1201 | 1238857.7208
106 | 2672387.8112 | 1238879.0761
107 | 2672372.4963 | 1238863.3201
108 | 2672412.527 | 1238849.5047
109 | 2672438.8347 | 1238868.0354
110 | 2672424.0142 | 1238857.8542
111 | 2672464.1018 | 1238870.3814
112 | 2672465.6824 | 1238865.4529
113 | 2672416.2671 | 1238845.0565
114 | 2672460.677 | 1238853.8654
115 | 2672428.2097 | 1238830.853
116 | 2672454.6311 | 1238843.7698
117 | 2672394.4443 | 1238888.3111
118 | 2672352.6759 | 1238866.0371
119 | 2672477.3061 | 1238839.487
120 | 2672434.2453 | 1238907.643
121 | 2672397.0109 | 1238889.6278
122 | 2672441.005 | 1238911.5098
123 | 2672463.8251 | 1238923.7886
124 | 2672383.9598 | 1238903.2008
125 | 2672468.8395 | 1238927.2494
126 | 2672371.8935 | 1238949.9878
127 | 2672479.6065 | 1238938.7594
128 | 2672372.2817 | 1238951.1024
129 | 2672487.5545 | 1238951.2123
130 | 2672497.6062 | 1239014.6428
131 | 2672498.4543 | 1239013.9422
132 | 2672487.9073 | 1239022.6548
133 | 2672502.9761 | 1239010.2068
134 | 2672488.4386 | 1239026.0776
135 | 2672475.8156 | 1239009.3981
136 | 2672493.9525 | 1239034.7658
137 | 2672473.6479 | 1239003.5676
138 | 2672494.2263 | 1239035.0687
139 | 2672481.9289 | 1238995.6357
140 | 2672501.4791 | 1238980.3801
141 | 2672493.4817 | 1238987.5314
142 | 2672483.8836 | 1238994.1874
143 | 2672473.7959 | 1238965.6161
144 | 2672464.7068 | 1238975.1316
145 | 2672394.9073 | 1238977.3475
146 | 2672451.308 | 1238993.0206
147 | 2672400.7205 | 1238980.251
148 | 2672405.665 | 1238982.9242
149 | 2672312.1583 | 1239063.9377
150 | 2672317.9239 | 1239042.0356
151 | 2672322.5208 | 1239024.5733
152 | 2672287.0262 | 1239019.5158
153 | 2672285.7946 | 1239019.3403
154 | 2672544.5063 | 1238831.5917
155 | 2672564.8246 | 1238832.3484
156 | 2672566.0686 | 1238832.4779
157 | 2672599.8413 | 1238835.0702
158 | 2672598.2031 | 1238857.688
159 | 2672597.2214 | 1238869.371
160 | 2672394.4443 | 1238888.3111

## line_std_types
| c_nf_per_km | r_ohm_per_km | x_ohm_per_km | max_i_ka | type | q_mm2 | alpha | voltage_rating
NAYY 4x50 SE | 210 | 0.642 | 0.083 | 0.142 | cs | 50 | 0.00403 | LV
NAYY 4x120 SE | 264 | 0.225 | 0.08 | 0.242 | cs | 120 | 0.00403 | LV
NAYY 4x150 SE | 261 | 0.208 | 0.08 | 0.27 | cs | 150 | 0.00403 | LV
NA2XS2Y 1x95 RM/25 12/20 kV | 216 | 0.313 | 0.132 | 0.252 | cs | 95 | 0.00403 | MV
NA2XS2Y 1x185 RM/25 12/20 kV | 273 | 0.161 | 0.117 | 0.362 | cs | 185 | 0.00403 | MV
NA2XS2Y 1x240 RM/25 12/20 kV | 304 | 0.122 | 0.112 | 0.421 | cs | 240 | 0.00403 | MV
NA2XS2Y 1x95 RM/25 6/10 kV | 315 | 0.313 | 0.123 | 0.249 | cs | 95 | 0.00403 | MV
NA2XS2Y 1x185 RM/25 6/10 kV | 406 | 0.161 | 0.11 | 0.358 | cs | 185 | 0.00403 | MV
NA2XS2Y 1x240 RM/25 6/10 kV | 456 | 0.122 | 0.105 | 0.416 | cs | 240 | 0.00403 | MV
NA2XS2Y 1x150 RM/25 12/20 kV | 250 | 0.206 | 0.116 | 0.319 | cs | 150 | 0.00403 | MV
NA2XS2Y 1x120 RM/25 12/20 kV | 230 | 0.253 | 0.119 | 0.283 | cs | 120 | 0.00403 | MV
NA2XS2Y 1x70 RM/25 12/20 kV | 190 | 0.443 | 0.132 | 0.22 | cs | 70 | 0.00403 | MV
NA2XS2Y 1x150 RM/25 6/10 kV | 360 | 0.206 | 0.11 | 0.315 | cs | 150 | 0.00403 | MV
NA2XS2Y 1x120 RM/25 6/10 kV | 340 | 0.253 | 0.113 | 0.28 | cs | 120 | 0.00403 | MV
NA2XS2Y 1x70 RM/25 6/10 kV | 280 | 0.443 | 0.123 | 0.217 | cs | 70 | 0.00403 | MV
N2XS(FL)2Y 1x120 RM/35 64/110 kV | 112 | 0.153 | 0.166 | 0.366 | cs | 120 | 0.00393 | HV
N2XS(FL)2Y 1x185 RM/35 64/110 kV | 125 | 0.099 | 0.156 | 0.457 | cs | 185 | 0.00393 | HV
N2XS(FL)2Y 1x240 RM/35 64/110 kV | 135 | 0.075 | 0.149 | 0.526 | cs | 240 | 0.00393 | HV
N2XS(FL)2Y 1x300 RM/35 64/110 kV | 144 | 0.06 | 0.144 | 0.588 | cs | 300 | 0.00393 | HV
15-AL1/3-ST1A 0.4 | 11 | 1.8769 | 0.35 | 0.105 | ol | 16 | 0.00403 | LV
24-AL1/4-ST1A 0.4 | 11.25 | 1.2012 | 0.335 | 0.14 | ol | 24 | 0.00403 | LV
48-AL1/8-ST1A 0.4 | 12.2 | 0.5939 | 0.3 | 0.21 | ol | 48 | 0.00403 | LV
94-AL1/15-ST1A 0.4 | 13.2 | 0.306 | 0.29 | 0.35 | ol | 94 | 0.00403 | LV
34-AL1/6-ST1A 10.0 | 9.7 | 0.8342 | 0.36 | 0.17 | ol | 34 | 0.00403 | MV
48-AL1/8-ST1A 10.0 | 10.1 | 0.5939 | 0.35 | 0.21 | ol | 48 | 0.00403 | MV
70-AL1/11-ST1A 10.0 | 10.4 | 0.4132 | 0.339 | 0.29 | ol | 70 | 0.00403 | MV
94-AL1/15-ST1A 10.0 | 10.75 | 0.306 | 0.33 | 0.35 | ol | 94 | 0.00403 | MV
122-AL1/20-ST1A 10.0 | 11.1 | 0.2376 | 0.323 | 0.41 | ol | 122 | 0.00403 | MV
149-AL1/24-ST1A 10.0 | 11.25 | 0.194 | 0.315 | 0.47 | ol | 149 | 0.00403 | MV
34-AL1/6-ST1A 20.0 | 9.15 | 0.8342 | 0.382 | 0.17 | ol | 34 | 0.00403 | MV
48-AL1/8-ST1A 20.0 | 9.5 | 0.5939 | 0.372 | 0.21 | ol | 48 | 0.00403 | MV
70-AL1/11-ST1A 20.0 | 9.7 | 0.4132 | 0.36 | 0.29 | ol | 70 | 0.00403 | MV
94-AL1/15-ST1A 20.0 | 10 | 0.306 | 0.35 | 0.35 | ol | 94 | 0.00403 | MV
122-AL1/20-ST1A 20.0 | 10.3 | 0.2376 | 0.344 | 0.41 | ol | 122 | 0.00403 | MV
149-AL1/24-ST1A 20.0 | 10.5 | 0.194 | 0.337 | 0.47 | ol | 149 | 0.00403 | MV
184-AL1/30-ST1A 20.0 | 10.75 | 0.1571 | 0.33 | 0.535 | ol | 184 | 0.00403 | MV
243-AL1/39-ST1A 20.0 | 11 | 0.1188 | 0.32 | 0.645 | ol | 243 | 0.00403 | MV
48-AL1/8-ST1A 110.0 | 8 | 0.5939 | 0.46 | 0.21 | ol | 48 | 0.00403 | HV
70-AL1/11-ST1A 110.0 | 8.4 | 0.4132 | 0.45 | 0.29 | ol | 70 | 0.00403 | HV
94-AL1/15-ST1A 110.0 | 8.65 | 0.306 | 0.44 | 0.35 | ol | 94 | 0.00403 | HV
122-AL1/20-ST1A 110.0 | 8.5 | 0.2376 | 0.43 | 0.41 | ol | 122 | 0.00403 | HV
149-AL1/24-ST1A 110.0 | 8.75 | 0.194 | 0.41 | 0.47 | ol | 149 | 0.00403 | HV
184-AL1/30-ST1A 110.0 | 8.8 | 0.1571 | 0.4 | 0.535 | ol | 184 | 0.00403 | HV
243-AL1/39-ST1A 110.0 | 9 | 0.1188 | 0.39 | 0.645 | ol | 243 | 0.00403 | HV
305-AL1/39-ST1A 110.0 | 9.2 | 0.0949 | 0.38 | 0.74 | ol | 305 | 0.00403 | HV
490-AL1/64-ST1A 110.0 | 9.75 | 0.059 | 0.37 | 0.96 | ol | 490 | 0.00403 | HV
679-AL1/86-ST1A 110.0 | 9.95 | 0.042 | 0.36 | 1.15 | ol | 679 | 0.00403 | HV
490-AL1/64-ST1A 220.0 | 10 | 0.059 | 0.285 | 0.96 | ol | 490 | 0.00403 | HV
679-AL1/86-ST1A 220.0 | 11.7 | 0.042 | 0.275 | 1.15 | ol | 679 | 0.00403 | HV
490-AL1/64-ST1A 380.0 | 11 | 0.059 | 0.253 | 0.96 | ol | 490 | 0.00403 | HV
679-AL1/86-ST1A 380.0 | 14.6 | 0.042 | 0.25 | 1.15 | ol | 679 | 0.00403 | HV

## trafo_std_types
| i0_percent | pfe_kw | vkr_percent | sn_mva | vn_lv_kv | vn_hv_kv | vk_percent | shift_degree | vector_group | tap_side | tap_neutral | tap_min | tap_max | tap_step_degree | tap_step_percent | tap_phase_shifter
160 MVA 380/110 kV | 0.06 | 60 | 0.25 | 160 | 110 | 380 | 12.2 | 0 | Yy0 | hv | 0 | -9 | 9 | 0 | 1.5 | FALSE
100 MVA 220/110 kV | 0.06 | 55 | 0.26 | 100 | 110 | 220 | 12 | 0 | Yy0 | hv | 0 | -9 | 9 | 0 | 1.5 | FALSE
63 MVA 110/20 kV | 0.04 | 22 | 0.32 | 63 | 20 | 110 | 18 | 150 | YNd5 | hv | 0 | -9 | 9 | 0 | 1.5 | FALSE
40 MVA 110/20 kV | 0.05 | 18 | 0.34 | 40 | 20 | 110 | 16.2 | 150 | YNd5 | hv | 0 | -9 | 9 | 0 | 1.5 | FALSE
25 MVA 110/20 kV | 0.07 | 14 | 0.41 | 25 | 20 | 110 | 12 | 150 | YNd5 | hv | 0 | -9 | 9 | 0 | 1.5 | FALSE
63 MVA 110/10 kV | 0.04 | 22 | 0.32 | 63 | 10 | 110 | 18 | 150 | YNd5 | hv | 0 | -9 | 9 | 0 | 1.5 | FALSE
40 MVA 110/10 kV | 0.05 | 18 | 0.34 | 40 | 10 | 110 | 16.2 | 150 | YNd5 | hv | 0 | -9 | 9 | 0 | 1.5 | FALSE
25 MVA 110/10 kV | 0.07 | 14 | 0.41 | 25 | 10 | 110 | 12 | 150 | YNd5 | hv | 0 | -9 | 9 | 0 | 1.5 | FALSE
0.25 MVA 20/0.4 kV | 0.32 | 0.8 | 1.44 | 0.25 | 0.4 | 20 | 6 | 150 | Yzn5 | hv | 0 | -2 | 2 | 0 | 2.5 | FALSE
0.4 MVA 20/0.4 kV | 0.3375 | 1.35 | 1.425 | 0.4 | 0.4 | 20 | 6 | 150 | Dyn5 | hv | 0 | -2 | 2 | 0 | 2.5 | FALSE
0.63 MVA 20/0.4 kV | 0.2619 | 1.65 | 1.206 | 0.63 | 0.4 | 20 | 6 | 150 | Dyn5 | hv | 0 | -2 | 2 | 0 | 2.5 | FALSE
0.25 MVA 10/0.4 kV | 0.24 | 0.6 | 1.2 | 0.25 | 0.4 | 10 | 4 | 150 | Dyn5 | hv | 0 | -2 | 2 | 0 | 2.5 | FALSE
0.4 MVA 10/0.4 kV | 0.2375 | 0.95 | 1.325 | 0.4 | 0.4 | 10 | 4 | 150 | Dyn5 | hv | 0 | -2 | 2 | 0 | 2.5 | FALSE
0.63 MVA 10/0.4 kV | 0.1873 | 1.18 | 1.0794 | 0.63 | 0.4 | 10 | 4 | 150 | Dyn5 | hv | 0 | -2 | 2 | 0 | 2.5 | FALSE

## trafo3w_std_types
| sn_hv_mva | sn_mv_mva | sn_lv_mva | vn_hv_kv | vn_mv_kv | vn_lv_kv | vk_hv_percent | vk_mv_percent | vk_lv_percent | vkr_hv_percent | vkr_mv_percent | vkr_lv_percent | pfe_kw | i0_percent | shift_mv_degree | shift_lv_degree | vector_group | tap_side | tap_neutral | tap_min | tap_max | tap_step_percent
63/25/38 MVA 110/20/10 kV | 63 | 25 | 38 | 110 | 20 | 10 | 10.4 | 10.4 | 10.4 | 0.28 | 0.32 | 0.35 | 35 | 0.89 | 0 | 0 | YN0yn0yn0 | hv | 0 | -10 | 10 | 1.2
63/25/38 MVA 110/10/10 kV | 63 | 25 | 38 | 110 | 10 | 10 | 10.4 | 10.4 | 10.4 | 0.28 | 0.32 | 0.35 | 35 | 0.89 | 0 | 0 | YN0yn0yn0 | hv | 0 | -10 | 10 | 1.2

## fuse_std_types
| fuse_type | i_rated_a | t_avg | t_min | t_total | x_avg | x_min | x_total
HV 100A | HV 100A | 100 | 0 | [10.0, 3.64, 0.854, 0.281, 0.1, 0.0531, 0.022, 0.01] | [10.0, 4.267, 1.21, 0.403, 0.1, 0.058, 0.022, 0.01] | 0 | [300.0, 350.0, 450.0, 550.0, 700.0, 850.0, 1200.0, 1752.0] | [600.0, 700.0, 900.0, 1150.0, 1665.0, 2000.0, 3000.0, 4313.0]
HV 10A | HV 10A | 10 | 0 | [10.0, 1675.0, 0.344, 0.156, 0.1, 0.0417, 0.0171, 0.01] | [10.0, 1.3, 0.3, 0.155, 0.1, 0.0555, 0.023, 0.01] | 0 | [30.0, 32.0, 35.0, 37.0, 39.0, 50.0, 70.0, 88.0] | [60.0, 70.0, 80.0, 87.0, 94.0, 110.0, 150.0, 216.0]
HV 125A | HV 125A | 125 | 0 | [10.0, 1.82, 0.344, 0.1, 0.0467, 0.0269, 0.01] | [10.0, 2.478, 0.426, 0.1, 0.0427, 0.0211, 0.01] | 0 | [375.0, 500.0, 700.0, 925.0, 1200.0, 1500.0, 2341.0] | [750.0, 1000.0, 1500.0, 2200.0, 3000.0, 4000.0, 5765.0]
HV 160A | HV 160A | 160 | 0 | [10.0, 4.15, 1.03, 0.198, 0.1, 0.051, 0.0172, 0.01] | [10.0, 2.3, 0.734, 0.274, 0.1, 0.046, 0.0177, 0.01] | 0 | [480.0, 550.0, 700.0, 1000.0, 1260.0, 1600.0, 2500.0, 3227.0] | [960.0, 1300.0, 1700.0, 2200.0, 2996.0, 4000.0, 6000.0, 7946.0]
HV 16A | HV 16A | 16 | 0 | [10.0, 0.352, 0.164, 0.1, 0.0649, 0.0342, 0.01] | [10.0, 2.34, 0.722, 0.181, 0.1, 0.055, 0.0296, 0.01] | 0 | [48.0, 60.0, 65.0, 71.0, 80.0, 100.0, 162.0] | [96.0, 110.0, 125.0, 150.0, 168.0, 200.0, 250.0, 398.0]
HV 200A | HV 200A | 200 | 0 | [10.0, 4.267, 1.21, 0.403, 0.1, 0.058, 0.022, 0.01] | [10.0, 3.73, 1.654, 0.328, 0.1, 0.0531, 0.019, 0.01] | 0 | [600.0, 700.0, 900.0, 1150.0, 1665.0, 2000.0, 3000.0, 4313.0] | [1200.0, 1500.0, 1800.0, 2700.0, 3960.0, 5000.0, 7500.0, 10620.0]
HV 20A | HV 20A | 20 | 0 | [10.0, 1.3, 0.3, 0.155, 0.1, 0.0555, 0.023, 0.01] | [10.0, 1.3, 0.161, 0.1, 0.0611, 0.0399, 0.0141, 0.01] | 0 | [60.0, 70.0, 80.0, 87.0, 94.0, 110.0, 150.0, 216.0] | [120.0, 150.0, 200.0, 223.0, 260.0, 300.0, 450.0, 532.0]
HV 25A | HV 25A | 25 | 0 | [10.0, 2.512, 0.833, 0.299, 0.1, 0.0372, 0.0223, 0.01] | [10.0, 3.125, 0.597, 0.198, 0.1, 0.0378, 0.022, 0.01] | 0 | [75.0, 82.0, 90.0, 100.0, 124.0, 170.0, 200.0, 289.0] | [150.0, 170.0, 210.0, 250.0, 294.0, 400.0, 500.0, 711.0]
HV 31.5A | HV 31.5A | 31.5 | 0 | [10.0, 2.34, 0.722, 0.181, 0.1, 0.055, 0.0296, 0.01] | [10.0, 2.84, 0.368, 0.164, 0.1, 0.0621, 0.0378, 0.0195, 0.01] | 0 | [95.0, 110.0, 125.0, 150.0, 165.0, 200.0, 250.0, 390.0] | [189.0, 220.0, 300.0, 350.0, 393.0, 450.0, 530.0, 700.0, 960.0]
HV 40A | HV 40A | 40 | 0 | [10.0, 1.3, 0.161, 0.1, 0.0611, 0.0399, 0.0141, 0.01] | [10.0, 2.05, 0.369, 0.198, 0.1, 0.051, 0.0298, 0.01] | 0 | [120.0, 150.0, 200.0, 223.0, 260.0, 300.0, 450.0, 532.0] | [240.0, 300.0, 400.0, 450.0, 530.0, 650.0, 800.0, 1311.0]
HV 50A | HV 50A | 50 | 0 | [10.0, 3.215, 0.597, 0.198, 0.1, 0.0378, 0.022, 0.01] | [10.0, 3.64, 0.854, 0.281, 0.1, 0.0531, 0.022, 0.01] | 0 | [150.0, 170.0, 210.0, 250.0, 294.0, 400.0, 500.0, 711.0] | [300.0, 350.0, 450.0, 550.0, 700.0, 850.0, 1200.0, 1752.0]
HV 6.3A | HV 6.3A | 6.3 | 0 | [10.0, 1.39, 0.344, 0.168, 0.1, 0.056, 0.0263, 0.01] | [10.0, 1.711, 0.516, 0.198, 0.1, 0.0634, 0.0303, 0.01] | 0 | [19.0, 19.5, 20.4, 20.8, 22.0, 25.0, 32.0, 48.0] | [38.0, 40.0, 43.0, 48.0, 53.0, 60.0, 75.0, 118.0]
HV 63A | HV 63A | 63 | 0 | [10.0, 2.84, 0.368, 0.164, 0.1, 0.0621, 0.0378, 0.0195, 0.01] | [10.0, 1.82, 0.344, 0.1, 0.0467, 0.0269, 0.01] | 0 | [189.0, 220.0, 300.0, 350.0, 393.0, 450.0, 530.0, 700.0, 961.0] | [378.0, 500.0, 700.0, 934.0, 1200.0, 1500.0, 2366.0]
HV 80A | HV 80A | 80 | 0 | [10.0, 2.05, 0.369, 0.198, 0.1, 0.051, 0.0298, 0.01] | [10.0, 4.15, 1.03, 0.198, 0.1, 0.051, 0.0172, 0.01] | 0 | [240.0, 300.0, 400.0, 450.0, 530.0, 650.0, 800.0, 1311.0] | [480.0, 550.0, 700.0, 1000.0, 1260.0, 1600.0, 2500.0, 3227.0]
Siemens NH-1-100 | Siemens NH-1-100 | 100 | [5400.0, 2000.0, 400.0, 20.0, 1.0, 0.2, 0.012, 0.004] | 0 | 0 | [150.0, 190.0, 250.0, 430.0, 900.0, 1250.0, 2700.0, 3600.0] | 0 | 0
Siemens NH-1-125 | Siemens NH-1-125 | 125 | [4800.0, 120.0, 7.0, 0.1, 0.004] | 0 | 0 | [180.0, 400.0, 740.0, 2000.0, 4250.0] | 0 | 0
Siemens NH-1-16 | Siemens NH-1-16 | 16 | [4000.0, 400.0, 2.0, 0.1, 0.04, 0.01] | 0 | 0 | [26.0, 35.0, 75.0, 150.0, 200.0, 300.0] | 0 | 0
Siemens NH-1-160 | Siemens NH-1-160 | 160 | [4800.0, 120.0, 7.0, 0.1, 0.004] | 0 | 0 | [210.0, 500.0, 900.0, 2300.0, 5000.0] | 0 | 0
Siemens NH-1-25 | Siemens NH-1-25 | 25 | [4000.0, 1000.0, 10.0, 0.2, 0.02, 0.01] | 0 | 0 | [40.0, 50.0, 100.0, 210.0, 400.0, 500.0] | 0 | 0
Siemens NH-1-50 | Siemens NH-1-50 | 50 | [4000.0, 40.0, 4.0, 1.0, 0.02, 0.01] | 0 | 0 | [86.0, 200.0, 300.0, 400.0, 1000.0, 1280.0] | 0 | 0
Siemens NH-1-63 | Siemens NH-1-63 | 63 | [4000.0, 100.0, 10.0, 2.0, 0.04, 0.01] | 0 | 0 | [100.0, 200.0, 300.0, 400.0, 1000.0, 1500.0] | 0 | 0
Siemens NH-1-80 | Siemens NH-1-80 | 80 | [4800.0, 120.0, 7.0, 0.1, 0.01] | 0 | 0 | [150.58, 250.0, 450.0, 1150.0, 2470.0] | 0 | 0
Siemens NH-2-1000 | Siemens NH-2-1000 | 1000 | [4800.0, 120.0, 7.0, 0.1, 0.004] | 0 | 0 | [1900.0, 3500.0, 8400.0, 24000.0, 52000.0] | 0 | 0
Siemens NH-2-200 | Siemens NH-2-200 | 200 | [4800.0, 120.0, 7.0, 0.1, 0.004] | 0 | 0 | [280.0, 650.0, 1200.0, 3000.0, 7000.0] | 0 | 0
Siemens NH-2-224 | Siemens NH-2-224 | 224 | [4800.0, 120.0, 7.0, 0.2, 0.04, 0.004] | 0 | 0 | [400.0, 750.0, 1453.0, 3025.0, 4315.0, 7600.0] | 0 | 0
Siemens NH-2-250 | Siemens NH-2-250 | 250 | [4800.0, 120.0, 7.0, 0.1, 0.004] | 0 | 0 | [450.0, 800.0, 1650.0, 4000.0, 8500.0] | 0 | 0
Siemens NH-2-315 | Siemens NH-2-315 | 315 | [4800.0, 120.0, 7.0, 0.1, 0.004] | 0 | 0 | [550.0, 920.0, 1900.0, 5000.0, 11000.0] | 0 | 0
Siemens NH-2-355 | Siemens NH-2-355 | 355 | [4800.0, 120.0, 6.0, 0.1, 0.004] | 0 | 0 | [650.0, 1116.27, 2350.0, 5840.0, 12790.0] | 0 | 0
Siemens NH-2-400 | Siemens NH-2-400 | 400 | [4800.0, 120.0, 7.0, 0.1, 0.004] | 0 | 0 | [720.0, 1350.0, 2800.0, 6500.0, 15000.0] | 0 | 0
Siemens NH-2-425 | Siemens NH-2-425 | 425 | [4800.0, 120.0, 7.0, 0.1, 0.004] | 0 | 0 | [850.0, 1500.0, 3050.0, 7500.0, 16500.0] | 0 | 0
Siemens NH-2-630 | Siemens NH-2-630 | 630 | [4800.0, 120.0, 7.0, 0.1, 0.004] | 0 | 0 | [1200.0, 2000.0, 4800.0, 12000.0, 26000.0] | 0 | 0

## dtypes
| element | column | dtype
0 | bus | name | object
1 | bus | vn_kv | float64
2 | bus | type | object
3 | bus | zone | object
4 | bus | in_service | bool
5 | load | name | object
6 | load | bus | uint32
7 | load | p_mw | float64
8 | load | q_mvar | float64
9 | load | const_z_percent | float64
10 | load | const_i_percent | float64
11 | load | sn_mva | float64
12 | load | scaling | float64
13 | load | in_service | bool
14 | load | type | object
15 | ext_grid | name | object
16 | ext_grid | bus | uint32
17 | ext_grid | vm_pu | float64
18 | ext_grid | va_degree | float64
19 | ext_grid | slack_weight | float64
20 | ext_grid | in_service | bool
21 | line | name | object
22 | line | std_type | object
23 | line | from_bus | uint32
24 | line | to_bus | uint32
25 | line | length_km | float64
26 | line | r_ohm_per_km | float64
27 | line | x_ohm_per_km | float64
28 | line | c_nf_per_km | float64
29 | line | g_us_per_km | float64
30 | line | max_i_ka | float64
31 | line | df | float64
32 | line | parallel | uint32
33 | line | type | object
34 | line | in_service | bool
35 | trafo | name | object
36 | trafo | std_type | object
37 | trafo | hv_bus | uint32
38 | trafo | lv_bus | uint32
39 | trafo | sn_mva | float64
40 | trafo | vn_hv_kv | float64
41 | trafo | vn_lv_kv | float64
42 | trafo | vk_percent | float64
43 | trafo | vkr_percent | float64
44 | trafo | pfe_kw | float64
45 | trafo | i0_percent | float64
46 | trafo | shift_degree | float64
47 | trafo | tap_side | object
48 | trafo | tap_neutral | int32
49 | trafo | tap_min | int32
50 | trafo | tap_max | int32
51 | trafo | tap_step_percent | float64
52 | trafo | tap_step_degree | float64
53 | trafo | tap_pos | int32
54 | trafo | tap_phase_shifter | bool
55 | trafo | parallel | uint32
56 | trafo | df | float64
57 | trafo | in_service | bool
58 | line_geodata | coords | object
59 | bus_geodata | x | float64
60 | bus_geodata | y | float64
61 | bus_geodata | coords | object

## parameters
| version | format_version | converged | OPF_converged | name | f_hz | sn_mva
0 | 2.14.6 | 2.14.0 | FALSE | FALSE |  | 50 | 1