## bus
| name | vn_kv | type | zone | in_service
0 | bus_LV_4072-1_1_8_node_11 | 0.4 | n |  | TRUE
1 | bus_LV_4072-1_1_8_node_49 | 0.4 | n |  | TRUE
2 | bus_LV_4072-1_1_8_node_22 | 0.4 | n |  | TRUE
3 | bus_LV_4072-1_1_8_node_21 | 0.4 | n |  | TRUE
4 | bus_LV_4072-1_1_8_node_17 | 0.4 | n |  | TRUE
5 | bus_LV_4072-1_1_8_node_20 | 0.4 | n |  | TRUE
6 | bus_LV_4072-1_1_8_node_67 | 0.4 | n |  | TRUE
7 | bus_LV_4072-1_1_8_node_18 | 0.4 | n |  | TRUE
8 | bus_LV_4072-1_1_8_node_27 | 0.4 | n |  | TRUE
9 | bus_LV_4072-1_1_8_node_50 | 0.4 | n |  | TRUE
10 | bus_LV_4072-1_1_8_node_19 | 0.4 | n |  | TRUE
11 | bus_LV_4072-1_1_8_node_70 | 0.4 | n |  | TRUE
12 | bus_LV_4072-1_1_8_node_48 | 0.4 | n |  | TRUE
13 | bus_LV_4072-1_1_8_node_47 | 0.4 | n |  | TRUE
14 | bus_LV_4072-1_1_8_node_51 | 0.4 | n |  | TRUE
15 | bus_LV_4072-1_1_8_node_40 | 0.4 | n |  | TRUE
16 | bus_LV_4072-1_1_8_node_41 | 0.4 | n |  | TRUE
17 | bus_LV_4072-1_1_8_node_42 | 0.4 | n |  | TRUE
18 | bus_LV_4072-1_1_8_node_43 | 0.4 | n |  | TRUE
19 | bus_LV_4072-1_1_8_node_44 | 0.4 | n |  | TRUE
20 | bus_LV_4072-1_1_8_node_45 | 0.4 | n |  | TRUE
21 | bus_LV_4072-1_1_8_node_52 | 0.4 | n |  | TRUE
22 | bus_LV_4072-1_1_8_node_46 | 0.4 | n |  | TRUE
23 | bus_LV_4072-1_1_8_node_57 | 0.4 | n |  | TRUE
24 | bus_LV_4072-1_1_8_node_53 | 0.4 | n |  | TRUE
25 | bus_LV_4072-1_1_8_node_54 | 0.4 | n |  | TRUE
26 | bus_LV_4072-1_1_8_node_56 | 0.4 | n |  | TRUE
27 | bus_LV_4072-1_1_8_node_55 | 0.4 | n |  | TRUE
28 | bus_LV_4072-1_1_8_node_69 | 0.4 | n |  | TRUE
29 | bus_LV_4072-1_1_8_node_68 | 0.4 | n |  | TRUE
30 | bus_LV_4072-1_1_8_node_63 | 0.4 | n |  | TRUE
31 | bus_LV_4072-1_1_8_node_64 | 0.4 | n |  | TRUE
32 | bus_LV_4072-1_1_8_node_65 | 0.4 | n |  | TRUE
33 | bus_LV_4072-1_1_8_node_66 | 0.4 | n |  | TRUE
34 | bus_MV_424_1_node_125 | 20 | n |  | TRUE

## load
| name | bus | p_mw | q_mvar | const_z_percent | const_i_percent | sn_mva | scaling | in_service | type
0 | LV_4072-1_1_8_load_49 | 1 | 0.0037711 | 0.00094512 | 0 | 0 |  | 1 | TRUE | wye
1 | LV_4072-1_1_8_load_67 | 6 | 0.00017007 | 4.2624e-05 | 0 | 0 |  | 1 | TRUE | wye
2 | LV_4072-1_1_8_load_50 | 9 | 0.0030091 | 0.00075415 | 0 | 0 |  | 1 | TRUE | wye
3 | LV_4072-1_1_8_load_70 | 11 | 0.027155 | 0.0068056 | 0 | 0 |  | 1 | TRUE | wye
4 | LV_4072-1_1_8_load_48 | 12 | 0.0015337 | 0.00038439 | 0 | 0 |  | 1 | TRUE | wye
5 | LV_4072-1_1_8_load_47 | 13 | 0.0031202 | 0.000782 | 0 | 0 |  | 1 | TRUE | wye
6 | LV_4072-1_1_8_load_51 | 14 | 0.010089 | 0.0025287 | 0 | 0 |  | 1 | TRUE | wye
7 | LV_4072-1_1_8_load_40 | 15 | 0.06149 | 0.015411 | 0 | 0 |  | 1 | TRUE | wye
8 | LV_4072-1_1_8_load_41 | 16 | 0.017469 | 0.0043781 | 0 | 0 |  | 1 | TRUE | wye
9 | LV_4072-1_1_8_load_42 | 17 | 0.012768 | 0.0031998 | 0 | 0 |  | 1 | TRUE | wye
10 | LV_4072-1_1_8_load_43 | 18 | 0.021845 | 0.0054749 | 0 | 0 |  | 1 | TRUE | wye
11 | LV_4072-1_1_8_load_44 | 19 | 0.063353 | 0.015878 | 0 | 0 |  | 1 | TRUE | wye
12 | LV_4072-1_1_8_load_45 | 20 | 0.055751 | 0.013972 | 0 | 0 |  | 1 | TRUE | wye
13 | LV_4072-1_1_8_load_46 | 22 | 0.00059903 | 0.00015013 | 0 | 0 |  | 1 | TRUE | wye
14 | LV_4072-1_1_8_load_54 | 25 | 0.0041219 | 0.001033 | 0 | 0 |  | 1 | TRUE | wye
15 | LV_4072-1_1_8_load_69 | 28 | 0.0043873 | 0.0010995 | 0 | 0 |  | 1 | TRUE | wye
16 | LV_4072-1_1_8_load_68 | 29 | 0.0005685 | 0.00014248 | 0 | 0 |  | 1 | TRUE | wye
17 | LV_4072-1_1_8_load_63 | 30 | 0.00044394 | 0.00011126 | 0 | 0 |  | 1 | TRUE | wye
18 | LV_4072-1_1_8_load_66 | 33 | 0.00053634 | 0.00013442 | 0 | 0 |  | 1 | TRUE | wye

## ext_grid
| name | bus | vm_pu | va_degree | slack_weight | in_service
0 |  | 14 | 1 | 0 | 1 | TRUE

## line
| name | std_type | from_bus | to_bus | length_km | r_ohm_per_km | x_ohm_per_km | c_nf_per_km | g_us_per_km | max_i_ka | df | parallel | type | in_service
0 | LV_4072-1_1_8_line_0 |  | 0 | 1 | 0.032462 | 0.125 | 0.08 | 261 | 0 | 0.364 | 1 | 1 | cs | TRUE
1 | LV_4072-1_1_8_line_1 |  | 0 | 2 | 0.08899 | 0.125 | 0.08 | 261 | 0 | 0.364 | 1 | 1 | cs | TRUE
2 | LV_4072-1_1_8_line_2 |  | 0 | 3 | 0.009093 | 0.125 | 0.08 | 261 | 0 | 0.364 | 1 | 1 | cs | TRUE
3 | LV_4072-1_1_8_line_3 |  | 2 | 9 | 0.13505 | 0.125 | 0.08 | 261 | 0 | 0.364 | 1 | 4 | cs | TRUE
4 | LV_4072-1_1_8_line_4 |  | 2 | 10 | 1.0236 | 0.125 | 0.08 | 261 | 0 | 0.364 | 1 | 2 | cs | TRUE
5 | LV_4072-1_1_8_line_5 |  | 3 | 13 | 0.019488 | 0.125 | 0.08 | 261 | 0 | 0.364 | 1 | 1 | cs | TRUE
6 | LV_4072-1_1_8_line_6 |  | 4 | 5 | 0.67317 | 0.125 | 0.08 | 261 | 0 | 0.364 | 1 | 1 | cs | TRUE
7 | LV_4072-1_1_8_line_7 |  | 4 | 6 | 0.059998 | 0.125 | 0.08 | 261 | 0 | 0.364 | 1 | 1 | cs | TRUE
8 | LV_4072-1_1_8_line_8 |  | 5 | 12 | 0.11847 | 0.125 | 0.08 | 261 | 0 | 0.364 | 1 | 1 | cs | TRUE
9 | LV_4072-1_1_8_line_9 |  | 6 | 33 | 0.057074 | 0.125 | 0.08 | 261 | 0 | 0.364 | 1 | 1 | cs | TRUE
10 | LV_4072-1_1_8_line_10 |  | 7 | 8 | 0.079651 | 0.125 | 0.08 | 261 | 0 | 0.364 | 1 | 4 | cs | TRUE
11 | LV_4072-1_1_8_line_11 |  | 7 | 9 | 0.056415 | 0.125 | 0.08 | 261 | 0 | 0.364 | 1 | 4 | cs | TRUE
12 | LV_4072-1_1_8_line_12 |  | 8 | 14 | 0.15441 | 0.125 | 0.08 | 261 | 0 | 0.364 | 1 | 4 | cs | TRUE
13 | LV_4072-1_1_8_line_13 |  | 10 | 11 | 0.0094936 | 0.125 | 0.08 | 261 | 0 | 0.364 | 1 | 1 | cs | TRUE
14 | LV_4072-1_1_8_line_14 |  | 12 | 22 | 0.011806 | 0.125 | 0.08 | 261 | 0 | 0.364 | 1 | 1 | cs | TRUE
15 | LV_4072-1_1_8_line_15 |  | 13 | 22 | 0.047448 | 0.125 | 0.08 | 261 | 0 | 0.364 | 1 | 1 | cs | TRUE
16 | LV_4072-1_1_8_line_16 |  | 14 | 23 | 0.092103 | 0.125 | 0.08 | 261 | 0 | 0.364 | 1 | 4 | cs | TRUE
17 | LV_4072-1_1_8_line_17 |  | 15 | 16 | 0.0055018 | 0.125 | 0.08 | 261 | 0 | 0.364 | 1 | 1 | cs | TRUE
18 | LV_4072-1_1_8_line_18 |  | 15 | 17 | 0.018705 | 0.125 | 0.08 | 261 | 0 | 0.364 | 1 | 1 | cs | TRUE
19 | LV_4072-1_1_8_line_19 |  | 16 | 18 | 0.020653 | 0.125 | 0.08 | 261 | 0 | 0.364 | 1 | 1 | cs | TRUE
20 | LV_4072-1_1_8_line_20 |  | 17 | 19 | 0.01852 | 0.125 | 0.08 | 261 | 0 | 0.364 | 1 | 1 | cs | TRUE
21 | LV_4072-1_1_8_line_21 |  | 19 | 20 | 0.044393 | 0.125 | 0.08 | 261 | 0 | 0.364 | 1 | 3 | cs | TRUE
22 | LV_4072-1_1_8_line_22 |  | 20 | 21 | 0.099955 | 0.125 | 0.08 | 261 | 0 | 0.364 | 1 | 4 | cs | TRUE
23 | LV_4072-1_1_8_line_23 |  | 21 | 24 | 0.002115 | 0.125 | 0.08 | 261 | 0 | 0.364 | 1 | 4 | cs | TRUE
24 | LV_4072-1_1_8_line_24 |  | 23 | 26 | 0.022263 | 0.125 | 0.08 | 261 | 0 | 0.364 | 1 | 4 | cs | TRUE
25 | LV_4072-1_1_8_line_25 |  | 24 | 25 | 0.035005 | 0.125 | 0.08 | 261 | 0 | 0.364 | 1 | 4 | cs | TRUE
26 | LV_4072-1_1_8_line_26 |  | 25 | 26 | 0.13654 | 0.125 | 0.08 | 261 | 0 | 0.364 | 1 | 4 | cs | TRUE
27 | LV_4072-1_1_8_line_27 |  | 26 | 27 | 0.026609 | 0.125 | 0.08 | 261 | 0 | 0.364 | 1 | 1 | cs | TRUE
28 | LV_4072-1_1_8_line_28 |  | 27 | 28 | 0.037393 | 0.125 | 0.08 | 261 | 0 | 0.364 | 1 | 1 | cs | TRUE
29 | LV_4072-1_1_8_line_29 |  | 27 | 29 | 0.063032 | 0.125 | 0.08 | 261 | 0 | 0.364 | 1 | 1 | cs | TRUE
30 | LV_4072-1_1_8_line_30 |  | 29 | 32 | 0.15409 | 0.125 | 0.08 | 261 | 0 | 0.364 | 1 | 1 | cs | TRUE
31 | LV_4072-1_1_8_line_31 |  | 30 | 31 | 0.046867 | 0.125 | 0.08 | 261 | 0 | 0.364 | 1 | 1 | cs | TRUE
32 | LV_4072-1_1_8_line_32 |  | 31 | 32 | 0.090094 | 0.125 | 0.08 | 261 | 0 | 0.364 | 1 | 1 | cs | TRUE

## trafo
| name | std_type | hv_bus | lv_bus | sn_mva | vn_hv_kv | vn_lv_kv | vk_percent | vkr_percent | pfe_kw | i0_percent | shift_degree | tap_side | tap_neutral | tap_min | tap_max | tap_step_percent | tap_step_degree | tap_pos | tap_phase_shifter | parallel | df | in_service
0 | LV_4072-1_1_8_trafo_51 | 0.63 MVA 20/0.4 kV | 34 | 14 | 0.63 | 20 | 0.4 | 6 | 1.206 | 1.65 | 0.2619 | 150 | hv | 0 | -2 | 2 | 2.5 | 0 | 0 | FALSE | 1 | 1 | TRUE

## line_geodata
| x0 | y0 | x1 | y1 | x2 | y2 | x3 | y3 | x4 | y4 | x5 | y5 | x6 | y6 | x7 | y7 | x8 | y8 | x9 | y9 | x10 | y10 | x11 | y11 | x12 | y12 | x13 | y13 | x14 | y14 | x15 | y15 | x16 | y16 | x17 | y17 | x18 | y18 | x19 | y19 | x20 | y20 | x21 | y21 | x22 | y22 | x23 | y23
0 | 2664962.5746 | 1248836.4764 | 2664978.1699 | 1248808.0061
1 | 2664962.5746 | 1248836.4764 | 2664984.7494 | 1248848.4611 | 2664997.3265 | 1248841.1828 | 2665036.9463 | 1248817.2336 | 2665039.4776 | 1248815.7048
2 | 2664954.619 | 1248832.0306 | 2664962.5746 | 1248836.4764
3 | 2665039.4776 | 1248815.7048 | 2664920.8915 | 1248751.0744
4 | 2665039.4776 | 1248815.7048 | 2665052.6357 | 1248809.1667 | 2665075.2993 | 1248794.5162 | 2665095.8688 | 1248780.0985 | 2665099.3556 | 1248775.4557 | 2665105.4327 | 1248767.3612 | 2665114.012 | 1248748.709 | 2665120.3132 | 1248730.5321 | 2665135.899 | 1248693.455 | 2665141.4319 | 1248673.7352 | 2665169.1603 | 1248701.2481 | 2665194.8956 | 1248740.3584 | 2665213.2449 | 1248785.0137 | 2665217.9677 | 1248838.2364 | 2665229.73 | 1249309.0523 | 2665230.1171 | 1249326.7023 | 2665246.7618 | 1249327.7862 | 2665261.0765 | 1249335.438 | 2665267.7443 | 1249347.0307 | 2665278.8949 | 1249344.4405 | 2665315.0189 | 1249307.9459 | 2665331.4294 | 1249323.4265 | 2665341.1067 | 1249332.5617 | 2665355.4662 | 1249319.7109
5 | 2664954.619 | 1248832.0306 | 2664937.6094 | 1248822.519
6 | 2664369.3129 | 1248490.3206 | 2664375.2609 | 1248492.6534 | 2664368.269 | 1248509.2558 | 2664364.9389 | 1248525.9314 | 2664365.0012 | 1248534.7938 | 2664365.6928 | 1248546.9098 | 2664375.4683 | 1248583.4081 | 2664378.7878 | 1248595.5193 | 2664381.8022 | 1248607.2046 | 2664385.1414 | 1248627.9332 | 2664388.0986 | 1248656.0072 | 2664387.6871 | 1248661.2175 | 2664393.7639 | 1248662.7957 | 2664401.4909 | 1248666.7935 | 2664429.6144 | 1248681.8873 | 2664472.4815 | 1248704.3022 | 2664557.3607 | 1248749.2015 | 2664726.645 | 1248838.4982 | 2664757.6792 | 1248855.8936 | 2664823.6571 | 1248892.8737
7 | 2664369.3129 | 1248490.3206 | 2664372.9491 | 1248481.6206 | 2664381.9967 | 1248462.7834 | 2664395.3185 | 1248436.2712
8 | 2664823.6571 | 1248892.8737 | 2664875.67 | 1248799.0099 | 2664879.5468 | 1248795.9724 | 2664883.0464 | 1248794.9767 | 2664885.629 | 1248794.6896
9 | 2664421.8877 | 1248385.8027 | 2664415.6423 | 1248395.8241 | 2664395.3185 | 1248436.2712
10 | 2664871.3554 | 1248724.0768 | 2664801.2509 | 1248685.8836
11 | 2664871.3554 | 1248724.0768 | 2664920.8915 | 1248751.0744
12 | 2664801.2509 | 1248685.8836 | 2664816.015 | 1248654.712 | 2664868.4833 | 1248546.8789
13 | 2665355.4662 | 1249319.7109 | 2665359.7165 | 1249323.1936 | 2665362.9282 | 1249325.5757
14 | 2664885.629 | 1248794.6896 | 2664887.2349 | 1248794.5111 | 2664891.7474 | 1248796.8732 | 2664896.1962 | 1248799.361
15 | 2664896.1962 | 1248799.361 | 2664937.6094 | 1248822.519
16 | 2664908.7808 | 1248464.0596 | 2664868.4833 | 1248546.8789
17 | 2664740.014 | 1248493.9782 | 2664741.9231 | 1248488.8182
18 | 2664748.4135 | 1248471.2749 | 2664741.9231 | 1248488.8182
19 | 2664740.014 | 1248493.9782 | 2664732.8477 | 1248513.3485
20 | 2664754.8397 | 1248453.9052 | 2664748.4135 | 1248471.2749
21 | 2664768.7388 | 1248411.8587 | 2664767.1398 | 1248420.6585 | 2664754.8397 | 1248453.9052
22 | 2664780.5457 | 1248323.7926 | 2664752.1943 | 1248383.3914 | 2664753.1093 | 1248390.8844 | 2664758.3569 | 1248399.2587 | 2664765.7936 | 1248406.3337 | 2664768.7388 | 1248411.8587 | 2664768.7388 | 1248411.8587
23 | 2664782.0778 | 1248325.2548 | 2664780.5457 | 1248323.7926
24 | 2664904.9957 | 1248444.9047 | 2664902.4043 | 1248449.8354 | 2664902.2302 | 1248455.3929 | 2664904.508 | 1248460.477 | 2664908.7808 | 1248464.0596
25 | 2664782.0778 | 1248325.2548 | 2664807.0906 | 1248349.7439
26 | 2664904.9957 | 1248444.9047 | 2664897.7912 | 1248437.3317 | 2664843.8325 | 1248385.7164 | 2664807.0906 | 1248349.7439
27 | 2664904.9957 | 1248444.9047 | 2664908.0672 | 1248442.3365 | 2664911.7912 | 1248440.8652 | 2664915.796 | 1248440.6422 | 2664919.6584 | 1248441.7074 | 2664924.4589 | 1248432.2756
28 | 2664924.4589 | 1248432.2756 | 2664928.5972 | 1248433.6552 | 2664928.1018 | 1248438.2085 | 2664929.2635 | 1248444.5256 | 2664930.367 | 1248448.5739 | 2664931.1613 | 1248456.0323 | 2664935.5842 | 1248465.3688
29 | 2664924.4589 | 1248432.2756 | 2664929.4858 | 1248419.4105 | 2664949.2474 | 1248374.3324
30 | 2665011.5145 | 1248233.3787 | 2664964.9908 | 1248338.4203 | 2664949.2474 | 1248374.3324
31 | 2665028.704 | 1248300.7255 | 2665021.4539 | 1248319.3368 | 2665013.1672 | 1248332.6219 | 2665002.5999 | 1248328.8032
32 | 2665011.5145 | 1248233.3787 | 2665016.6012 | 1248236.4366 | 2665026.7521 | 1248242.5411 | 2665045.9709 | 1248254.3268 | 2665043.2197 | 1248264.8595 | 2665038.568 | 1248272.4027 | 2665030.3574 | 1248297.3301 | 2665028.704 | 1248300.7255

## bus_geodata
| x | y | coords
0 | 2664962.5746 | 1248836.4764
1 | 2664978.1699 | 1248808.0061
2 | 2665039.4776 | 1248815.7048
3 | 2664954.619 | 1248832.0306
4 | 2664369.3129 | 1248490.3206
5 | 2664823.6571 | 1248892.8737
6 | 2664395.3185 | 1248436.2712
7 | 2664871.3554 | 1248724.0768
8 | 2664801.2509 | 1248685.8836
9 | 2664920.8915 | 1248751.0744
10 | 2665355.4662 | 1249319.7109
11 | 2665362.9282 | 1249325.5757
12 | 2664885.629 | 1248794.6896
13 | 2664937.6094 | 1248822.519
14 | 2664868.4833 | 1248546.8789
15 | 2664741.9231 | 1248488.8182
16 | 2664740.014 | 1248493.9782
17 | 2664748.4135 | 1248471.2749
18 | 2664732.8477 | 1248513.3485
19 | 2664754.8397 | 1248453.9052
20 | 2664768.7388 | 1248411.8587
21 | 2664780.5457 | 1248323.7926
22 | 2664896.1962 | 1248799.361
23 | 2664908.7808 | 1248464.0596
24 | 2664782.0778 | 1248325.2548
25 | 2664807.0906 | 1248349.7439
26 | 2664904.9957 | 1248444.9047
27 | 2664924.4589 | 1248432.2756
28 | 2664935.5842 | 1248465.3688
29 | 2664949.2474 | 1248374.3324
30 | 2665002.5999 | 1248328.8032
31 | 2665028.704 | 1248300.7255
32 | 2665011.5145 | 1248233.3787
33 | 2664421.8877 | 1248385.8027
34 | 2664908.7808 | 1248464.0596

## line_std_types
| c_nf_per_km | r_ohm_per_km | x_ohm_per_km | max_i_ka | type | q_mm2 | alpha | voltage_rating
NAYY 4x50 SE | 210 | 0.642 | 0.083 | 0.142 | cs | 50 | 0.00403 | LV
NAYY 4x120 SE | 264 | 0.225 | 0.08 | 0.242 | cs | 120 | 0.00403 | LV
NAYY 4x150 SE | 261 | 0.208 | 0.08 | 0.27 | cs | 150 | 0.00403 | LV
NA2XS2Y 1x95 RM/25 12/20 kV | 216 | 0.313 | 0.132 | 0.252 | cs | 95 | 0.00403 | MV
NA2XS2Y 1x185 RM/25 12/20 kV | 273 | 0.161 | 0.117 | 0.362 | cs | 185 | 0.00403 | MV
NA2XS2Y 1x240 RM/25 12/20 kV | 304 | 0.122 | 0.112 | 0.421 | cs | 240 | 0.00403 | MV
NA2XS2Y 1x95 RM/25 6/10 kV | 315 | 0.313 | 0.123 | 0.249 | cs | 95 | 0.00403 | MV
NA2XS2Y 1x185 RM/25 6/10 kV | 406 | 0.161 | 0.11 | 0.358 | cs | 185 | 0.00403 | MV
NA2XS2Y 1x240 RM/25 6/10 kV | 456 | 0.122 | 0.105 | 0.416 | cs | 240 | 0.00403 | MV
NA2XS2Y 1x150 RM/25 12/20 kV | 250 | 0.206 | 0.116 | 0.319 | cs | 150 | 0.00403 | MV
NA2XS2Y 1x120 RM/25 12/20 kV | 230 | 0.253 | 0.119 | 0.283 | cs | 120 | 0.00403 | MV
NA2XS2Y 1x70 RM/25 12/20 kV | 190 | 0.443 | 0.132 | 0.22 | cs | 70 | 0.00403 | MV
NA2XS2Y 1x150 RM/25 6/10 kV | 360 | 0.206 | 0.11 | 0.315 | cs | 150 | 0.00403 | MV
NA2XS2Y 1x120 RM/25 6/10 kV | 340 | 0.253 | 0.113 | 0.28 | cs | 120 | 0.00403 | MV
NA2XS2Y 1x70 RM/25 6/10 kV | 280 | 0.443 | 0.123 | 0.217 | cs | 70 | 0.00403 | MV
N2XS(FL)2Y 1x120 RM/35 64/110 kV | 112 | 0.153 | 0.166 | 0.366 | cs | 120 | 0.00393 | HV
N2XS(FL)2Y 1x185 RM/35 64/110 kV | 125 | 0.099 | 0.156 | 0.457 | cs | 185 | 0.00393 | HV
N2XS(FL)2Y 1x240 RM/35 64/110 kV | 135 | 0.075 | 0.149 | 0.526 | cs | 240 | 0.00393 | HV
N2XS(FL)2Y 1x300 RM/35 64/110 kV | 144 | 0.06 | 0.144 | 0.588 | cs | 300 | 0.00393 | HV
15-AL1/3-ST1A 0.4 | 11 | 1.8769 | 0.35 | 0.105 | ol | 16 | 0.00403 | LV
24-AL1/4-ST1A 0.4 | 11.25 | 1.2012 | 0.335 | 0.14 | ol | 24 | 0.00403 | LV
48-AL1/8-ST1A 0.4 | 12.2 | 0.5939 | 0.3 | 0.21 | ol | 48 | 0.00403 | LV
94-AL1/15-ST1A 0.4 | 13.2 | 0.306 | 0.29 | 0.35 | ol | 94 | 0.00403 | LV
34-AL1/6-ST1A 10.0 | 9.7 | 0.8342 | 0.36 | 0.17 | ol | 34 | 0.00403 | MV
48-AL1/8-ST1A 10.0 | 10.1 | 0.5939 | 0.35 | 0.21 | ol | 48 | 0.00403 | MV
70-AL1/11-ST1A 10.0 | 10.4 | 0.4132 | 0.339 | 0.29 | ol | 70 | 0.00403 | MV
94-AL1/15-ST1A 10.0 | 10.75 | 0.306 | 0.33 | 0.35 | ol | 94 | 0.00403 | MV
122-AL1/20-ST1A 10.0 | 11.1 | 0.2376 | 0.323 | 0.41 | ol | 122 | 0.00403 | MV
149-AL1/24-ST1A 10.0 | 11.25 | 0.194 | 0.315 | 0.47 | ol | 149 | 0.00403 | MV
34-AL1/6-ST1A 20.0 | 9.15 | 0.8342 | 0.382 | 0.17 | ol | 34 | 0.00403 | MV
48-AL1/8-ST1A 20.0 | 9.5 | 0.5939 | 0.372 | 0.21 | ol | 48 | 0.00403 | MV
70-AL1/11-ST1A 20.0 | 9.7 | 0.4132 | 0.36 | 0.29 | ol | 70 | 0.00403 | MV
94-AL1/15-ST1A 20.0 | 10 | 0.306 | 0.35 | 0.35 | ol | 94 | 0.00403 | MV
122-AL1/20-ST1A 20.0 | 10.3 | 0.2376 | 0.344 | 0.41 | ol | 122 | 0.00403 | MV
149-AL1/24-ST1A 20.0 | 10.5 | 0.194 | 0.337 | 0.47 | ol | 149 | 0.00403 | MV
184-AL1/30-ST1A 20.0 | 10.75 | 0.1571 | 0.33 | 0.535 | ol | 184 | 0.00403 | MV
243-AL1/39-ST1A 20.0 | 11 | 0.1188 | 0.32 | 0.645 | ol | 243 | 0.00403 | MV
48-AL1/8-ST1A 110.0 | 8 | 0.5939 | 0.46 | 0.21 | ol | 48 | 0.00403 | HV
70-AL1/11-ST1A 110.0 | 8.4 | 0.4132 | 0.45 | 0.29 | ol | 70 | 0.00403 | HV
94-AL1/15-ST1A 110.0 | 8.65 | 0.306 | 0.44 | 0.35 | ol | 94 | 0.00403 | HV
122-AL1/20-ST1A 110.0 | 8.5 | 0.2376 | 0.43 | 0.41 | ol | 122 | 0.00403 | HV
149-AL1/24-ST1A 110.0 | 8.75 | 0.194 | 0.41 | 0.47 | ol | 149 | 0.00403 | HV
184-AL1/30-ST1A 110.0 | 8.8 | 0.1571 | 0.4 | 0.535 | ol | 184 | 0.00403 | HV
243-AL1/39-ST1A 110.0 | 9 | 0.1188 | 0.39 | 0.645 | ol | 243 | 0.00403 | HV
305-AL1/39-ST1A 110.0 | 9.2 | 0.0949 | 0.38 | 0.74 | ol | 305 | 0.00403 | HV
490-AL1/64-ST1A 110.0 | 9.75 | 0.059 | 0.37 | 0.96 | ol | 490 | 0.00403 | HV
679-AL1/86-ST1A 110.0 | 9.95 | 0.042 | 0.36 | 1.15 | ol | 679 | 0.00403 | HV
490-AL1/64-ST1A 220.0 | 10 | 0.059 | 0.285 | 0.96 | ol | 490 | 0.00403 | HV
679-AL1/86-ST1A 220.0 | 11.7 | 0.042 | 0.275 | 1.15 | ol | 679 | 0.00403 | HV
490-AL1/64-ST1A 380.0 | 11 | 0.059 | 0.253 | 0.96 | ol | 490 | 0.00403 | HV
679-AL1/86-ST1A 380.0 | 14.6 | 0.042 | 0.25 | 1.15 | ol | 679 | 0.00403 | HV

## trafo_std_types
| i0_percent | pfe_kw | vkr_percent | sn_mva | vn_lv_kv | vn_hv_kv | vk_percent | shift_degree | vector_group | tap_side | tap_neutral | tap_min | tap_max | tap_step_degree | tap_step_percent | tap_phase_shifter
160 MVA 380/110 kV | 0.06 | 60 | 0.25 | 160 | 110 | 380 | 12.2 | 0 | Yy0 | hv | 0 | -9 | 9 | 0 | 1.5 | FALSE
100 MVA 220/110 kV | 0.06 | 55 | 0.26 | 100 | 110 | 220 | 12 | 0 | Yy0 | hv | 0 | -9 | 9 | 0 | 1.5 | FALSE
63 MVA 110/20 kV | 0.04 | 22 | 0.32 | 63 | 20 | 110 | 18 | 150 | YNd5 | hv | 0 | -9 | 9 | 0 | 1.5 | FALSE
40 MVA 110/20 kV | 0.05 | 18 | 0.34 | 40 | 20 | 110 | 16.2 | 150 | YNd5 | hv | 0 | -9 | 9 | 0 | 1.5 | FALSE
25 MVA 110/20 kV | 0.07 | 14 | 0.41 | 25 | 20 | 110 | 12 | 150 | YNd5 | hv | 0 | -9 | 9 | 0 | 1.5 | FALSE
63 MVA 110/10 kV | 0.04 | 22 | 0.32 | 63 | 10 | 110 | 18 | 150 | YNd5 | hv | 0 | -9 | 9 | 0 | 1.5 | FALSE
40 MVA 110/10 kV | 0.05 | 18 | 0.34 | 40 | 10 | 110 | 16.2 | 150 | YNd5 | hv | 0 | -9 | 9 | 0 | 1.5 | FALSE
25 MVA 110/10 kV | 0.07 | 14 | 0.41 | 25 | 10 | 110 | 12 | 150 | YNd5 | hv | 0 | -9 | 9 | 0 | 1.5 | FALSE
0.25 MVA 20/0.4 kV | 0.32 | 0.8 | 1.44 | 0.25 | 0.4 | 20 | 6 | 150 | Yzn5 | hv | 0 | -2 | 2 | 0 | 2.5 | FALSE
0.4 MVA 20/0.4 kV | 0.3375 | 1.35 | 1.425 | 0.4 | 0.4 | 20 | 6 | 150 | Dyn5 | hv | 0 | -2 | 2 | 0 | 2.5 | FALSE
0.63 MVA 20/0.4 kV | 0.2619 | 1.65 | 1.206 | 0.63 | 0.4 | 20 | 6 | 150 | Dyn5 | hv | 0 | -2 | 2 | 0 | 2.5 | FALSE
0.25 MVA 10/0.4 kV | 0.24 | 0.6 | 1.2 | 0.25 | 0.4 | 10 | 4 | 150 | Dyn5 | hv | 0 | -2 | 2 | 0 | 2.5 | FALSE
0.4 MVA 10/0.4 kV | 0.2375 | 0.95 | 1.325 | 0.4 | 0.4 | 10 | 4 | 150 | Dyn5 | hv | 0 | -2 | 2 | 0 | 2.5 | FALSE
0.63 MVA 10/0.4 kV | 0.1873 | 1.18 | 1.0794 | 0.63 | 0.4 | 10 | 4 | 150 | Dyn5 | hv | 0 | -2 | 2 | 0 | 2.5 | FALSE

## trafo3w_std_types
| sn_hv_mva | sn_mv_mva | sn_lv_mva | vn_hv_kv | vn_mv_kv | vn_lv_kv | vk_hv_percent | vk_mv_percent | vk_lv_percent | vkr_hv_percent | vkr_mv_percent | vkr_lv_percent | pfe_kw | i0_percent | shift_mv_degree | shift_lv_degree | vector_group | tap_side | tap_neutral | tap_min | tap_max | tap_step_percent
63/25/38 MVA 110/20/10 kV | 63 | 25 | 38 | 110 | 20 | 10 | 10.4 | 10.4 | 10.4 | 0.28 | 0.32 | 0.35 | 35 | 0.89 | 0 | 0 | YN0yn0yn0 | hv | 0 | -10 | 10 | 1.2
63/25/38 MVA 110/10/10 kV | 63 | 25 | 38 | 110 | 10 | 10 | 10.4 | 10.4 | 10.4 | 0.28 | 0.32 | 0.35 | 35 | 0.89 | 0 | 0 | YN0yn0yn0 | hv | 0 | -10 | 10 | 1.2

## fuse_std_types
| fuse_type | i_rated_a | t_avg | t_min | t_total | x_avg | x_min | x_total
HV 100A | HV 100A | 100 | 0 | [10.0, 3.64, 0.854, 0.281, 0.1, 0.0531, 0.022, 0.01] | [10.0, 4.267, 1.21, 0.403, 0.1, 0.058, 0.022, 0.01] | 0 | [300.0, 350.0, 450.0, 550.0, 700.0, 850.0, 1200.0, 1752.0] | [600.0, 700.0, 900.0, 1150.0, 1665.0, 2000.0, 3000.0, 4313.0]
HV 10A | HV 10A | 10 | 0 | [10.0, 1675.0, 0.344, 0.156, 0.1, 0.0417, 0.0171, 0.01] | [10.0, 1.3, 0.3, 0.155, 0.1, 0.0555, 0.023, 0.01] | 0 | [30.0, 32.0, 35.0, 37.0, 39.0, 50.0, 70.0, 88.0] | [60.0, 70.0, 80.0, 87.0, 94.0, 110.0, 150.0, 216.0]
HV 125A | HV 125A | 125 | 0 | [10.0, 1.82, 0.344, 0.1, 0.0467, 0.0269, 0.01] | [10.0, 2.478, 0.426, 0.1, 0.0427, 0.0211, 0.01] | 0 | [375.0, 500.0, 700.0, 925.0, 1200.0, 1500.0, 2341.0] | [750.0, 1000.0, 1500.0, 2200.0, 3000.0, 4000.0, 5765.0]
HV 160A | HV 160A | 160 | 0 | [10.0, 4.15, 1.03, 0.198, 0.1, 0.051, 0.0172, 0.01] | [10.0, 2.3, 0.734, 0.274, 0.1, 0.046, 0.0177, 0.01] | 0 | [480.0, 550.0, 700.0, 1000.0, 1260.0, 1600.0, 2500.0, 3227.0] | [960.0, 1300.0, 1700.0, 2200.0, 2996.0, 4000.0, 6000.0, 7946.0]
HV 16A | HV 16A | 16 | 0 | [10.0, 0.352, 0.164, 0.1, 0.0649, 0.0342, 0.01] | [10.0, 2.34, 0.722, 0.181, 0.1, 0.055, 0.0296, 0.01] | 0 | [48.0, 60.0, 65.0, 71.0, 80.0, 100.0, 162.0] | [96.0, 110.0, 125.0, 150.0, 168.0, 200.0, 250.0, 398.0]
HV 200A | HV 200A | 200 | 0 | [10.0, 4.267, 1.21, 0.403, 0.1, 0.058, 0.022, 0.01] | [10.0, 3.73, 1.654, 0.328, 0.1, 0.0531, 0.019, 0.01] | 0 | [600.0, 700.0, 900.0, 1150.0, 1665.0, 2000.0, 3000.0, 4313.0] | [1200.0, 1500.0, 1800.0, 2700.0, 3960.0, 5000.0, 7500.0, 10620.0]
HV 20A | HV 20A | 20 | 0 | [10.0, 1.3, 0.3, 0.155, 0.1, 0.0555, 0.023, 0.01] | [10.0, 1.3, 0.161, 0.1, 0.0611, 0.0399, 0.0141, 0.01] | 0 | [60.0, 70.0, 80.0, 87.0, 94.0, 110.0, 150.0, 216.0] | [120.0, 150.0, 200.0, 223.0, 260.0, 300.0, 450.0, 532.0]
HV 25A | HV 25A | 25 | 0 | [10.0, 2.512, 0.833, 0.299, 0.1, 0.0372, 0.0223, 0.01] | [10.0, 3.125, 0.597, 0.198, 0.1, 0.0378, 0.022, 0.01] | 0 | [75.0, 82.0, 90.0, 100.0, 124.0, 170.0, 200.0, 289.0] | [150.0, 170.0, 210.0, 250.0, 294.0, 400.0, 500.0, 711.0]
HV 31.5A | HV 31.5A | 31.5 | 0 | [10.0, 2.34, 0.722, 0.181, 0.1, 0.055, 0.0296, 0.01] | [10.0, 2.84, 0.368, 0.164, 0.1, 0.0621, 0.0378, 0.0195, 0.01] | 0 | [95.0, 110.0, 125.0, 150.0, 165.0, 200.0, 250.0, 390.0] | [189.0, 220.0, 300.0, 350.0, 393.0, 450.0, 530.0, 700.0, 960.0]
HV 40A | HV 40A | 40 | 0 | [10.0, 1.3, 0.161, 0.1, 0.0611, 0.0399, 0.0141, 0.01] | [10.0, 2.05, 0.369, 0.198, 0.1, 0.051, 0.0298, 0.01] | 0 | [120.0, 150.0, 200.0, 223.0, 260.0, 300.0, 450.0, 532.0] | [240.0, 300.0, 400.0, 450.0, 530.0, 650.0, 800.0, 1311.0]
HV 50A | HV 50A | 50 | 0 | [10.0, 3.215, 0.597, 0.198, 0.1, 0.0378, 0.022, 0.01] | [10.0, 3.64, 0.854, 0.281, 0.1, 0.0531, 0.022, 0.01] | 0 | [150.0, 170.0, 210.0, 250.0, 294.0, 400.0, 500.0, 711.0] | [300.0, 350.0, 450.0, 550.0, 700.0, 850.0, 1200.0, 1752.0]
HV 6.3A | HV 6.3A | 6.3 | 0 | [10.0, 1.39, 0.344, 0.168, 0.1, 0.056, 0.0263, 0.01] | [10.0, 1.711, 0.516, 0.198, 0.1, 0.0634, 0.0303, 0.01] | 0 | [19.0, 19.5, 20.4, 20.8, 22.0, 25.0, 32.0, 48.0] | [38.0, 40.0, 43.0, 48.0, 53.0, 60.0, 75.0, 118.0]
HV 63A | HV 63A | 63 | 0 | [10.0, 2.84, 0.368, 0.164, 0.1, 0.0621, 0.0378, 0.0195, 0.01] | [10.0, 1.82, 0.344, 0.1, 0.0467, 0.0269, 0.01] | 0 | [189.0, 220.0, 300.0, 350.0, 393.0, 450.0, 530.0, 700.0, 961.0] | [378.0, 500.0, 700.0, 934.0, 1200.0, 1500.0, 2366.0]
HV 80A | HV 80A | 80 | 0 | [10.0, 2.05, 0.369, 0.198, 0.1, 0.051, 0.0298, 0.01] | [10.0, 4.15, 1.03, 0.198, 0.1, 0.051, 0.0172, 0.01] | 0 | [240.0, 300.0, 400.0, 450.0, 530.0, 650.0, 800.0, 1311.0] | [480.0, 550.0, 700.0, 1000.0, 1260.0, 1600.0, 2500.0, 3227.0]
Siemens NH-1-100 | Siemens NH-1-100 | 100 | [5400.0, 2000.0, 400.0, 20.0, 1.0, 0.2, 0.012, 0.004] | 0 | 0 | [150.0, 190.0, 250.0, 430.0, 900.0, 1250.0, 2700.0, 3600.0] | 0 | 0
Siemens NH-1-125 | Siemens NH-1-125 | 125 | [4800.0, 120.0, 7.0, 0.1, 0.004] | 0 | 0 | [180.0, 400.0, 740.0, 2000.0, 4250.0] | 0 | 0
Siemens NH-1-16 | Siemens NH-1-16 | 16 | [4000.0, 400.0, 2.0, 0.1, 0.04, 0.01] | 0 | 0 | [26.0, 35.0, 75.0, 150.0, 200.0, 300.0] | 0 | 0
Siemens NH-1-160 | Siemens NH-1-160 | 160 | [4800.0, 120.0, 7.0, 0.1, 0.004] | 0 | 0 | [210.0, 500.0, 900.0, 2300.0, 5000.0] | 0 | 0
Siemens NH-1-25 | Siemens NH-1-25 | 25 | [4000.0, 1000.0, 10.0, 0.2, 0.02, 0.01] | 0 | 0 | [40.0, 50.0, 100.0, 210.0, 400.0, 500.0] | 0 | 0
Siemens NH-1-50 | Siemens NH-1-50 | 50 | [4000.0, 40.0, 4.0, 1.0, 0.02, 0.01] | 0 | 0 | [86.0, 200.0, 300.0, 400.0, 1000.0, 1280.0] | 0 | 0
Siemens NH-1-63 | Siemens NH-1-63 | 63 | [4000.0, 100.0, 10.0, 2.0, 0.04, 0.01] | 0 | 0 | [100.0, 200.0, 300.0, 400.0, 1000.0, 1500.0] | 0 | 0
Siemens NH-1-80 | Siemens NH-1-80 | 80 | [4800.0, 120.0, 7.0, 0.1, 0.01] | 0 | 0 | [150.58, 250.0, 450.0, 1150.0, 2470.0] | 0 | 0
Siemens NH-2-1000 | Siemens NH-2-1000 | 1000 | [4800.0, 120.0, 7.0, 0.1, 0.004] | 0 | 0 | [1900.0, 3500.0, 8400.0, 24000.0, 52000.0] | 0 | 0
Siemens NH-2-200 | Siemens NH-2-200 | 200 | [4800.0, 120.0, 7.0, 0.1, 0.004] | 0 | 0 | [280.0, 650.0, 1200.0, 3000.0, 7000.0] | 0 | 0
Siemens NH-2-224 | Siemens NH-2-224 | 224 | [4800.0, 120.0, 7.0, 0.2, 0.04, 0.004] | 0 | 0 | [400.0, 750.0, 1453.0, 3025.0, 4315.0, 7600.0] | 0 | 0
Siemens NH-2-250 | Siemens NH-2-250 | 250 | [4800.0, 120.0, 7.0, 0.1, 0.004] | 0 | 0 | [450.0, 800.0, 1650.0, 4000.0, 8500.0] | 0 | 0
Siemens NH-2-315 | Siemens NH-2-315 | 315 | [4800.0, 120.0, 7.0, 0.1, 0.004] | 0 | 0 | [550.0, 920.0, 1900.0, 5000.0, 11000.0] | 0 | 0
Siemens NH-2-355 | Siemens NH-2-355 | 355 | [4800.0, 120.0, 6.0, 0.1, 0.004] | 0 | 0 | [650.0, 1116.27, 2350.0, 5840.0, 12790.0] | 0 | 0
Siemens NH-2-400 | Siemens NH-2-400 | 400 | [4800.0, 120.0, 7.0, 0.1, 0.004] | 0 | 0 | [720.0, 1350.0, 2800.0, 6500.0, 15000.0] | 0 | 0
Siemens NH-2-425 | Siemens NH-2-425 | 425 | [4800.0, 120.0, 7.0, 0.1, 0.004] | 0 | 0 | [850.0, 1500.0, 3050.0, 7500.0, 16500.0] | 0 | 0
Siemens NH-2-630 | Siemens NH-2-630 | 630 | [4800.0, 120.0, 7.0, 0.1, 0.004] | 0 | 0 | [1200.0, 2000.0, 4800.0, 12000.0, 26000.0] | 0 | 0

## dtypes
| element | column | dtype
0 | bus | name | object
1 | bus | vn_kv | float64
2 | bus | type | object
3 | bus | zone | object
4 | bus | in_service | bool
5 | load | name | object
6 | load | bus | uint32
7 | load | p_mw | float64
8 | load | q_mvar | float64
9 | load | const_z_percent | float64
10 | load | const_i_percent | float64
11 | load | sn_mva | float64
12 | load | scaling | float64
13 | load | in_service | bool
14 | load | type | object
15 | ext_grid | name | object
16 | ext_grid | bus | uint32
17 | ext_grid | vm_pu | float64
18 | ext_grid | va_degree | float64
19 | ext_grid | slack_weight | float64
20 | ext_grid | in_service | bool
21 | line | name | object
22 | line | std_type | object
23 | line | from_bus | uint32
24 | line | to_bus | uint32
25 | line | length_km | float64
26 | line | r_ohm_per_km | float64
27 | line | x_ohm_per_km | float64
28 | line | c_nf_per_km | float64
29 | line | g_us_per_km | float64
30 | line | max_i_ka | float64
31 | line | df | float64
32 | line | parallel | uint32
33 | line | type | object
34 | line | in_service | bool
35 | trafo | name | object
36 | trafo | std_type | object
37 | trafo | hv_bus | uint32
38 | trafo | lv_bus | uint32
39 | trafo | sn_mva | float64
40 | trafo | vn_hv_kv | float64
41 | trafo | vn_lv_kv | float64
42 | trafo | vk_percent | float64
43 | trafo | vkr_percent | float64
44 | trafo | pfe_kw | float64
45 | trafo | i0_percent | float64
46 | trafo | shift_degree | float64
47 | trafo | tap_side | object
48 | trafo | tap_neutral | int32
49 | trafo | tap_min | int32
50 | trafo | tap_max | int32
51 | trafo | tap_step_percent | float64
52 | trafo | tap_step_degree | float64
53 | trafo | tap_pos | int32
54 | trafo | tap_phase_shifter | bool
55 | trafo | parallel | uint32
56 | trafo | df | float64
57 | trafo | in_service | bool
58 | line_geodata | coords | object
59 | bus_geodata | x | float64
60 | bus_geodata | y | float64
61 | bus_geodata | coords | object

## parameters
| version | format_version | converged | OPF_converged | name | f_hz | sn_mva
0 | 2.14.6 | 2.14.0 | FALSE | FALSE |  | 50 | 1