## bus
| name | vn_kv | type | zone | in_service
0 | bus_LV_4072-5_0_4_node_0 | 0.4 | n |  | TRUE
1 | bus_LV_4072-5_0_4_node_1 | 0.4 | n |  | TRUE
2 | bus_LV_4072-5_0_4_node_2 | 0.4 | n |  | TRUE
3 | bus_LV_4072-5_0_4_node_3 | 0.4 | n |  | TRUE
4 | bus_LV_4072-5_0_4_node_5 | 0.4 | n |  | TRUE
5 | bus_LV_4072-5_0_4_node_41 | 0.4 | n |  | TRUE
6 | bus_LV_4072-5_0_4_node_27 | 0.4 | n |  | TRUE
7 | bus_LV_4072-5_0_4_node_6 | 0.4 | n |  | TRUE
8 | bus_LV_4072-5_0_4_node_7 | 0.4 | n |  | TRUE
9 | bus_LV_4072-5_0_4_node_8 | 0.4 | n |  | TRUE
10 | bus_LV_4072-5_0_4_node_10 | 0.4 | n |  | TRUE
11 | bus_LV_4072-5_0_4_node_11 | 0.4 | n |  | TRUE
12 | bus_LV_4072-5_0_4_node_82 | 0.4 | n |  | TRUE
13 | bus_LV_4072-5_0_4_node_32 | 0.4 | n |  | TRUE
14 | bus_LV_4072-5_0_4_node_83 | 0.4 | n |  | TRUE
15 | bus_LV_4072-5_0_4_node_47 | 0.4 | n |  | TRUE
16 | bus_LV_4072-5_0_4_node_48 | 0.4 | n |  | TRUE
17 | bus_LV_4072-5_0_4_node_30 | 0.4 | n |  | TRUE
18 | bus_LV_4072-5_0_4_node_12 | 0.4 | n |  | TRUE
19 | bus_LV_4072-5_0_4_node_13 | 0.4 | n |  | TRUE
20 | bus_LV_4072-5_0_4_node_14 | 0.4 | n |  | TRUE
21 | bus_LV_4072-5_0_4_node_15 | 0.4 | n |  | TRUE
22 | bus_LV_4072-5_0_4_node_16 | 0.4 | n |  | TRUE
23 | bus_LV_4072-5_0_4_node_36 | 0.4 | n |  | TRUE
24 | bus_LV_4072-5_0_4_node_42 | 0.4 | n |  | TRUE
25 | bus_LV_4072-5_0_4_node_21 | 0.4 | n |  | TRUE
26 | bus_LV_4072-5_0_4_node_35 | 0.4 | n |  | TRUE
27 | bus_LV_4072-5_0_4_node_19 | 0.4 | n |  | TRUE
28 | bus_LV_4072-5_0_4_node_17 | 0.4 | n |  | TRUE
29 | bus_LV_4072-5_0_4_node_18 | 0.4 | n |  | TRUE
30 | bus_LV_4072-5_0_4_node_20 | 0.4 | n |  | TRUE
31 | bus_LV_4072-5_0_4_node_43 | 0.4 | n |  | TRUE
32 | bus_LV_4072-5_0_4_node_54 | 0.4 | n |  | TRUE
33 | bus_LV_4072-5_0_4_node_55 | 0.4 | n |  | TRUE
34 | bus_LV_4072-5_0_4_node_22 | 0.4 | n |  | TRUE
35 | bus_LV_4072-5_0_4_node_23 | 0.4 | n |  | TRUE
36 | bus_LV_4072-5_0_4_node_24 | 0.4 | n |  | TRUE
37 | bus_LV_4072-5_0_4_node_25 | 0.4 | n |  | TRUE
38 | bus_LV_4072-5_0_4_node_26 | 0.4 | n |  | TRUE
39 | bus_LV_4072-5_0_4_node_28 | 0.4 | n |  | TRUE
40 | bus_LV_4072-5_0_4_node_46 | 0.4 | n |  | TRUE
41 | bus_LV_4072-5_0_4_node_45 | 0.4 | n |  | TRUE
42 | bus_LV_4072-5_0_4_node_53 | 0.4 | n |  | TRUE
43 | bus_LV_4072-5_0_4_node_56 | 0.4 | n |  | TRUE
44 | bus_LV_4072-5_0_4_node_58 | 0.4 | n |  | TRUE
45 | bus_LV_4072-5_0_4_node_57 | 0.4 | n |  | TRUE
46 | bus_LV_4072-5_0_4_node_29 | 0.4 | n |  | TRUE
47 | bus_LV_4072-5_0_4_node_31 | 0.4 | n |  | TRUE
48 | bus_LV_4072-5_0_4_node_33 | 0.4 | n |  | TRUE
49 | bus_LV_4072-5_0_4_node_34 | 0.4 | n |  | TRUE
50 | bus_LV_4072-5_0_4_node_37 | 0.4 | n |  | TRUE
51 | bus_LV_4072-5_0_4_node_77 | 0.4 | n |  | TRUE
52 | bus_LV_4072-5_0_4_node_87 | 0.4 | n |  | TRUE
53 | bus_LV_4072-5_0_4_node_71 | 0.4 | n |  | TRUE
54 | bus_LV_4072-5_0_4_node_38 | 0.4 | n |  | TRUE
55 | bus_LV_4072-5_0_4_node_69 | 0.4 | n |  | TRUE
56 | bus_LV_4072-5_0_4_node_85 | 0.4 | n |  | TRUE
57 | bus_LV_4072-5_0_4_node_39 | 0.4 | n |  | TRUE
58 | bus_LV_4072-5_0_4_node_40 | 0.4 | n |  | TRUE
59 | bus_LV_4072-5_0_4_node_52 | 0.4 | n |  | TRUE
60 | bus_LV_4072-5_0_4_node_51 | 0.4 | n |  | TRUE
61 | bus_LV_4072-5_0_4_node_72 | 0.4 | n |  | TRUE
62 | bus_LV_4072-5_0_4_node_73 | 0.4 | n |  | TRUE
63 | bus_LV_4072-5_0_4_node_49 | 0.4 | n |  | TRUE
64 | bus_LV_4072-5_0_4_node_50 | 0.4 | n |  | TRUE
65 | bus_LV_4072-5_0_4_node_59 | 0.4 | n |  | TRUE
66 | bus_LV_4072-5_0_4_node_60 | 0.4 | n |  | TRUE
67 | bus_LV_4072-5_0_4_node_61 | 0.4 | n |  | TRUE
68 | bus_LV_4072-5_0_4_node_62 | 0.4 | n |  | TRUE
69 | bus_LV_4072-5_0_4_node_63 | 0.4 | n |  | TRUE
70 | bus_LV_4072-5_0_4_node_65 | 0.4 | n |  | TRUE
71 | bus_LV_4072-5_0_4_node_91 | 0.4 | n |  | TRUE
72 | bus_LV_4072-5_0_4_node_92 | 0.4 | n |  | TRUE
73 | bus_LV_4072-5_0_4_node_66 | 0.4 | n |  | TRUE
74 | bus_LV_4072-5_0_4_node_67 | 0.4 | n |  | TRUE
75 | bus_LV_4072-5_0_4_node_68 | 0.4 | n |  | TRUE
76 | bus_LV_4072-5_0_4_node_70 | 0.4 | n |  | TRUE
77 | bus_LV_4072-5_0_4_node_74 | 0.4 | n |  | TRUE
78 | bus_LV_4072-5_0_4_node_75 | 0.4 | n |  | TRUE
79 | bus_LV_4072-5_0_4_node_78 | 0.4 | n |  | TRUE
80 | bus_LV_4072-5_0_4_node_79 | 0.4 | n |  | TRUE
81 | bus_LV_4072-5_0_4_node_76 | 0.4 | n |  | TRUE
82 | bus_LV_4072-5_0_4_node_80 | 0.4 | n |  | TRUE
83 | bus_LV_4072-5_0_4_node_81 | 0.4 | n |  | TRUE
84 | bus_LV_4072-5_0_4_node_84 | 0.4 | n |  | TRUE
85 | bus_MV_428_0_node_11 | 20 | n |  | TRUE

## load
| name | bus | p_mw | q_mvar | const_z_percent | const_i_percent | sn_mva | scaling | in_service | type
0 | LV_4072-5_0_4_load_0 | 0 | 0.0010062 | 0.00025218 | 0 | 0 |  | 1 | TRUE | wye
1 | LV_4072-5_0_4_load_1 | 1 | 0.0009909 | 0.00024834 | 0 | 0 |  | 1 | TRUE | wye
2 | LV_4072-5_0_4_load_2 | 2 | 0.0033685 | 0.00084422 | 0 | 0 |  | 1 | TRUE | wye
3 | LV_4072-5_0_4_load_3 | 3 | 0.00048259 | 0.00012095 | 0 | 0 |  | 1 | TRUE | wye
4 | LV_4072-5_0_4_load_5 | 4 | 0.0004498 | 0.00011273 | 0 | 0 |  | 1 | TRUE | wye
5 | LV_4072-5_0_4_load_41 | 5 | 0.00127 | 0.00031828 | 0 | 0 |  | 1 | TRUE | wye
6 | LV_4072-5_0_4_load_6 | 7 | 0.0011392 | 0.00028552 | 0 | 0 |  | 1 | TRUE | wye
7 | LV_4072-5_0_4_load_7 | 8 | 0.0008768 | 0.00021975 | 0 | 0 |  | 1 | TRUE | wye
8 | LV_4072-5_0_4_load_10 | 10 | 0.0017022 | 0.0004266 | 0 | 0 |  | 1 | TRUE | wye
9 | LV_4072-5_0_4_load_11 | 11 | 0.0032928 | 0.00082524 | 0 | 0 |  | 1 | TRUE | wye
10 | LV_4072-5_0_4_load_82 | 12 | 0.001568 | 0.00039298 | 0 | 0 |  | 1 | TRUE | wye
11 | LV_4072-5_0_4_load_83 | 14 | 0.0016117 | 0.00040392 | 0 | 0 |  | 1 | TRUE | wye
12 | LV_4072-5_0_4_load_47 | 15 | 0.01245 | 0.0031203 | 0 | 0 |  | 1 | TRUE | wye
13 | LV_4072-5_0_4_load_48 | 16 | 0.070194 | 0.017592 | 0 | 0 |  | 1 | TRUE | wye
14 | LV_4072-5_0_4_load_30 | 17 | 0.041501 | 0.010401 | 0 | 0 |  | 1 | TRUE | wye
15 | LV_4072-5_0_4_load_12 | 18 | 0.0010218 | 0.00025609 | 0 | 0 |  | 1 | TRUE | wye
16 | LV_4072-5_0_4_load_13 | 19 | 0.0059358 | 0.0014877 | 0 | 0 |  | 1 | TRUE | wye
17 | LV_4072-5_0_4_load_14 | 20 | 0.00087764 | 0.00021996 | 0 | 0 |  | 1 | TRUE | wye
18 | LV_4072-5_0_4_load_15 | 21 | 0.0040434 | 0.0010134 | 0 | 0 |  | 1 | TRUE | wye
19 | LV_4072-5_0_4_load_36 | 23 | 0.0032581 | 0.00081656 | 0 | 0 |  | 1 | TRUE | wye
20 | LV_4072-5_0_4_load_42 | 24 | 0.0084808 | 0.0021255 | 0 | 0 |  | 1 | TRUE | wye
21 | LV_4072-5_0_4_load_21 | 25 | 0.0029695 | 0.00074423 | 0 | 0 |  | 1 | TRUE | wye
22 | LV_4072-5_0_4_load_35 | 26 | 0.004776 | 0.001197 | 0 | 0 |  | 1 | TRUE | wye
23 | LV_4072-5_0_4_load_19 | 27 | 0.0037299 | 0.0009348 | 0 | 0 |  | 1 | TRUE | wye
24 | LV_4072-5_0_4_load_17 | 28 | 0.003839 | 0.00096214 | 0 | 0 |  | 1 | TRUE | wye
25 | LV_4072-5_0_4_load_18 | 29 | 0.0017972 | 0.00045041 | 0 | 0 |  | 1 | TRUE | wye
26 | LV_4072-5_0_4_load_20 | 30 | 0.0012071 | 0.00030252 | 0 | 0 |  | 1 | TRUE | wye
27 | LV_4072-5_0_4_load_54 | 32 | 0.0012069 | 0.00030249 | 0 | 0 |  | 1 | TRUE | wye
28 | LV_4072-5_0_4_load_55 | 33 | 0.0074428 | 0.0018653 | 0 | 0 |  | 1 | TRUE | wye
29 | LV_4072-5_0_4_load_22 | 34 | 0.0025134 | 0.00062992 | 0 | 0 |  | 1 | TRUE | wye
30 | LV_4072-5_0_4_load_26 | 38 | 0.0020156 | 0.00050515 | 0 | 0 |  | 1 | TRUE | wye
31 | LV_4072-5_0_4_load_28 | 39 | 0.0028605 | 0.00071692 | 0 | 0 |  | 1 | TRUE | wye
32 | LV_4072-5_0_4_load_46 | 40 | 0.0011549 | 0.00028945 | 0 | 0 |  | 1 | TRUE | wye
33 | LV_4072-5_0_4_load_45 | 41 | 0.0018678 | 0.00046812 | 0 | 0 |  | 1 | TRUE | wye
34 | LV_4072-5_0_4_load_53 | 42 | 0.0017073 | 0.00042788 | 0 | 0 |  | 1 | TRUE | wye
35 | LV_4072-5_0_4_load_56 | 43 | 0.0025703 | 0.00064419 | 0 | 0 |  | 1 | TRUE | wye
36 | LV_4072-5_0_4_load_58 | 44 | 0.0048623 | 0.0012186 | 0 | 0 |  | 1 | TRUE | wye
37 | LV_4072-5_0_4_load_57 | 45 | 0.0024709 | 0.00061927 | 0 | 0 |  | 1 | TRUE | wye
38 | LV_4072-5_0_4_load_29 | 46 | 0.016028 | 0.0040169 | 0 | 0 |  | 1 | TRUE | wye
39 | LV_4072-5_0_4_load_37 | 50 | 0.0095002 | 0.002381 | 0 | 0 |  | 1 | TRUE | wye
40 | LV_4072-5_0_4_load_87 | 52 | 0.0052881 | 0.0013253 | 0 | 0 |  | 1 | TRUE | wye
41 | LV_4072-5_0_4_load_38 | 54 | 0.0043573 | 0.001092 | 0 | 0 |  | 1 | TRUE | wye
42 | LV_4072-5_0_4_load_69 | 55 | 0.02052 | 0.0051427 | 0 | 0 |  | 1 | TRUE | wye
43 | LV_4072-5_0_4_load_85 | 56 | 0.004251 | 0.0010654 | 0 | 0 |  | 1 | TRUE | wye
44 | LV_4072-5_0_4_load_39 | 57 | 0.0048309 | 0.0012107 | 0 | 0 |  | 1 | TRUE | wye
45 | LV_4072-5_0_4_load_40 | 58 | 0.0020434 | 0.00051213 | 0 | 0 |  | 1 | TRUE | wye
46 | LV_4072-5_0_4_load_72 | 61 | 0.032729 | 0.0082027 | 0 | 0 |  | 1 | TRUE | wye
47 | LV_4072-5_0_4_load_73 | 62 | 0.015118 | 0.003789 | 0 | 0 |  | 1 | TRUE | wye
48 | LV_4072-5_0_4_load_49 | 63 | 0.0011736 | 0.00029412 | 0 | 0 |  | 1 | TRUE | wye
49 | LV_4072-5_0_4_load_50 | 64 | 0.016624 | 0.0041664 | 0 | 0 |  | 1 | TRUE | wye
50 | LV_4072-5_0_4_load_59 | 65 | 0.0013279 | 0.0003328 | 0 | 0 |  | 1 | TRUE | wye
51 | LV_4072-5_0_4_load_60 | 66 | 0.0051938 | 0.0013017 | 0 | 0 |  | 1 | TRUE | wye
52 | LV_4072-5_0_4_load_62 | 68 | 0.047154 | 0.011818 | 0 | 0 |  | 1 | TRUE | wye
53 | LV_4072-5_0_4_load_63 | 69 | 0.0053941 | 0.0013519 | 0 | 0 |  | 1 | TRUE | wye
54 | LV_4072-5_0_4_load_92 | 72 | 0.022409 | 0.0056163 | 0 | 0 |  | 1 | TRUE | wye
55 | LV_4072-5_0_4_load_66 | 73 | 0.039189 | 0.0098216 | 0 | 0 |  | 1 | TRUE | wye
56 | LV_4072-5_0_4_load_67 | 74 | 0.018134 | 0.0045448 | 0 | 0 |  | 1 | TRUE | wye
57 | LV_4072-5_0_4_load_68 | 75 | 0.0018886 | 0.00047333 | 0 | 0 |  | 1 | TRUE | wye
58 | LV_4072-5_0_4_load_70 | 76 | 0.0024598 | 0.00061649 | 0 | 0 |  | 1 | TRUE | wye
59 | LV_4072-5_0_4_load_74 | 77 | 0.0045672 | 0.0011446 | 0 | 0 |  | 1 | TRUE | wye
60 | LV_4072-5_0_4_load_75 | 78 | 0.0015769 | 0.0003952 | 0 | 0 |  | 1 | TRUE | wye
61 | LV_4072-5_0_4_load_78 | 79 | 0.0072775 | 0.0018239 | 0 | 0 |  | 1 | TRUE | wye
62 | LV_4072-5_0_4_load_76 | 81 | 0.0015513 | 0.00038879 | 0 | 0 |  | 1 | TRUE | wye
63 | LV_4072-5_0_4_load_80 | 82 | 0.0096798 | 0.002426 | 0 | 0 |  | 1 | TRUE | wye
64 | LV_4072-5_0_4_load_81 | 83 | 0.0015939 | 0.00039946 | 0 | 0 |  | 1 | TRUE | wye
65 | LV_4072-5_0_4_load_84 | 84 | 0.010327 | 0.0025882 | 0 | 0 |  | 1 | TRUE | wye

## ext_grid
| name | bus | vm_pu | va_degree | slack_weight | in_service
0 |  | 16 | 1 | 0 | 1 | TRUE

## line
| name | std_type | from_bus | to_bus | length_km | r_ohm_per_km | x_ohm_per_km | c_nf_per_km | g_us_per_km | max_i_ka | df | parallel | type | in_service
0 | LV_4072-5_0_4_line_0 |  | 0 | 1 | 0.0042303 | 0.125 | 0.08 | 261 | 0 | 0.364 | 1 | 1 | cs | TRUE
1 | LV_4072-5_0_4_line_1 |  | 0 | 2 | 0.013031 | 0.125 | 0.08 | 261 | 0 | 0.364 | 1 | 1 | cs | TRUE
2 | LV_4072-5_0_4_line_2 |  | 1 | 3 | 0.0088751 | 0.125 | 0.08 | 261 | 0 | 0.364 | 1 | 1 | cs | TRUE
3 | LV_4072-5_0_4_line_3 |  | 3 | 4 | 0.0055028 | 0.125 | 0.08 | 261 | 0 | 0.364 | 1 | 1 | cs | TRUE
4 | LV_4072-5_0_4_line_4 |  | 4 | 5 | 0.0096794 | 0.125 | 0.08 | 261 | 0 | 0.364 | 1 | 1 | cs | TRUE
5 | LV_4072-5_0_4_line_5 |  | 5 | 6 | 0.018293 | 0.125 | 0.08 | 261 | 0 | 0.364 | 1 | 1 | cs | TRUE
6 | LV_4072-5_0_4_line_6 |  | 6 | 24 | 0.01538 | 0.125 | 0.08 | 261 | 0 | 0.364 | 1 | 1 | cs | TRUE
7 | LV_4072-5_0_4_line_7 |  | 6 | 36 | 0.031712 | 0.125 | 0.08 | 261 | 0 | 0.364 | 1 | 1 | cs | TRUE
8 | LV_4072-5_0_4_line_8 |  | 7 | 8 | 0.012692 | 0.125 | 0.08 | 261 | 0 | 0.364 | 1 | 1 | cs | TRUE
9 | LV_4072-5_0_4_line_9 |  | 7 | 9 | 0.036078 | 0.125 | 0.08 | 261 | 0 | 0.364 | 1 | 1 | cs | TRUE
10 | LV_4072-5_0_4_line_10 |  | 9 | 10 | 0.010624 | 0.125 | 0.08 | 261 | 0 | 0.364 | 1 | 1 | cs | TRUE
11 | LV_4072-5_0_4_line_11 |  | 9 | 11 | 0.013134 | 0.125 | 0.08 | 261 | 0 | 0.364 | 1 | 1 | cs | TRUE
12 | LV_4072-5_0_4_line_12 |  | 10 | 12 | 0.028392 | 0.125 | 0.08 | 261 | 0 | 0.364 | 1 | 1 | cs | TRUE
13 | LV_4072-5_0_4_line_13 |  | 11 | 13 | 0.016933 | 0.125 | 0.08 | 261 | 0 | 0.364 | 1 | 1 | cs | TRUE
14 | LV_4072-5_0_4_line_14 |  | 12 | 14 | 0.0013458 | 0.125 | 0.08 | 261 | 0 | 0.364 | 1 | 1 | cs | TRUE
15 | LV_4072-5_0_4_line_15 |  | 13 | 15 | 0.030961 | 0.125 | 0.08 | 261 | 0 | 0.364 | 1 | 4 | cs | TRUE
16 | LV_4072-5_0_4_line_16 |  | 13 | 16 | 0.020596 | 0.125 | 0.08 | 261 | 0 | 0.364 | 1 | 4 | cs | TRUE
17 | LV_4072-5_0_4_line_17 |  | 13 | 17 | 0.034089 | 0.125 | 0.08 | 261 | 0 | 0.364 | 1 | 4 | cs | TRUE
18 | LV_4072-5_0_4_line_18 |  | 15 | 53 | 0.0099407 | 0.125 | 0.08 | 261 | 0 | 0.364 | 1 | 2 | cs | TRUE
19 | LV_4072-5_0_4_line_19 |  | 17 | 46 | 0.016368 | 0.125 | 0.08 | 261 | 0 | 0.364 | 1 | 4 | cs | TRUE
20 | LV_4072-5_0_4_line_20 |  | 18 | 19 | 0.0062657 | 0.125 | 0.08 | 261 | 0 | 0.364 | 1 | 1 | cs | TRUE
21 | LV_4072-5_0_4_line_21 |  | 18 | 20 | 0.0092357 | 0.125 | 0.08 | 261 | 0 | 0.364 | 1 | 1 | cs | TRUE
22 | LV_4072-5_0_4_line_22 |  | 19 | 21 | 0.022973 | 0.125 | 0.08 | 261 | 0 | 0.364 | 1 | 1 | cs | TRUE
23 | LV_4072-5_0_4_line_23 |  | 20 | 22 | 0.003665 | 0.125 | 0.08 | 261 | 0 | 0.364 | 1 | 1 | cs | TRUE
24 | LV_4072-5_0_4_line_24 |  | 21 | 23 | 0.00054151 | 0.125 | 0.08 | 261 | 0 | 0.364 | 1 | 1 | cs | TRUE
25 | LV_4072-5_0_4_line_25 |  | 22 | 24 | 0.015176 | 0.125 | 0.08 | 261 | 0 | 0.364 | 1 | 1 | cs | TRUE
26 | LV_4072-5_0_4_line_26 |  | 22 | 25 | 0.020664 | 0.125 | 0.08 | 261 | 0 | 0.364 | 1 | 1 | cs | TRUE
27 | LV_4072-5_0_4_line_27 |  | 23 | 26 | 0.021637 | 0.125 | 0.08 | 261 | 0 | 0.364 | 1 | 1 | cs | TRUE
28 | LV_4072-5_0_4_line_28 |  | 25 | 27 | 0.00028062 | 0.125 | 0.08 | 261 | 0 | 0.364 | 1 | 1 | cs | TRUE
29 | LV_4072-5_0_4_line_29 |  | 26 | 48 | 0.016834 | 0.125 | 0.08 | 261 | 0 | 0.364 | 1 | 1 | cs | TRUE
30 | LV_4072-5_0_4_line_30 |  | 27 | 28 | 0.02218 | 0.125 | 0.08 | 261 | 0 | 0.364 | 1 | 1 | cs | TRUE
31 | LV_4072-5_0_4_line_31 |  | 28 | 29 | 0.053774 | 0.125 | 0.08 | 261 | 0 | 0.364 | 1 | 1 | cs | TRUE
32 | LV_4072-5_0_4_line_32 |  | 29 | 30 | 0.019962 | 0.125 | 0.08 | 261 | 0 | 0.364 | 1 | 1 | cs | TRUE
33 | LV_4072-5_0_4_line_33 |  | 30 | 31 | 0.02475 | 0.125 | 0.08 | 261 | 0 | 0.364 | 1 | 1 | cs | TRUE
34 | LV_4072-5_0_4_line_34 |  | 31 | 32 | 0.0011403 | 0.125 | 0.08 | 261 | 0 | 0.364 | 1 | 1 | cs | TRUE
35 | LV_4072-5_0_4_line_35 |  | 31 | 33 | 0.056344 | 0.125 | 0.08 | 261 | 0 | 0.364 | 1 | 1 | cs | TRUE
36 | LV_4072-5_0_4_line_36 |  | 34 | 35 | 0.01558 | 0.125 | 0.08 | 261 | 0 | 0.364 | 1 | 1 | cs | TRUE
37 | LV_4072-5_0_4_line_37 |  | 34 | 36 | 0.022687 | 0.125 | 0.08 | 261 | 0 | 0.364 | 1 | 1 | cs | TRUE
38 | LV_4072-5_0_4_line_38 |  | 35 | 37 | 0.021417 | 0.125 | 0.08 | 261 | 0 | 0.364 | 1 | 1 | cs | TRUE
39 | LV_4072-5_0_4_line_39 |  | 35 | 38 | 0.0169 | 0.125 | 0.08 | 261 | 0 | 0.364 | 1 | 1 | cs | TRUE
40 | LV_4072-5_0_4_line_40 |  | 36 | 39 | 0.011446 | 0.125 | 0.08 | 261 | 0 | 0.364 | 1 | 1 | cs | TRUE
41 | LV_4072-5_0_4_line_41 |  | 37 | 40 | 0.047486 | 0.125 | 0.08 | 261 | 0 | 0.364 | 1 | 1 | cs | TRUE
42 | LV_4072-5_0_4_line_42 |  | 37 | 41 | 0.0088601 | 0.125 | 0.08 | 261 | 0 | 0.364 | 1 | 1 | cs | TRUE
43 | LV_4072-5_0_4_line_43 |  | 38 | 42 | 0.016341 | 0.125 | 0.08 | 261 | 0 | 0.364 | 1 | 1 | cs | TRUE
44 | LV_4072-5_0_4_line_44 |  | 39 | 43 | 0.020027 | 0.125 | 0.08 | 261 | 0 | 0.364 | 1 | 1 | cs | TRUE
45 | LV_4072-5_0_4_line_45 |  | 40 | 44 | 0.0034369 | 0.125 | 0.08 | 261 | 0 | 0.364 | 1 | 1 | cs | TRUE
46 | LV_4072-5_0_4_line_46 |  | 43 | 45 | 0.0093771 | 0.125 | 0.08 | 261 | 0 | 0.364 | 1 | 1 | cs | TRUE
47 | LV_4072-5_0_4_line_47 |  | 46 | 47 | 0.012156 | 0.125 | 0.08 | 261 | 0 | 0.364 | 1 | 2 | cs | TRUE
48 | LV_4072-5_0_4_line_48 |  | 47 | 48 | 0.016936 | 0.125 | 0.08 | 261 | 0 | 0.364 | 1 | 1 | cs | TRUE
49 | LV_4072-5_0_4_line_49 |  | 47 | 49 | 0.012393 | 0.125 | 0.08 | 261 | 0 | 0.364 | 1 | 1 | cs | TRUE
50 | LV_4072-5_0_4_line_50 |  | 48 | 50 | 0.014174 | 0.125 | 0.08 | 261 | 0 | 0.364 | 1 | 1 | cs | TRUE
51 | LV_4072-5_0_4_line_51 |  | 49 | 51 | 0.008642 | 0.125 | 0.08 | 261 | 0 | 0.364 | 1 | 1 | cs | TRUE
52 | LV_4072-5_0_4_line_52 |  | 49 | 52 | 0.013512 | 0.125 | 0.08 | 261 | 0 | 0.364 | 1 | 1 | cs | TRUE
53 | LV_4072-5_0_4_line_53 |  | 50 | 54 | 0.0077217 | 0.125 | 0.08 | 261 | 0 | 0.364 | 1 | 1 | cs | TRUE
54 | LV_4072-5_0_4_line_54 |  | 51 | 55 | 0.036991 | 0.125 | 0.08 | 261 | 0 | 0.364 | 1 | 1 | cs | TRUE
55 | LV_4072-5_0_4_line_55 |  | 52 | 56 | 0.023164 | 0.125 | 0.08 | 261 | 0 | 0.364 | 1 | 1 | cs | TRUE
56 | LV_4072-5_0_4_line_56 |  | 53 | 61 | 0.012519 | 0.125 | 0.08 | 261 | 0 | 0.364 | 1 | 1 | cs | TRUE
57 | LV_4072-5_0_4_line_57 |  | 53 | 62 | 0.0092195 | 0.125 | 0.08 | 261 | 0 | 0.364 | 1 | 1 | cs | TRUE
58 | LV_4072-5_0_4_line_58 |  | 54 | 57 | 0.01887 | 0.125 | 0.08 | 261 | 0 | 0.364 | 1 | 1 | cs | TRUE
59 | LV_4072-5_0_4_line_59 |  | 55 | 74 | 0.010357 | 0.125 | 0.08 | 261 | 0 | 0.364 | 1 | 1 | cs | TRUE
60 | LV_4072-5_0_4_line_60 |  | 56 | 84 | 0.027032 | 0.125 | 0.08 | 261 | 0 | 0.364 | 1 | 1 | cs | TRUE
61 | LV_4072-5_0_4_line_61 |  | 57 | 58 | 0.0037969 | 0.125 | 0.08 | 261 | 0 | 0.364 | 1 | 1 | cs | TRUE
62 | LV_4072-5_0_4_line_62 |  | 58 | 59 | 0.087005 | 0.125 | 0.08 | 261 | 0 | 0.364 | 1 | 1 | cs | TRUE
63 | LV_4072-5_0_4_line_63 |  | 59 | 60 | 0.095582 | 0.125 | 0.08 | 261 | 0 | 0.364 | 1 | 1 | cs | TRUE
64 | LV_4072-5_0_4_line_64 |  | 60 | 63 | 0.071575 | 0.125 | 0.08 | 261 | 0 | 0.364 | 1 | 1 | cs | TRUE
65 | LV_4072-5_0_4_line_65 |  | 61 | 79 | 0.010014 | 0.125 | 0.08 | 261 | 0 | 0.364 | 1 | 1 | cs | TRUE
66 | LV_4072-5_0_4_line_66 |  | 62 | 71 | 0.0081795 | 0.125 | 0.08 | 261 | 0 | 0.364 | 1 | 1 | cs | TRUE
67 | LV_4072-5_0_4_line_67 |  | 63 | 64 | 0.013591 | 0.125 | 0.08 | 261 | 0 | 0.364 | 1 | 1 | cs | TRUE
68 | LV_4072-5_0_4_line_68 |  | 65 | 66 | 0.0067823 | 0.125 | 0.08 | 261 | 0 | 0.364 | 1 | 1 | cs | TRUE
69 | LV_4072-5_0_4_line_69 |  | 65 | 67 | 0.011903 | 0.125 | 0.08 | 261 | 0 | 0.364 | 1 | 1 | cs | TRUE
70 | LV_4072-5_0_4_line_70 |  | 66 | 68 | 0.010208 | 0.125 | 0.08 | 261 | 0 | 0.364 | 1 | 1 | cs | TRUE
71 | LV_4072-5_0_4_line_71 |  | 67 | 69 | 0.036214 | 0.125 | 0.08 | 261 | 0 | 0.364 | 1 | 1 | cs | TRUE
72 | LV_4072-5_0_4_line_72 |  | 67 | 70 | 0.065837 | 0.125 | 0.08 | 261 | 0 | 0.364 | 1 | 1 | cs | TRUE
73 | LV_4072-5_0_4_line_73 |  | 68 | 71 | 0.011203 | 0.125 | 0.08 | 261 | 0 | 0.364 | 1 | 1 | cs | TRUE
74 | LV_4072-5_0_4_line_74 |  | 70 | 72 | 0.087919 | 0.125 | 0.08 | 261 | 0 | 0.364 | 1 | 1 | cs | TRUE
75 | LV_4072-5_0_4_line_75 |  | 73 | 74 | 0.014685 | 0.125 | 0.08 | 261 | 0 | 0.364 | 1 | 1 | cs | TRUE
76 | LV_4072-5_0_4_line_76 |  | 73 | 75 | 0.003169 | 0.125 | 0.08 | 261 | 0 | 0.364 | 1 | 1 | cs | TRUE
77 | LV_4072-5_0_4_line_77 |  | 75 | 76 | 0.023758 | 0.125 | 0.08 | 261 | 0 | 0.364 | 1 | 1 | cs | TRUE
78 | LV_4072-5_0_4_line_78 |  | 76 | 77 | 0.00097797 | 0.125 | 0.08 | 261 | 0 | 0.364 | 1 | 1 | cs | TRUE
79 | LV_4072-5_0_4_line_79 |  | 77 | 78 | 0.023888 | 0.125 | 0.08 | 261 | 0 | 0.364 | 1 | 1 | cs | TRUE
80 | LV_4072-5_0_4_line_80 |  | 78 | 81 | 0.0025297 | 0.125 | 0.08 | 261 | 0 | 0.364 | 1 | 1 | cs | TRUE
81 | LV_4072-5_0_4_line_81 |  | 79 | 80 | 0.027708 | 0.125 | 0.08 | 261 | 0 | 0.364 | 1 | 1 | cs | TRUE
82 | LV_4072-5_0_4_line_82 |  | 80 | 82 | 0.032684 | 0.125 | 0.08 | 261 | 0 | 0.364 | 1 | 1 | cs | TRUE
83 | LV_4072-5_0_4_line_83 |  | 80 | 83 | 0.040459 | 0.125 | 0.08 | 261 | 0 | 0.364 | 1 | 1 | cs | TRUE

## trafo
| name | std_type | hv_bus | lv_bus | sn_mva | vn_hv_kv | vn_lv_kv | vk_percent | vkr_percent | pfe_kw | i0_percent | shift_degree | tap_side | tap_neutral | tap_min | tap_max | tap_step_percent | tap_step_degree | tap_pos | tap_phase_shifter | parallel | df | in_service
0 | LV_4072-5_0_4_trafo_48 | 0.63 MVA 20/0.4 kV | 85 | 16 | 0.63 | 20 | 0.4 | 6 | 1.206 | 1.65 | 0.2619 | 150 | hv | 0 | -2 | 2 | 2.5 | 0 | 0 | FALSE | 1 | 1 | TRUE

## line_geodata
| x0 | y0 | x1 | y1 | x2 | y2 | x3 | y3 | x4 | y4 | x5 | y5 | x6 | y6 | x7 | y7
0 | 2664808.051 | 1247788.5468 | 2664806.7144 | 1247789.7382 | 2664804.8748 | 1247791.3408
1 | 2664808.051 | 1247788.5468 | 2664817.7783 | 1247779.8763
2 | 2664804.8748 | 1247791.3408 | 2664798.1829 | 1247797.1706
3 | 2664798.1829 | 1247797.1706 | 2664794.0338 | 1247800.7852 | 2664794.0338 | 1247800.7852
4 | 2664794.0338 | 1247800.7852 | 2664787.1266 | 1247807.5662
5 | 2664774.7951 | 1247821.0448 | 2664780.8949 | 1247813.684 | 2664787.1266 | 1247807.5662
6 | 2664774.7951 | 1247821.0448 | 2664770.3669 | 1247824.7212 | 2664761.6894 | 1247828.8855
7 | 2664774.7951 | 1247821.0448 | 2664779.481 | 1247822.8083 | 2664788.1588 | 1247824.1929 | 2664793.6354 | 1247825.487 | 2664799.4331 | 1247827.107 | 2664805.1733 | 1247829.8383
8 | 2664753.9299 | 1247731.2395 | 2664766.212 | 1247728.0412
9 | 2664719.2212 | 1247741.0378 | 2664731.583 | 1247737.0588 | 2664753.9299 | 1247731.2395
10 | 2664719.2212 | 1247741.0378 | 2664717.681 | 1247734.0717 | 2664719.1268 | 1247730.8956
11 | 2664719.2212 | 1247741.0378 | 2664706.7176 | 1247745.0589
12 | 2664719.1268 | 1247730.8956 | 2664724.6764 | 1247718.704 | 2664732.2589 | 1247713.2051 | 2664736.1995 | 1247709.1834
13 | 2664689.8862 | 1247746.6439 | 2664698.6387 | 1247746.039 | 2664705.7454 | 1247745.3716 | 2664706.7176 | 1247745.0589
14 | 2664736.1995 | 1247709.1834 | 2664737.1413 | 1247708.2221
15 | 2664689.8862 | 1247746.6439 | 2664689.6906 | 1247738.9587 | 2664688.1465 | 1247730.2691 | 2664684.698 | 1247720.9917 | 2664682.5044 | 1247717.0057
16 | 2664689.8862 | 1247746.6439 | 2664683.9864 | 1247750.9048 | 2664679.0016 | 1247755.7538 | 2664675.7205 | 1247761.2067
17 | 2664689.8862 | 1247746.6439 | 2664686.7302 | 1247763.8549 | 2664682.1267 | 1247779.4378 | 2664682.0293 | 1247779.766
18 | 2664677.2808 | 1247708.5799 | 2664679.2992 | 1247711.1815 | 2664682.5044 | 1247717.0057
19 | 2664682.0293 | 1247779.766 | 2664680.7781 | 1247783.9818 | 2664676.6984 | 1247795.2351
20 | 2664734.5336 | 1247825.7975 | 2664728.2864 | 1247825.3171
21 | 2664743.3661 | 1247828.4969 | 2664734.5336 | 1247825.7975 | 2664734.5336 | 1247825.7975
22 | 2664728.2864 | 1247825.3171 | 2664722.905 | 1247824.9033 | 2664712.5565 | 1247825.046 | 2664705.3353 | 1247825.3038
23 | 2664746.871 | 1247829.5681 | 2664743.3661 | 1247828.4969
24 | 2664704.7941 | 1247825.3231 | 2664705.3353 | 1247825.3038
25 | 2664746.871 | 1247829.5681 | 2664753.2275 | 1247830.5048 | 2664759.1759 | 1247830.0917 | 2664761.6894 | 1247828.8855
26 | 2664746.871 | 1247829.5681 | 2664748.5183 | 1247835.7126 | 2664756.5006 | 1247847.58
27 | 2664704.7941 | 1247825.3231 | 2664700.8683 | 1247825.4632 | 2664687.3346 | 1247825.4267 | 2664683.1725 | 1247825.1037
28 | 2664756.5006 | 1247847.58 | 2664756.6573 | 1247847.8129
29 | 2664666.5969 | 1247822.5208 | 2664674.1666 | 1247824.4046 | 2664683.1725 | 1247825.1037
30 | 2664756.6573 | 1247847.8129 | 2664757.2655 | 1247848.7172 | 2664766.6152 | 1247861.8729 | 2664769.8003 | 1247865.6632
31 | 2664801.8164 | 1247906.155 | 2664801.9521 | 1247902.0314 | 2664801.2875 | 1247897.1985 | 2664798.41 | 1247893.0531 | 2664794.3104 | 1247888.7831 | 2664783.8712 | 1247880.6522 | 2664773.7725 | 1247870.3903 | 2664769.8003 | 1247865.6632
32 | 2664801.8164 | 1247906.155 | 2664801.8164 | 1247906.155 | 2664800.3982 | 1247910.1534 | 2664794.1328 | 1247924.5708
33 | 2664784.2684 | 1247947.2698 | 2664794.1328 | 1247924.5708
34 | 2664784.2684 | 1247947.2698 | 2664783.8139 | 1247948.3157
35 | 2664752.1455 | 1247920.567 | 2664749.3342 | 1247928.3307 | 2664748.6987 | 1247932.5823 | 2664748.7743 | 1247936.7193 | 2664749.9276 | 1247939.6895 | 2664751.5518 | 1247942.4203 | 2664755.2073 | 1247944.4727 | 2664784.2684 | 1247947.2698
36 | 2664838.0237 | 1247849.4444 | 2664824.6921 | 1247841.3824
37 | 2664805.1733 | 1247829.8383 | 2664807.2394 | 1247830.8283 | 2664824.6921 | 1247841.3824
38 | 2664855.799 | 1247861.4693 | 2664846.5328 | 1247855.197 | 2664838.0237 | 1247849.4444
39 | 2664838.0237 | 1247849.4444 | 2664847.712 | 1247835.5965
40 | 2664805.1733 | 1247829.8383 | 2664808.6793 | 1247824.8509 | 2664812.2139 | 1247820.8354
41 | 2664855.799 | 1247861.4693 | 2664854.0736 | 1247862.4734 | 2664817.9976 | 1247852.6166 | 2664810.329 | 1247850.0355
42 | 2664855.799 | 1247861.4693 | 2664863.4547 | 1247865.9294
43 | 2664857.0797 | 1247822.2068 | 2664847.712 | 1247835.5965
44 | 2664825.4465 | 1247805.8021 | 2664812.2139 | 1247820.8354
45 | 2664807.0716 | 1247848.9391 | 2664810.329 | 1247850.0355
46 | 2664825.4465 | 1247805.8021 | 2664831.6421 | 1247798.7634
47 | 2664672.5551 | 1247806.6635 | 2664676.6984 | 1247795.2351
48 | 2664672.5551 | 1247806.6635 | 2664666.5969 | 1247822.5208
49 | 2664672.5551 | 1247806.6635 | 2664660.88 | 1247802.4111
50 | 2664666.5969 | 1247822.5208 | 2664664.4954 | 1247828.9246 | 2664661.754 | 1247835.8354
51 | 2664652.7639 | 1247799.376 | 2664660.88 | 1247802.4111
52 | 2664660.88 | 1247802.4111 | 2664655.1935 | 1247812.0558 | 2664653.7584 | 1247813.8735
53 | 2664661.754 | 1247835.8354 | 2664661.0085 | 1247837.7149 | 2664659.059 | 1247843.0708
54 | 2664652.7639 | 1247799.376 | 2664646.4843 | 1247798.3068 | 2664632.5838 | 1247797.2769 | 2664617.2978 | 1247790.5955
55 | 2664636.8376 | 1247829.3481 | 2664641.1362 | 1247826.7907 | 2664648.1172 | 1247821.0183 | 2664653.7584 | 1247813.8735
56 | 2664677.2808 | 1247708.5799 | 2664686.1801 | 1247699.7755
57 | 2664677.2808 | 1247708.5799 | 2664673.1174 | 1247703.2197 | 2664671.4296 | 1247701.4683
58 | 2664652.6047 | 1247860.8031 | 2664659.059 | 1247843.0708
59 | 2664617.2978 | 1247790.5955 | 2664607.8075 | 1247786.4474
60 | 2664614.3496 | 1247844.2707 | 2664623.5912 | 1247837.229 | 2664636.8376 | 1247829.3481
61 | 2664652.6047 | 1247860.8031 | 2664651.3061 | 1247864.3711
62 | 2664617.317 | 1247944.4356 | 2664622.2309 | 1247933.5926 | 2664643.8877 | 1247884.0496 | 2664650.5599 | 1247866.4211 | 2664651.3061 | 1247864.3711
63 | 2664617.317 | 1247944.4356 | 2664628.9897 | 1247949.5774 | 2664648.0812 | 1247959.3479 | 2664655.192 | 1247962.4387 | 2664681.9512 | 1247974.083 | 2664698.1256 | 1247981.9316 | 2664703.6551 | 1247985.2831
64 | 2664703.6551 | 1247985.2831 | 2664717.5406 | 1247958.5937 | 2664718.2179 | 1247951.2071 | 2664727.9104 | 1247932.9667 | 2664726.7587 | 1247929.852 | 2664726.2473 | 1247922.7414 | 2664727.4469 | 1247920.0277
65 | 2664693.2992 | 1247692.7324 | 2664686.1801 | 1247699.7755
66 | 2664665.7538 | 1247695.5785 | 2664671.4296 | 1247701.4683
67 | 2664733.231 | 1247907.7294 | 2664728.067 | 1247918.6251 | 2664727.4469 | 1247920.0277
68 | 2664645.0343 | 1247676.4745 | 2664650.1548 | 1247680.922
69 | 2664636.0481 | 1247668.6693 | 2664645.0343 | 1247676.4745
70 | 2664657.6932 | 1247687.8043 | 2664652.0068 | 1247682.5306 | 2664650.1548 | 1247680.922
71 | 2664636.0481 | 1247668.6693 | 2664656.9267 | 1247639.08
72 | 2664576.8852 | 1247646.0313 | 2664596.7038 | 1247646.7031 | 2664605.5616 | 1247648.2229 | 2664615.7035 | 1247652.5141 | 2664624.0382 | 1247658.3757 | 2664628.7084 | 1247662.2959 | 2664636.0481 | 1247668.6693
73 | 2664665.7538 | 1247695.5785 | 2664663.0952 | 1247692.8142 | 2664657.6932 | 1247687.8043
74 | 2664576.8852 | 1247646.0313 | 2664573.4057 | 1247667.3082 | 2664571.6381 | 1247680.5093 | 2664571.1492 | 1247686.5638 | 2664572.4544 | 1247692.2375 | 2664574.197 | 1247694.5025 | 2664581.4221 | 1247696.8384 | 2664611.0188 | 1247705.3555
75 | 2664594.5808 | 1247780.1619 | 2664596.3983 | 1247781.4605 | 2664607.8075 | 1247786.4474
76 | 2664594.5808 | 1247780.1619 | 2664592.0023 | 1247778.3196
77 | 2664572.6712 | 1247764.5076 | 2664592.0023 | 1247778.3196
78 | 2664571.8755 | 1247763.939 | 2664572.6712 | 1247764.5076
79 | 2664571.8755 | 1247763.939 | 2664567.0209 | 1247760.4704 | 2664551.2161 | 1247752.0208
80 | 2664551.2161 | 1247752.0208 | 2664548.9852 | 1247750.8281
81 | 2664716.001 | 1247688.0323 | 2664713.1139 | 1247688.2121 | 2664707.0297 | 1247696.2179 | 2664701.705 | 1247696.9159 | 2664693.2992 | 1247692.7324
82 | 2664716.001 | 1247688.0323 | 2664733.3692 | 1247686.9211 | 2664736.4902 | 1247684.6869 | 2664740.6605 | 1247676.271 | 2664741.4624 | 1247674.3848
83 | 2664716.001 | 1247688.0323 | 2664713.3606 | 1247672.5371 | 2664707.0049 | 1247668.7429 | 2664712.7783 | 1247658.0763 | 2664708.2302 | 1247655.5368

## bus_geodata
| x | y | coords
0 | 2664808.051 | 1247788.5468
1 | 2664804.8748 | 1247791.3408
2 | 2664817.7783 | 1247779.8763
3 | 2664798.1829 | 1247797.1706
4 | 2664794.0338 | 1247800.7852
5 | 2664787.1266 | 1247807.5662
6 | 2664774.7951 | 1247821.0448
7 | 2664753.9299 | 1247731.2395
8 | 2664766.212 | 1247728.0412
9 | 2664719.2212 | 1247741.0378
10 | 2664719.1268 | 1247730.8956
11 | 2664706.7176 | 1247745.0589
12 | 2664736.1995 | 1247709.1834
13 | 2664689.8862 | 1247746.6439
14 | 2664737.1413 | 1247708.2221
15 | 2664682.5044 | 1247717.0057
16 | 2664675.7205 | 1247761.2067
17 | 2664682.0293 | 1247779.766
18 | 2664734.5336 | 1247825.7975
19 | 2664728.2864 | 1247825.3171
20 | 2664743.3661 | 1247828.4969
21 | 2664705.3353 | 1247825.3038
22 | 2664746.871 | 1247829.5681
23 | 2664704.7941 | 1247825.3231
24 | 2664761.6894 | 1247828.8855
25 | 2664756.5006 | 1247847.58
26 | 2664683.1725 | 1247825.1037
27 | 2664756.6573 | 1247847.8129
28 | 2664769.8003 | 1247865.6632
29 | 2664801.8164 | 1247906.155
30 | 2664794.1328 | 1247924.5708
31 | 2664784.2684 | 1247947.2698
32 | 2664783.8139 | 1247948.3157
33 | 2664752.1455 | 1247920.567
34 | 2664824.6921 | 1247841.3824
35 | 2664838.0237 | 1247849.4444
36 | 2664805.1733 | 1247829.8383
37 | 2664855.799 | 1247861.4693
38 | 2664847.712 | 1247835.5965
39 | 2664812.2139 | 1247820.8354
40 | 2664810.329 | 1247850.0355
41 | 2664863.4547 | 1247865.9294
42 | 2664857.0797 | 1247822.2068
43 | 2664825.4465 | 1247805.8021
44 | 2664807.0716 | 1247848.9391
45 | 2664831.6421 | 1247798.7634
46 | 2664676.6984 | 1247795.2351
47 | 2664672.5551 | 1247806.6635
48 | 2664666.5969 | 1247822.5208
49 | 2664660.88 | 1247802.4111
50 | 2664661.754 | 1247835.8354
51 | 2664652.7639 | 1247799.376
52 | 2664653.7584 | 1247813.8735
53 | 2664677.2808 | 1247708.5799
54 | 2664659.059 | 1247843.0708
55 | 2664617.2978 | 1247790.5955
56 | 2664636.8376 | 1247829.3481
57 | 2664652.6047 | 1247860.8031
58 | 2664651.3061 | 1247864.3711
59 | 2664617.317 | 1247944.4356
60 | 2664703.6551 | 1247985.2831
61 | 2664686.1801 | 1247699.7755
62 | 2664671.4296 | 1247701.4683
63 | 2664727.4469 | 1247920.0277
64 | 2664733.231 | 1247907.7294
65 | 2664645.0343 | 1247676.4745
66 | 2664650.1548 | 1247680.922
67 | 2664636.0481 | 1247668.6693
68 | 2664657.6932 | 1247687.8043
69 | 2664656.9267 | 1247639.08
70 | 2664576.8852 | 1247646.0313
71 | 2664665.7538 | 1247695.5785
72 | 2664611.0188 | 1247705.3555
73 | 2664594.5808 | 1247780.1619
74 | 2664607.8075 | 1247786.4474
75 | 2664592.0023 | 1247778.3196
76 | 2664572.6712 | 1247764.5076
77 | 2664571.8755 | 1247763.939
78 | 2664551.2161 | 1247752.0208
79 | 2664693.2992 | 1247692.7324
80 | 2664716.001 | 1247688.0323
81 | 2664548.9852 | 1247750.8281
82 | 2664741.4624 | 1247674.3848
83 | 2664708.2302 | 1247655.5368
84 | 2664614.3496 | 1247844.2707
85 | 2664689.8862 | 1247746.6439

## line_std_types
| c_nf_per_km | r_ohm_per_km | x_ohm_per_km | max_i_ka | type | q_mm2 | alpha | voltage_rating
NAYY 4x50 SE | 210 | 0.642 | 0.083 | 0.142 | cs | 50 | 0.00403 | LV
NAYY 4x120 SE | 264 | 0.225 | 0.08 | 0.242 | cs | 120 | 0.00403 | LV
NAYY 4x150 SE | 261 | 0.208 | 0.08 | 0.27 | cs | 150 | 0.00403 | LV
NA2XS2Y 1x95 RM/25 12/20 kV | 216 | 0.313 | 0.132 | 0.252 | cs | 95 | 0.00403 | MV
NA2XS2Y 1x185 RM/25 12/20 kV | 273 | 0.161 | 0.117 | 0.362 | cs | 185 | 0.00403 | MV
NA2XS2Y 1x240 RM/25 12/20 kV | 304 | 0.122 | 0.112 | 0.421 | cs | 240 | 0.00403 | MV
NA2XS2Y 1x95 RM/25 6/10 kV | 315 | 0.313 | 0.123 | 0.249 | cs | 95 | 0.00403 | MV
NA2XS2Y 1x185 RM/25 6/10 kV | 406 | 0.161 | 0.11 | 0.358 | cs | 185 | 0.00403 | MV
NA2XS2Y 1x240 RM/25 6/10 kV | 456 | 0.122 | 0.105 | 0.416 | cs | 240 | 0.00403 | MV
NA2XS2Y 1x150 RM/25 12/20 kV | 250 | 0.206 | 0.116 | 0.319 | cs | 150 | 0.00403 | MV
NA2XS2Y 1x120 RM/25 12/20 kV | 230 | 0.253 | 0.119 | 0.283 | cs | 120 | 0.00403 | MV
NA2XS2Y 1x70 RM/25 12/20 kV | 190 | 0.443 | 0.132 | 0.22 | cs | 70 | 0.00403 | MV
NA2XS2Y 1x150 RM/25 6/10 kV | 360 | 0.206 | 0.11 | 0.315 | cs | 150 | 0.00403 | MV
NA2XS2Y 1x120 RM/25 6/10 kV | 340 | 0.253 | 0.113 | 0.28 | cs | 120 | 0.00403 | MV
NA2XS2Y 1x70 RM/25 6/10 kV | 280 | 0.443 | 0.123 | 0.217 | cs | 70 | 0.00403 | MV
N2XS(FL)2Y 1x120 RM/35 64/110 kV | 112 | 0.153 | 0.166 | 0.366 | cs | 120 | 0.00393 | HV
N2XS(FL)2Y 1x185 RM/35 64/110 kV | 125 | 0.099 | 0.156 | 0.457 | cs | 185 | 0.00393 | HV
N2XS(FL)2Y 1x240 RM/35 64/110 kV | 135 | 0.075 | 0.149 | 0.526 | cs | 240 | 0.00393 | HV
N2XS(FL)2Y 1x300 RM/35 64/110 kV | 144 | 0.06 | 0.144 | 0.588 | cs | 300 | 0.00393 | HV
15-AL1/3-ST1A 0.4 | 11 | 1.8769 | 0.35 | 0.105 | ol | 16 | 0.00403 | LV
24-AL1/4-ST1A 0.4 | 11.25 | 1.2012 | 0.335 | 0.14 | ol | 24 | 0.00403 | LV
48-AL1/8-ST1A 0.4 | 12.2 | 0.5939 | 0.3 | 0.21 | ol | 48 | 0.00403 | LV
94-AL1/15-ST1A 0.4 | 13.2 | 0.306 | 0.29 | 0.35 | ol | 94 | 0.00403 | LV
34-AL1/6-ST1A 10.0 | 9.7 | 0.8342 | 0.36 | 0.17 | ol | 34 | 0.00403 | MV
48-AL1/8-ST1A 10.0 | 10.1 | 0.5939 | 0.35 | 0.21 | ol | 48 | 0.00403 | MV
70-AL1/11-ST1A 10.0 | 10.4 | 0.4132 | 0.339 | 0.29 | ol | 70 | 0.00403 | MV
94-AL1/15-ST1A 10.0 | 10.75 | 0.306 | 0.33 | 0.35 | ol | 94 | 0.00403 | MV
122-AL1/20-ST1A 10.0 | 11.1 | 0.2376 | 0.323 | 0.41 | ol | 122 | 0.00403 | MV
149-AL1/24-ST1A 10.0 | 11.25 | 0.194 | 0.315 | 0.47 | ol | 149 | 0.00403 | MV
34-AL1/6-ST1A 20.0 | 9.15 | 0.8342 | 0.382 | 0.17 | ol | 34 | 0.00403 | MV
48-AL1/8-ST1A 20.0 | 9.5 | 0.5939 | 0.372 | 0.21 | ol | 48 | 0.00403 | MV
70-AL1/11-ST1A 20.0 | 9.7 | 0.4132 | 0.36 | 0.29 | ol | 70 | 0.00403 | MV
94-AL1/15-ST1A 20.0 | 10 | 0.306 | 0.35 | 0.35 | ol | 94 | 0.00403 | MV
122-AL1/20-ST1A 20.0 | 10.3 | 0.2376 | 0.344 | 0.41 | ol | 122 | 0.00403 | MV
149-AL1/24-ST1A 20.0 | 10.5 | 0.194 | 0.337 | 0.47 | ol | 149 | 0.00403 | MV
184-AL1/30-ST1A 20.0 | 10.75 | 0.1571 | 0.33 | 0.535 | ol | 184 | 0.00403 | MV
243-AL1/39-ST1A 20.0 | 11 | 0.1188 | 0.32 | 0.645 | ol | 243 | 0.00403 | MV
48-AL1/8-ST1A 110.0 | 8 | 0.5939 | 0.46 | 0.21 | ol | 48 | 0.00403 | HV
70-AL1/11-ST1A 110.0 | 8.4 | 0.4132 | 0.45 | 0.29 | ol | 70 | 0.00403 | HV
94-AL1/15-ST1A 110.0 | 8.65 | 0.306 | 0.44 | 0.35 | ol | 94 | 0.00403 | HV
122-AL1/20-ST1A 110.0 | 8.5 | 0.2376 | 0.43 | 0.41 | ol | 122 | 0.00403 | HV
149-AL1/24-ST1A 110.0 | 8.75 | 0.194 | 0.41 | 0.47 | ol | 149 | 0.00403 | HV
184-AL1/30-ST1A 110.0 | 8.8 | 0.1571 | 0.4 | 0.535 | ol | 184 | 0.00403 | HV
243-AL1/39-ST1A 110.0 | 9 | 0.1188 | 0.39 | 0.645 | ol | 243 | 0.00403 | HV
305-AL1/39-ST1A 110.0 | 9.2 | 0.0949 | 0.38 | 0.74 | ol | 305 | 0.00403 | HV
490-AL1/64-ST1A 110.0 | 9.75 | 0.059 | 0.37 | 0.96 | ol | 490 | 0.00403 | HV
679-AL1/86-ST1A 110.0 | 9.95 | 0.042 | 0.36 | 1.15 | ol | 679 | 0.00403 | HV
490-AL1/64-ST1A 220.0 | 10 | 0.059 | 0.285 | 0.96 | ol | 490 | 0.00403 | HV
679-AL1/86-ST1A 220.0 | 11.7 | 0.042 | 0.275 | 1.15 | ol | 679 | 0.00403 | HV
490-AL1/64-ST1A 380.0 | 11 | 0.059 | 0.253 | 0.96 | ol | 490 | 0.00403 | HV
679-AL1/86-ST1A 380.0 | 14.6 | 0.042 | 0.25 | 1.15 | ol | 679 | 0.00403 | HV

## trafo_std_types
| i0_percent | pfe_kw | vkr_percent | sn_mva | vn_lv_kv | vn_hv_kv | vk_percent | shift_degree | vector_group | tap_side | tap_neutral | tap_min | tap_max | tap_step_degree | tap_step_percent | tap_phase_shifter
160 MVA 380/110 kV | 0.06 | 60 | 0.25 | 160 | 110 | 380 | 12.2 | 0 | Yy0 | hv | 0 | -9 | 9 | 0 | 1.5 | FALSE
100 MVA 220/110 kV | 0.06 | 55 | 0.26 | 100 | 110 | 220 | 12 | 0 | Yy0 | hv | 0 | -9 | 9 | 0 | 1.5 | FALSE
63 MVA 110/20 kV | 0.04 | 22 | 0.32 | 63 | 20 | 110 | 18 | 150 | YNd5 | hv | 0 | -9 | 9 | 0 | 1.5 | FALSE
40 MVA 110/20 kV | 0.05 | 18 | 0.34 | 40 | 20 | 110 | 16.2 | 150 | YNd5 | hv | 0 | -9 | 9 | 0 | 1.5 | FALSE
25 MVA 110/20 kV | 0.07 | 14 | 0.41 | 25 | 20 | 110 | 12 | 150 | YNd5 | hv | 0 | -9 | 9 | 0 | 1.5 | FALSE
63 MVA 110/10 kV | 0.04 | 22 | 0.32 | 63 | 10 | 110 | 18 | 150 | YNd5 | hv | 0 | -9 | 9 | 0 | 1.5 | FALSE
40 MVA 110/10 kV | 0.05 | 18 | 0.34 | 40 | 10 | 110 | 16.2 | 150 | YNd5 | hv | 0 | -9 | 9 | 0 | 1.5 | FALSE
25 MVA 110/10 kV | 0.07 | 14 | 0.41 | 25 | 10 | 110 | 12 | 150 | YNd5 | hv | 0 | -9 | 9 | 0 | 1.5 | FALSE
0.25 MVA 20/0.4 kV | 0.32 | 0.8 | 1.44 | 0.25 | 0.4 | 20 | 6 | 150 | Yzn5 | hv | 0 | -2 | 2 | 0 | 2.5 | FALSE
0.4 MVA 20/0.4 kV | 0.3375 | 1.35 | 1.425 | 0.4 | 0.4 | 20 | 6 | 150 | Dyn5 | hv | 0 | -2 | 2 | 0 | 2.5 | FALSE
0.63 MVA 20/0.4 kV | 0.2619 | 1.65 | 1.206 | 0.63 | 0.4 | 20 | 6 | 150 | Dyn5 | hv | 0 | -2 | 2 | 0 | 2.5 | FALSE
0.25 MVA 10/0.4 kV | 0.24 | 0.6 | 1.2 | 0.25 | 0.4 | 10 | 4 | 150 | Dyn5 | hv | 0 | -2 | 2 | 0 | 2.5 | FALSE
0.4 MVA 10/0.4 kV | 0.2375 | 0.95 | 1.325 | 0.4 | 0.4 | 10 | 4 | 150 | Dyn5 | hv | 0 | -2 | 2 | 0 | 2.5 | FALSE
0.63 MVA 10/0.4 kV | 0.1873 | 1.18 | 1.0794 | 0.63 | 0.4 | 10 | 4 | 150 | Dyn5 | hv | 0 | -2 | 2 | 0 | 2.5 | FALSE

## trafo3w_std_types
| sn_hv_mva | sn_mv_mva | sn_lv_mva | vn_hv_kv | vn_mv_kv | vn_lv_kv | vk_hv_percent | vk_mv_percent | vk_lv_percent | vkr_hv_percent | vkr_mv_percent | vkr_lv_percent | pfe_kw | i0_percent | shift_mv_degree | shift_lv_degree | vector_group | tap_side | tap_neutral | tap_min | tap_max | tap_step_percent
63/25/38 MVA 110/20/10 kV | 63 | 25 | 38 | 110 | 20 | 10 | 10.4 | 10.4 | 10.4 | 0.28 | 0.32 | 0.35 | 35 | 0.89 | 0 | 0 | YN0yn0yn0 | hv | 0 | -10 | 10 | 1.2
63/25/38 MVA 110/10/10 kV | 63 | 25 | 38 | 110 | 10 | 10 | 10.4 | 10.4 | 10.4 | 0.28 | 0.32 | 0.35 | 35 | 0.89 | 0 | 0 | YN0yn0yn0 | hv | 0 | -10 | 10 | 1.2

## fuse_std_types
| fuse_type | i_rated_a | t_avg | t_min | t_total | x_avg | x_min | x_total
HV 100A | HV 100A | 100 | 0 | [10.0, 3.64, 0.854, 0.281, 0.1, 0.0531, 0.022, 0.01] | [10.0, 4.267, 1.21, 0.403, 0.1, 0.058, 0.022, 0.01] | 0 | [300.0, 350.0, 450.0, 550.0, 700.0, 850.0, 1200.0, 1752.0] | [600.0, 700.0, 900.0, 1150.0, 1665.0, 2000.0, 3000.0, 4313.0]
HV 10A | HV 10A | 10 | 0 | [10.0, 1675.0, 0.344, 0.156, 0.1, 0.0417, 0.0171, 0.01] | [10.0, 1.3, 0.3, 0.155, 0.1, 0.0555, 0.023, 0.01] | 0 | [30.0, 32.0, 35.0, 37.0, 39.0, 50.0, 70.0, 88.0] | [60.0, 70.0, 80.0, 87.0, 94.0, 110.0, 150.0, 216.0]
HV 125A | HV 125A | 125 | 0 | [10.0, 1.82, 0.344, 0.1, 0.0467, 0.0269, 0.01] | [10.0, 2.478, 0.426, 0.1, 0.0427, 0.0211, 0.01] | 0 | [375.0, 500.0, 700.0, 925.0, 1200.0, 1500.0, 2341.0] | [750.0, 1000.0, 1500.0, 2200.0, 3000.0, 4000.0, 5765.0]
HV 160A | HV 160A | 160 | 0 | [10.0, 4.15, 1.03, 0.198, 0.1, 0.051, 0.0172, 0.01] | [10.0, 2.3, 0.734, 0.274, 0.1, 0.046, 0.0177, 0.01] | 0 | [480.0, 550.0, 700.0, 1000.0, 1260.0, 1600.0, 2500.0, 3227.0] | [960.0, 1300.0, 1700.0, 2200.0, 2996.0, 4000.0, 6000.0, 7946.0]
HV 16A | HV 16A | 16 | 0 | [10.0, 0.352, 0.164, 0.1, 0.0649, 0.0342, 0.01] | [10.0, 2.34, 0.722, 0.181, 0.1, 0.055, 0.0296, 0.01] | 0 | [48.0, 60.0, 65.0, 71.0, 80.0, 100.0, 162.0] | [96.0, 110.0, 125.0, 150.0, 168.0, 200.0, 250.0, 398.0]
HV 200A | HV 200A | 200 | 0 | [10.0, 4.267, 1.21, 0.403, 0.1, 0.058, 0.022, 0.01] | [10.0, 3.73, 1.654, 0.328, 0.1, 0.0531, 0.019, 0.01] | 0 | [600.0, 700.0, 900.0, 1150.0, 1665.0, 2000.0, 3000.0, 4313.0] | [1200.0, 1500.0, 1800.0, 2700.0, 3960.0, 5000.0, 7500.0, 10620.0]
HV 20A | HV 20A | 20 | 0 | [10.0, 1.3, 0.3, 0.155, 0.1, 0.0555, 0.023, 0.01] | [10.0, 1.3, 0.161, 0.1, 0.0611, 0.0399, 0.0141, 0.01] | 0 | [60.0, 70.0, 80.0, 87.0, 94.0, 110.0, 150.0, 216.0] | [120.0, 150.0, 200.0, 223.0, 260.0, 300.0, 450.0, 532.0]
HV 25A | HV 25A | 25 | 0 | [10.0, 2.512, 0.833, 0.299, 0.1, 0.0372, 0.0223, 0.01] | [10.0, 3.125, 0.597, 0.198, 0.1, 0.0378, 0.022, 0.01] | 0 | [75.0, 82.0, 90.0, 100.0, 124.0, 170.0, 200.0, 289.0] | [150.0, 170.0, 210.0, 250.0, 294.0, 400.0, 500.0, 711.0]
HV 31.5A | HV 31.5A | 31.5 | 0 | [10.0, 2.34, 0.722, 0.181, 0.1, 0.055, 0.0296, 0.01] | [10.0, 2.84, 0.368, 0.164, 0.1, 0.0621, 0.0378, 0.0195, 0.01] | 0 | [95.0, 110.0, 125.0, 150.0, 165.0, 200.0, 250.0, 390.0] | [189.0, 220.0, 300.0, 350.0, 393.0, 450.0, 530.0, 700.0, 960.0]
HV 40A | HV 40A | 40 | 0 | [10.0, 1.3, 0.161, 0.1, 0.0611, 0.0399, 0.0141, 0.01] | [10.0, 2.05, 0.369, 0.198, 0.1, 0.051, 0.0298, 0.01] | 0 | [120.0, 150.0, 200.0, 223.0, 260.0, 300.0, 450.0, 532.0] | [240.0, 300.0, 400.0, 450.0, 530.0, 650.0, 800.0, 1311.0]
HV 50A | HV 50A | 50 | 0 | [10.0, 3.215, 0.597, 0.198, 0.1, 0.0378, 0.022, 0.01] | [10.0, 3.64, 0.854, 0.281, 0.1, 0.0531, 0.022, 0.01] | 0 | [150.0, 170.0, 210.0, 250.0, 294.0, 400.0, 500.0, 711.0] | [300.0, 350.0, 450.0, 550.0, 700.0, 850.0, 1200.0, 1752.0]
HV 6.3A | HV 6.3A | 6.3 | 0 | [10.0, 1.39, 0.344, 0.168, 0.1, 0.056, 0.0263, 0.01] | [10.0, 1.711, 0.516, 0.198, 0.1, 0.0634, 0.0303, 0.01] | 0 | [19.0, 19.5, 20.4, 20.8, 22.0, 25.0, 32.0, 48.0] | [38.0, 40.0, 43.0, 48.0, 53.0, 60.0, 75.0, 118.0]
HV 63A | HV 63A | 63 | 0 | [10.0, 2.84, 0.368, 0.164, 0.1, 0.0621, 0.0378, 0.0195, 0.01] | [10.0, 1.82, 0.344, 0.1, 0.0467, 0.0269, 0.01] | 0 | [189.0, 220.0, 300.0, 350.0, 393.0, 450.0, 530.0, 700.0, 961.0] | [378.0, 500.0, 700.0, 934.0, 1200.0, 1500.0, 2366.0]
HV 80A | HV 80A | 80 | 0 | [10.0, 2.05, 0.369, 0.198, 0.1, 0.051, 0.0298, 0.01] | [10.0, 4.15, 1.03, 0.198, 0.1, 0.051, 0.0172, 0.01] | 0 | [240.0, 300.0, 400.0, 450.0, 530.0, 650.0, 800.0, 1311.0] | [480.0, 550.0, 700.0, 1000.0, 1260.0, 1600.0, 2500.0, 3227.0]
Siemens NH-1-100 | Siemens NH-1-100 | 100 | [5400.0, 2000.0, 400.0, 20.0, 1.0, 0.2, 0.012, 0.004] | 0 | 0 | [150.0, 190.0, 250.0, 430.0, 900.0, 1250.0, 2700.0, 3600.0] | 0 | 0
Siemens NH-1-125 | Siemens NH-1-125 | 125 | [4800.0, 120.0, 7.0, 0.1, 0.004] | 0 | 0 | [180.0, 400.0, 740.0, 2000.0, 4250.0] | 0 | 0
Siemens NH-1-16 | Siemens NH-1-16 | 16 | [4000.0, 400.0, 2.0, 0.1, 0.04, 0.01] | 0 | 0 | [26.0, 35.0, 75.0, 150.0, 200.0, 300.0] | 0 | 0
Siemens NH-1-160 | Siemens NH-1-160 | 160 | [4800.0, 120.0, 7.0, 0.1, 0.004] | 0 | 0 | [210.0, 500.0, 900.0, 2300.0, 5000.0] | 0 | 0
Siemens NH-1-25 | Siemens NH-1-25 | 25 | [4000.0, 1000.0, 10.0, 0.2, 0.02, 0.01] | 0 | 0 | [40.0, 50.0, 100.0, 210.0, 400.0, 500.0] | 0 | 0
Siemens NH-1-50 | Siemens NH-1-50 | 50 | [4000.0, 40.0, 4.0, 1.0, 0.02, 0.01] | 0 | 0 | [86.0, 200.0, 300.0, 400.0, 1000.0, 1280.0] | 0 | 0
Siemens NH-1-63 | Siemens NH-1-63 | 63 | [4000.0, 100.0, 10.0, 2.0, 0.04, 0.01] | 0 | 0 | [100.0, 200.0, 300.0, 400.0, 1000.0, 1500.0] | 0 | 0
Siemens NH-1-80 | Siemens NH-1-80 | 80 | [4800.0, 120.0, 7.0, 0.1, 0.01] | 0 | 0 | [150.58, 250.0, 450.0, 1150.0, 2470.0] | 0 | 0
Siemens NH-2-1000 | Siemens NH-2-1000 | 1000 | [4800.0, 120.0, 7.0, 0.1, 0.004] | 0 | 0 | [1900.0, 3500.0, 8400.0, 24000.0, 52000.0] | 0 | 0
Siemens NH-2-200 | Siemens NH-2-200 | 200 | [4800.0, 120.0, 7.0, 0.1, 0.004] | 0 | 0 | [280.0, 650.0, 1200.0, 3000.0, 7000.0] | 0 | 0
Siemens NH-2-224 | Siemens NH-2-224 | 224 | [4800.0, 120.0, 7.0, 0.2, 0.04, 0.004] | 0 | 0 | [400.0, 750.0, 1453.0, 3025.0, 4315.0, 7600.0] | 0 | 0
Siemens NH-2-250 | Siemens NH-2-250 | 250 | [4800.0, 120.0, 7.0, 0.1, 0.004] | 0 | 0 | [450.0, 800.0, 1650.0, 4000.0, 8500.0] | 0 | 0
Siemens NH-2-315 | Siemens NH-2-315 | 315 | [4800.0, 120.0, 7.0, 0.1, 0.004] | 0 | 0 | [550.0, 920.0, 1900.0, 5000.0, 11000.0] | 0 | 0
Siemens NH-2-355 | Siemens NH-2-355 | 355 | [4800.0, 120.0, 6.0, 0.1, 0.004] | 0 | 0 | [650.0, 1116.27, 2350.0, 5840.0, 12790.0] | 0 | 0
Siemens NH-2-400 | Siemens NH-2-400 | 400 | [4800.0, 120.0, 7.0, 0.1, 0.004] | 0 | 0 | [720.0, 1350.0, 2800.0, 6500.0, 15000.0] | 0 | 0
Siemens NH-2-425 | Siemens NH-2-425 | 425 | [4800.0, 120.0, 7.0, 0.1, 0.004] | 0 | 0 | [850.0, 1500.0, 3050.0, 7500.0, 16500.0] | 0 | 0
Siemens NH-2-630 | Siemens NH-2-630 | 630 | [4800.0, 120.0, 7.0, 0.1, 0.004] | 0 | 0 | [1200.0, 2000.0, 4800.0, 12000.0, 26000.0] | 0 | 0

## dtypes
| element | column | dtype
0 | bus | name | object
1 | bus | vn_kv | float64
2 | bus | type | object
3 | bus | zone | object
4 | bus | in_service | bool
5 | load | name | object
6 | load | bus | uint32
7 | load | p_mw | float64
8 | load | q_mvar | float64
9 | load | const_z_percent | float64
10 | load | const_i_percent | float64
11 | load | sn_mva | float64
12 | load | scaling | float64
13 | load | in_service | bool
14 | load | type | object
15 | ext_grid | name | object
16 | ext_grid | bus | uint32
17 | ext_grid | vm_pu | float64
18 | ext_grid | va_degree | float64
19 | ext_grid | slack_weight | float64
20 | ext_grid | in_service | bool
21 | line | name | object
22 | line | std_type | object
23 | line | from_bus | uint32
24 | line | to_bus | uint32
25 | line | length_km | float64
26 | line | r_ohm_per_km | float64
27 | line | x_ohm_per_km | float64
28 | line | c_nf_per_km | float64
29 | line | g_us_per_km | float64
30 | line | max_i_ka | float64
31 | line | df | float64
32 | line | parallel | uint32
33 | line | type | object
34 | line | in_service | bool
35 | trafo | name | object
36 | trafo | std_type | object
37 | trafo | hv_bus | uint32
38 | trafo | lv_bus | uint32
39 | trafo | sn_mva | float64
40 | trafo | vn_hv_kv | float64
41 | trafo | vn_lv_kv | float64
42 | trafo | vk_percent | float64
43 | trafo | vkr_percent | float64
44 | trafo | pfe_kw | float64
45 | trafo | i0_percent | float64
46 | trafo | shift_degree | float64
47 | trafo | tap_side | object
48 | trafo | tap_neutral | int32
49 | trafo | tap_min | int32
50 | trafo | tap_max | int32
51 | trafo | tap_step_percent | float64
52 | trafo | tap_step_degree | float64
53 | trafo | tap_pos | int32
54 | trafo | tap_phase_shifter | bool
55 | trafo | parallel | uint32
56 | trafo | df | float64
57 | trafo | in_service | bool
58 | line_geodata | coords | object
59 | bus_geodata | x | float64
60 | bus_geodata | y | float64
61 | bus_geodata | coords | object

## parameters
| version | format_version | converged | OPF_converged | name | f_hz | sn_mva
0 | 2.14.6 | 2.14.0 | FALSE | FALSE |  | 50 | 1