## bus
| name | vn_kv | type | zone | in_service
0 | bus_LV_4072-7_0_6_node_0 | 0.4 | n |  | TRUE
1 | bus_LV_4072-7_0_6_node_1 | 0.4 | n |  | TRUE
2 | bus_LV_4072-7_0_6_node_2 | 0.4 | n |  | TRUE
3 | bus_LV_4072-7_0_6_node_3 | 0.4 | n |  | TRUE
4 | bus_LV_4072-7_0_6_node_4 | 0.4 | n |  | TRUE
5 | bus_LV_4072-7_0_6_node_78 | 0.4 | n |  | TRUE
6 | bus_LV_4072-7_0_6_node_79 | 0.4 | n |  | TRUE
7 | bus_LV_4072-7_0_6_node_10 | 0.4 | n |  | TRUE
8 | bus_LV_4072-7_0_6_node_50 | 0.4 | n |  | TRUE
9 | bus_LV_4072-7_0_6_node_11 | 0.4 | n |  | TRUE
10 | bus_LV_4072-7_0_6_node_21 | 0.4 | n |  | TRUE
11 | bus_LV_4072-7_0_6_node_48 | 0.4 | n |  | TRUE
12 | bus_LV_4072-7_0_6_node_5 | 0.4 | n |  | TRUE
13 | bus_LV_4072-7_0_6_node_6 | 0.4 | n |  | TRUE
14 | bus_LV_4072-7_0_6_node_7 | 0.4 | n |  | TRUE
15 | bus_LV_4072-7_0_6_node_8 | 0.4 | n |  | TRUE
16 | bus_LV_4072-7_0_6_node_9 | 0.4 | n |  | TRUE
17 | bus_LV_4072-7_0_6_node_183 | 0.4 | n |  | TRUE
18 | bus_LV_4072-7_0_6_node_212 | 0.4 | n |  | TRUE
19 | bus_LV_4072-7_0_6_node_181 | 0.4 | n |  | TRUE
20 | bus_LV_4072-7_0_6_node_61 | 0.4 | n |  | TRUE
21 | bus_LV_4072-7_0_6_node_209 | 0.4 | n |  | TRUE
22 | bus_LV_4072-7_0_6_node_210 | 0.4 | n |  | TRUE
23 | bus_LV_4072-7_0_6_node_211 | 0.4 | n |  | TRUE
24 | bus_LV_4072-7_0_6_node_37 | 0.4 | n |  | TRUE
25 | bus_LV_4072-7_0_6_node_22 | 0.4 | n |  | TRUE
26 | bus_LV_4072-7_0_6_node_205 | 0.4 | n |  | TRUE
27 | bus_LV_4072-7_0_6_node_206 | 0.4 | n |  | TRUE
28 | bus_LV_4072-7_0_6_node_195 | 0.4 | n |  | TRUE
29 | bus_LV_4072-7_0_6_node_35 | 0.4 | n |  | TRUE
30 | bus_LV_4072-7_0_6_node_179 | 0.4 | n |  | TRUE
31 | bus_LV_4072-7_0_6_node_180 | 0.4 | n |  | TRUE
32 | bus_LV_4072-7_0_6_node_12 | 0.4 | n |  | TRUE
33 | bus_LV_4072-7_0_6_node_13 | 0.4 | n |  | TRUE
34 | bus_LV_4072-7_0_6_node_14 | 0.4 | n |  | TRUE
35 | bus_LV_4072-7_0_6_node_15 | 0.4 | n |  | TRUE
36 | bus_LV_4072-7_0_6_node_16 | 0.4 | n |  | TRUE
37 | bus_LV_4072-7_0_6_node_52 | 0.4 | n |  | TRUE
38 | bus_LV_4072-7_0_6_node_54 | 0.4 | n |  | TRUE
39 | bus_LV_4072-7_0_6_node_47 | 0.4 | n |  | TRUE
40 | bus_LV_4072-7_0_6_node_56 | 0.4 | n |  | TRUE
41 | bus_LV_4072-7_0_6_node_53 | 0.4 | n |  | TRUE
42 | bus_LV_4072-7_0_6_node_68 | 0.4 | n |  | TRUE
43 | bus_LV_4072-7_0_6_node_69 | 0.4 | n |  | TRUE
44 | bus_LV_4072-7_0_6_node_18 | 0.4 | n |  | TRUE
45 | bus_LV_4072-7_0_6_node_19 | 0.4 | n |  | TRUE
46 | bus_LV_4072-7_0_6_node_20 | 0.4 | n |  | TRUE
47 | bus_LV_4072-7_0_6_node_23 | 0.4 | n |  | TRUE
48 | bus_LV_4072-7_0_6_node_27 | 0.4 | n |  | TRUE
49 | bus_LV_4072-7_0_6_node_62 | 0.4 | n |  | TRUE
50 | bus_LV_4072-7_0_6_node_194 | 0.4 | n |  | TRUE
51 | bus_LV_4072-7_0_6_node_25 | 0.4 | n |  | TRUE
52 | bus_LV_4072-7_0_6_node_24 | 0.4 | n |  | TRUE
53 | bus_LV_4072-7_0_6_node_26 | 0.4 | n |  | TRUE
54 | bus_LV_4072-7_0_6_node_28 | 0.4 | n |  | TRUE
55 | bus_LV_4072-7_0_6_node_29 | 0.4 | n |  | TRUE
56 | bus_LV_4072-7_0_6_node_199 | 0.4 | n |  | TRUE
57 | bus_LV_4072-7_0_6_node_203 | 0.4 | n |  | TRUE
58 | bus_LV_4072-7_0_6_node_200 | 0.4 | n |  | TRUE
59 | bus_LV_4072-7_0_6_node_30 | 0.4 | n |  | TRUE
60 | bus_LV_4072-7_0_6_node_31 | 0.4 | n |  | TRUE
61 | bus_LV_4072-7_0_6_node_33 | 0.4 | n |  | TRUE
62 | bus_LV_4072-7_0_6_node_202 | 0.4 | n |  | TRUE
63 | bus_LV_4072-7_0_6_node_201 | 0.4 | n |  | TRUE
64 | bus_LV_4072-7_0_6_node_34 | 0.4 | n |  | TRUE
65 | bus_LV_4072-7_0_6_node_36 | 0.4 | n |  | TRUE
66 | bus_LV_4072-7_0_6_node_182 | 0.4 | n |  | TRUE
67 | bus_LV_4072-7_0_6_node_184 | 0.4 | n |  | TRUE
68 | bus_LV_4072-7_0_6_node_38 | 0.4 | n |  | TRUE
69 | bus_LV_4072-7_0_6_node_39 | 0.4 | n |  | TRUE
70 | bus_LV_4072-7_0_6_node_40 | 0.4 | n |  | TRUE
71 | bus_LV_4072-7_0_6_node_41 | 0.4 | n |  | TRUE
72 | bus_LV_4072-7_0_6_node_42 | 0.4 | n |  | TRUE
73 | bus_LV_4072-7_0_6_node_55 | 0.4 | n |  | TRUE
74 | bus_LV_4072-7_0_6_node_43 | 0.4 | n |  | TRUE
75 | bus_LV_4072-7_0_6_node_44 | 0.4 | n |  | TRUE
76 | bus_LV_4072-7_0_6_node_45 | 0.4 | n |  | TRUE
77 | bus_LV_4072-7_0_6_node_46 | 0.4 | n |  | TRUE
78 | bus_LV_4072-7_0_6_node_51 | 0.4 | n |  | TRUE
79 | bus_LV_4072-7_0_6_node_49 | 0.4 | n |  | TRUE
80 | bus_LV_4072-7_0_6_node_60 | 0.4 | n |  | TRUE
81 | bus_LV_4072-7_0_6_node_57 | 0.4 | n |  | TRUE
82 | bus_LV_4072-7_0_6_node_63 | 0.4 | n |  | TRUE
83 | bus_LV_4072-7_0_6_node_64 | 0.4 | n |  | TRUE
84 | bus_LV_4072-7_0_6_node_65 | 0.4 | n |  | TRUE
85 | bus_LV_4072-7_0_6_node_66 | 0.4 | n |  | TRUE
86 | bus_LV_4072-7_0_6_node_67 | 0.4 | n |  | TRUE
87 | bus_LV_4072-7_0_6_node_72 | 0.4 | n |  | TRUE
88 | bus_LV_4072-7_0_6_node_135 | 0.4 | n |  | TRUE
89 | bus_LV_4072-7_0_6_node_81 | 0.4 | n |  | TRUE
90 | bus_LV_4072-7_0_6_node_73 | 0.4 | n |  | TRUE
91 | bus_LV_4072-7_0_6_node_71 | 0.4 | n |  | TRUE
92 | bus_LV_4072-7_0_6_node_117 | 0.4 | n |  | TRUE
93 | bus_LV_4072-7_0_6_node_70 | 0.4 | n |  | TRUE
94 | bus_LV_4072-7_0_6_node_76 | 0.4 | n |  | TRUE
95 | bus_LV_4072-7_0_6_node_74 | 0.4 | n |  | TRUE
96 | bus_LV_4072-7_0_6_node_86 | 0.4 | n |  | TRUE
97 | bus_LV_4072-7_0_6_node_77 | 0.4 | n |  | TRUE
98 | bus_LV_4072-7_0_6_node_84 | 0.4 | n |  | TRUE
99 | bus_LV_4072-7_0_6_node_170 | 0.4 | n |  | TRUE
100 | bus_LV_4072-7_0_6_node_214 | 0.4 | n |  | TRUE
101 | bus_LV_4072-7_0_6_node_169 | 0.4 | n |  | TRUE
102 | bus_LV_4072-7_0_6_node_82 | 0.4 | n |  | TRUE
103 | bus_LV_4072-7_0_6_node_83 | 0.4 | n |  | TRUE
104 | bus_LV_4072-7_0_6_node_87 | 0.4 | n |  | TRUE
105 | bus_LV_4072-7_0_6_node_198 | 0.4 | n |  | TRUE
106 | bus_LV_4072-7_0_6_node_102 | 0.4 | n |  | TRUE
107 | bus_LV_4072-7_0_6_node_208 | 0.4 | n |  | TRUE
108 | bus_LV_4072-7_0_6_node_100 | 0.4 | n |  | TRUE
109 | bus_LV_4072-7_0_6_node_88 | 0.4 | n |  | TRUE
110 | bus_LV_4072-7_0_6_node_89 | 0.4 | n |  | TRUE
111 | bus_LV_4072-7_0_6_node_90 | 0.4 | n |  | TRUE
112 | bus_LV_4072-7_0_6_node_91 | 0.4 | n |  | TRUE
113 | bus_LV_4072-7_0_6_node_92 | 0.4 | n |  | TRUE
114 | bus_LV_4072-7_0_6_node_103 | 0.4 | n |  | TRUE
115 | bus_LV_4072-7_0_6_node_104 | 0.4 | n |  | TRUE
116 | bus_LV_4072-7_0_6_node_105 | 0.4 | n |  | TRUE
117 | bus_LV_4072-7_0_6_node_106 | 0.4 | n |  | TRUE
118 | bus_LV_4072-7_0_6_node_93 | 0.4 | n |  | TRUE
119 | bus_LV_4072-7_0_6_node_191 | 0.4 | n |  | TRUE
120 | bus_LV_4072-7_0_6_node_94 | 0.4 | n |  | TRUE
121 | bus_LV_4072-7_0_6_node_109 | 0.4 | n |  | TRUE
122 | bus_LV_4072-7_0_6_node_110 | 0.4 | n |  | TRUE
123 | bus_LV_4072-7_0_6_node_192 | 0.4 | n |  | TRUE
124 | bus_LV_4072-7_0_6_node_95 | 0.4 | n |  | TRUE
125 | bus_LV_4072-7_0_6_node_96 | 0.4 | n |  | TRUE
126 | bus_LV_4072-7_0_6_node_97 | 0.4 | n |  | TRUE
127 | bus_LV_4072-7_0_6_node_98 | 0.4 | n |  | TRUE
128 | bus_LV_4072-7_0_6_node_99 | 0.4 | n |  | TRUE
129 | bus_LV_4072-7_0_6_node_101 | 0.4 | n |  | TRUE
130 | bus_LV_4072-7_0_6_node_111 | 0.4 | n |  | TRUE
131 | bus_LV_4072-7_0_6_node_112 | 0.4 | n |  | TRUE
132 | bus_LV_4072-7_0_6_node_107 | 0.4 | n |  | TRUE
133 | bus_LV_4072-7_0_6_node_108 | 0.4 | n |  | TRUE
134 | bus_LV_4072-7_0_6_node_118 | 0.4 | n |  | TRUE
135 | bus_LV_4072-7_0_6_node_119 | 0.4 | n |  | TRUE
136 | bus_LV_4072-7_0_6_node_120 | 0.4 | n |  | TRUE
137 | bus_LV_4072-7_0_6_node_121 | 0.4 | n |  | TRUE
138 | bus_LV_4072-7_0_6_node_116 | 0.4 | n |  | TRUE
139 | bus_LV_4072-7_0_6_node_113 | 0.4 | n |  | TRUE
140 | bus_LV_4072-7_0_6_node_114 | 0.4 | n |  | TRUE
141 | bus_LV_4072-7_0_6_node_115 | 0.4 | n |  | TRUE
142 | bus_LV_4072-7_0_6_node_131 | 0.4 | n |  | TRUE
143 | bus_LV_4072-7_0_6_node_129 | 0.4 | n |  | TRUE
144 | bus_LV_4072-7_0_6_node_122 | 0.4 | n |  | TRUE
145 | bus_LV_4072-7_0_6_node_123 | 0.4 | n |  | TRUE
146 | bus_LV_4072-7_0_6_node_124 | 0.4 | n |  | TRUE
147 | bus_LV_4072-7_0_6_node_128 | 0.4 | n |  | TRUE
148 | bus_LV_4072-7_0_6_node_132 | 0.4 | n |  | TRUE
149 | bus_LV_4072-7_0_6_node_126 | 0.4 | n |  | TRUE
150 | bus_LV_4072-7_0_6_node_130 | 0.4 | n |  | TRUE
151 | bus_LV_4072-7_0_6_node_125 | 0.4 | n |  | TRUE
152 | bus_LV_4072-7_0_6_node_127 | 0.4 | n |  | TRUE
153 | bus_LV_4072-7_0_6_node_133 | 0.4 | n |  | TRUE
154 | bus_LV_4072-7_0_6_node_136 | 0.4 | n |  | TRUE
155 | bus_LV_4072-7_0_6_node_134 | 0.4 | n |  | TRUE
156 | bus_LV_4072-7_0_6_node_147 | 0.4 | n |  | TRUE
157 | bus_LV_4072-7_0_6_node_161 | 0.4 | n |  | TRUE
158 | bus_LV_4072-7_0_6_node_146 | 0.4 | n |  | TRUE
159 | bus_LV_4072-7_0_6_node_137 | 0.4 | n |  | TRUE
160 | bus_LV_4072-7_0_6_node_138 | 0.4 | n |  | TRUE
161 | bus_LV_4072-7_0_6_node_139 | 0.4 | n |  | TRUE
162 | bus_LV_4072-7_0_6_node_140 | 0.4 | n |  | TRUE
163 | bus_LV_4072-7_0_6_node_141 | 0.4 | n |  | TRUE
164 | bus_LV_4072-7_0_6_node_142 | 0.4 | n |  | TRUE
165 | bus_LV_4072-7_0_6_node_143 | 0.4 | n |  | TRUE
166 | bus_LV_4072-7_0_6_node_218 | 0.4 | n |  | TRUE
167 | bus_LV_4072-7_0_6_node_144 | 0.4 | n |  | TRUE
168 | bus_LV_4072-7_0_6_node_148 | 0.4 | n |  | TRUE
169 | bus_LV_4072-7_0_6_node_219 | 0.4 | n |  | TRUE
170 | bus_LV_4072-7_0_6_node_145 | 0.4 | n |  | TRUE
171 | bus_LV_4072-7_0_6_node_149 | 0.4 | n |  | TRUE
172 | bus_LV_4072-7_0_6_node_160 | 0.4 | n |  | TRUE
173 | bus_LV_4072-7_0_6_node_150 | 0.4 | n |  | TRUE
174 | bus_LV_4072-7_0_6_node_151 | 0.4 | n |  | TRUE
175 | bus_LV_4072-7_0_6_node_197 | 0.4 | n |  | TRUE
176 | bus_LV_4072-7_0_6_node_152 | 0.4 | n |  | TRUE
177 | bus_LV_4072-7_0_6_node_196 | 0.4 | n |  | TRUE
178 | bus_LV_4072-7_0_6_node_154 | 0.4 | n |  | TRUE
179 | bus_LV_4072-7_0_6_node_217 | 0.4 | n |  | TRUE
180 | bus_LV_4072-7_0_6_node_215 | 0.4 | n |  | TRUE
181 | bus_LV_4072-7_0_6_node_220 | 0.4 | n |  | TRUE
182 | bus_LV_4072-7_0_6_node_216 | 0.4 | n |  | TRUE
183 | bus_LV_4072-7_0_6_node_155 | 0.4 | n |  | TRUE
184 | bus_LV_4072-7_0_6_node_156 | 0.4 | n |  | TRUE
185 | bus_LV_4072-7_0_6_node_157 | 0.4 | n |  | TRUE
186 | bus_LV_4072-7_0_6_node_158 | 0.4 | n |  | TRUE
187 | bus_LV_4072-7_0_6_node_159 | 0.4 | n |  | TRUE
188 | bus_LV_4072-7_0_6_node_162 | 0.4 | n |  | TRUE
189 | bus_LV_4072-7_0_6_node_171 | 0.4 | n |  | TRUE
190 | bus_LV_4072-7_0_6_node_173 | 0.4 | n |  | TRUE
191 | bus_LV_4072-7_0_6_node_174 | 0.4 | n |  | TRUE
192 | bus_LV_4072-7_0_6_node_178 | 0.4 | n |  | TRUE
193 | bus_LV_4072-7_0_6_node_168 | 0.4 | n |  | TRUE
194 | bus_LV_4072-7_0_6_node_172 | 0.4 | n |  | TRUE
195 | bus_LV_4072-7_0_6_node_163 | 0.4 | n |  | TRUE
196 | bus_LV_4072-7_0_6_node_164 | 0.4 | n |  | TRUE
197 | bus_LV_4072-7_0_6_node_165 | 0.4 | n |  | TRUE
198 | bus_LV_4072-7_0_6_node_166 | 0.4 | n |  | TRUE
199 | bus_LV_4072-7_0_6_node_167 | 0.4 | n |  | TRUE
200 | bus_LV_4072-7_0_6_node_213 | 0.4 | n |  | TRUE
201 | bus_LV_4072-7_0_6_node_177 | 0.4 | n |  | TRUE
202 | bus_LV_4072-7_0_6_node_175 | 0.4 | n |  | TRUE
203 | bus_LV_4072-7_0_6_node_176 | 0.4 | n |  | TRUE
204 | bus_LV_4072-7_0_6_node_185 | 0.4 | n |  | TRUE
205 | bus_LV_4072-7_0_6_node_186 | 0.4 | n |  | TRUE
206 | bus_LV_4072-7_0_6_node_187 | 0.4 | n |  | TRUE
207 | bus_LV_4072-7_0_6_node_188 | 0.4 | n |  | TRUE
208 | bus_LV_4072-7_0_6_node_190 | 0.4 | n |  | TRUE
209 | bus_LV_4072-7_0_6_node_189 | 0.4 | n |  | TRUE
210 | bus_LV_4072-7_0_6_node_193 | 0.4 | n |  | TRUE
211 | bus_LV_4072-7_0_6_node_207 | 0.4 | n |  | TRUE
212 | bus_MV_428_0_node_14 | 20 | n |  | TRUE

## load
| name | bus | p_mw | q_mvar | const_z_percent | const_i_percent | sn_mva | scaling | in_service | type
0 | LV_4072-7_0_6_load_0 | 0 | 0.014078 | 0.0035284 | 0 | 0 |  | 1 | TRUE | wye
1 | LV_4072-7_0_6_load_1 | 1 | 0.0097322 | 0.0024391 | 0 | 0 |  | 1 | TRUE | wye
2 | LV_4072-7_0_6_load_2 | 2 | 0.0014334 | 0.00035923 | 0 | 0 |  | 1 | TRUE | wye
3 | LV_4072-7_0_6_load_3 | 3 | 0.0072977 | 0.001829 | 0 | 0 |  | 1 | TRUE | wye
4 | LV_4072-7_0_6_load_4 | 4 | 0.0044174 | 0.0011071 | 0 | 0 |  | 1 | TRUE | wye
5 | LV_4072-7_0_6_load_78 | 5 | 0.0020759 | 0.00052027 | 0 | 0 |  | 1 | TRUE | wye
6 | LV_4072-7_0_6_load_10 | 7 | 0.0026642 | 0.00066771 | 0 | 0 |  | 1 | TRUE | wye
7 | LV_4072-7_0_6_load_11 | 9 | 0.0053331 | 0.0013366 | 0 | 0 |  | 1 | TRUE | wye
8 | LV_4072-7_0_6_load_48 | 11 | 0.003658 | 0.00091677 | 0 | 0 |  | 1 | TRUE | wye
9 | LV_4072-7_0_6_load_5 | 12 | 0.0252 | 0.0063157 | 0 | 0 |  | 1 | TRUE | wye
10 | LV_4072-7_0_6_load_6 | 13 | 0.008206 | 0.0020566 | 0 | 0 |  | 1 | TRUE | wye
11 | LV_4072-7_0_6_load_7 | 14 | 0.0020676 | 0.00051818 | 0 | 0 |  | 1 | TRUE | wye
12 | LV_4072-7_0_6_load_9 | 16 | 0.056438 | 0.014145 | 0 | 0 |  | 1 | TRUE | wye
13 | LV_4072-7_0_6_load_183 | 17 | 0.00074857 | 0.00018761 | 0 | 0 |  | 1 | TRUE | wye
14 | LV_4072-7_0_6_load_212 | 18 | 0.0011414 | 0.00028606 | 0 | 0 |  | 1 | TRUE | wye
15 | LV_4072-7_0_6_load_181 | 19 | 0.0011859 | 0.00029722 | 0 | 0 |  | 1 | TRUE | wye
16 | LV_4072-7_0_6_load_61 | 20 | 0.0015131 | 0.00037923 | 0 | 0 |  | 1 | TRUE | wye
17 | LV_4072-7_0_6_load_209 | 21 | 0.0011734 | 0.00029409 | 0 | 0 |  | 1 | TRUE | wye
18 | LV_4072-7_0_6_load_210 | 22 | 0.00087614 | 0.00021958 | 0 | 0 |  | 1 | TRUE | wye
19 | LV_4072-7_0_6_load_211 | 23 | 0.0012118 | 0.00030372 | 0 | 0 |  | 1 | TRUE | wye
20 | LV_4072-7_0_6_load_22 | 25 | 0.0067288 | 0.0016864 | 0 | 0 |  | 1 | TRUE | wye
21 | LV_4072-7_0_6_load_205 | 26 | 0.0037557 | 0.00094127 | 0 | 0 |  | 1 | TRUE | wye
22 | LV_4072-7_0_6_load_206 | 27 | 0.00095452 | 0.00023923 | 0 | 0 |  | 1 | TRUE | wye
23 | LV_4072-7_0_6_load_195 | 28 | 0.0061273 | 0.0015357 | 0 | 0 |  | 1 | TRUE | wye
24 | LV_4072-7_0_6_load_35 | 29 | 0.0070678 | 0.0017714 | 0 | 0 |  | 1 | TRUE | wye
25 | LV_4072-7_0_6_load_179 | 30 | 0.00077784 | 0.00019495 | 0 | 0 |  | 1 | TRUE | wye
26 | LV_4072-7_0_6_load_180 | 31 | 0.00077794 | 0.00019497 | 0 | 0 |  | 1 | TRUE | wye
27 | LV_4072-7_0_6_load_12 | 32 | 0.0011555 | 0.00028959 | 0 | 0 |  | 1 | TRUE | wye
28 | LV_4072-7_0_6_load_13 | 33 | 0.00076743 | 0.00019234 | 0 | 0 |  | 1 | TRUE | wye
29 | LV_4072-7_0_6_load_15 | 35 | 0.0016858 | 0.00042251 | 0 | 0 |  | 1 | TRUE | wye
30 | LV_4072-7_0_6_load_16 | 36 | 0.0012677 | 0.00031772 | 0 | 0 |  | 1 | TRUE | wye
31 | LV_4072-7_0_6_load_52 | 37 | 0.0016251 | 0.0004073 | 0 | 0 |  | 1 | TRUE | wye
32 | LV_4072-7_0_6_load_56 | 40 | 0.0012995 | 0.00032569 | 0 | 0 |  | 1 | TRUE | wye
33 | LV_4072-7_0_6_load_68 | 42 | 0.0053593 | 0.0013432 | 0 | 0 |  | 1 | TRUE | wye
34 | LV_4072-7_0_6_load_69 | 43 | 0.0011257 | 0.00028214 | 0 | 0 |  | 1 | TRUE | wye
35 | LV_4072-7_0_6_load_18 | 44 | 0.00092792 | 0.00023256 | 0 | 0 |  | 1 | TRUE | wye
36 | LV_4072-7_0_6_load_19 | 45 | 0.0012458 | 0.00031223 | 0 | 0 |  | 1 | TRUE | wye
37 | LV_4072-7_0_6_load_23 | 47 | 0.0027801 | 0.00069675 | 0 | 0 |  | 1 | TRUE | wye
38 | LV_4072-7_0_6_load_62 | 49 | 0.0031812 | 0.00079728 | 0 | 0 |  | 1 | TRUE | wye
39 | LV_4072-7_0_6_load_194 | 50 | 0.0017381 | 0.0004356 | 0 | 0 |  | 1 | TRUE | wye
40 | LV_4072-7_0_6_load_25 | 51 | 0.0016441 | 0.00041205 | 0 | 0 |  | 1 | TRUE | wye
41 | LV_4072-7_0_6_load_24 | 52 | 0.0010589 | 0.00026539 | 0 | 0 |  | 1 | TRUE | wye
42 | LV_4072-7_0_6_load_28 | 54 | 0.0026575 | 0.00066604 | 0 | 0 |  | 1 | TRUE | wye
43 | LV_4072-7_0_6_load_29 | 55 | 0.0013484 | 0.00033794 | 0 | 0 |  | 1 | TRUE | wye
44 | LV_4072-7_0_6_load_199 | 56 | 0.0015104 | 0.00037853 | 0 | 0 |  | 1 | TRUE | wye
45 | LV_4072-7_0_6_load_203 | 57 | 0.00033557 | 8.4101e-05 | 0 | 0 |  | 1 | TRUE | wye
46 | LV_4072-7_0_6_load_200 | 58 | 0.0026575 | 0.00066604 | 0 | 0 |  | 1 | TRUE | wye
47 | LV_4072-7_0_6_load_30 | 59 | 0.0066374 | 0.0016635 | 0 | 0 |  | 1 | TRUE | wye
48 | LV_4072-7_0_6_load_31 | 60 | 0.0021989 | 0.0005511 | 0 | 0 |  | 1 | TRUE | wye
49 | LV_4072-7_0_6_load_202 | 62 | 0.0035535 | 0.00089059 | 0 | 0 |  | 1 | TRUE | wye
50 | LV_4072-7_0_6_load_201 | 63 | 0.0026595 | 0.00066654 | 0 | 0 |  | 1 | TRUE | wye
51 | LV_4072-7_0_6_load_34 | 64 | 0.0052543 | 0.0013169 | 0 | 0 |  | 1 | TRUE | wye
52 | LV_4072-7_0_6_load_36 | 65 | 0.051706 | 0.012959 | 0 | 0 |  | 1 | TRUE | wye
53 | LV_4072-7_0_6_load_184 | 67 | 0.0023172 | 0.00058074 | 0 | 0 |  | 1 | TRUE | wye
54 | LV_4072-7_0_6_load_38 | 68 | 0.0032245 | 0.00080814 | 0 | 0 |  | 1 | TRUE | wye
55 | LV_4072-7_0_6_load_39 | 69 | 0.0019645 | 0.00049235 | 0 | 0 |  | 1 | TRUE | wye
56 | LV_4072-7_0_6_load_40 | 70 | 0.0027789 | 0.00069645 | 0 | 0 |  | 1 | TRUE | wye
57 | LV_4072-7_0_6_load_41 | 71 | 0.004128 | 0.0010346 | 0 | 0 |  | 1 | TRUE | wye
58 | LV_4072-7_0_6_load_42 | 72 | 0.0027765 | 0.00069586 | 0 | 0 |  | 1 | TRUE | wye
59 | LV_4072-7_0_6_load_43 | 74 | 0.001087 | 0.00027244 | 0 | 0 |  | 1 | TRUE | wye
60 | LV_4072-7_0_6_load_44 | 75 | 0.0036593 | 0.0009171 | 0 | 0 |  | 1 | TRUE | wye
61 | LV_4072-7_0_6_load_45 | 76 | 0.001107 | 0.00027745 | 0 | 0 |  | 1 | TRUE | wye
62 | LV_4072-7_0_6_load_46 | 77 | 0.002981 | 0.00074711 | 0 | 0 |  | 1 | TRUE | wye
63 | LV_4072-7_0_6_load_51 | 78 | 0.0009046 | 0.00022671 | 0 | 0 |  | 1 | TRUE | wye
64 | LV_4072-7_0_6_load_49 | 79 | 0.00065255 | 0.00016354 | 0 | 0 |  | 1 | TRUE | wye
65 | LV_4072-7_0_6_load_60 | 80 | 0.0009652 | 0.0002419 | 0 | 0 |  | 1 | TRUE | wye
66 | LV_4072-7_0_6_load_57 | 81 | 0.00088159 | 0.00022095 | 0 | 0 |  | 1 | TRUE | wye
67 | LV_4072-7_0_6_load_63 | 82 | 0.0071706 | 0.0017971 | 0 | 0 |  | 1 | TRUE | wye
68 | LV_4072-7_0_6_load_64 | 83 | 0.0025613 | 0.00064192 | 0 | 0 |  | 1 | TRUE | wye
69 | LV_4072-7_0_6_load_65 | 84 | 0.0017004 | 0.00042617 | 0 | 0 |  | 1 | TRUE | wye
70 | LV_4072-7_0_6_load_66 | 85 | 0.002219 | 0.00055613 | 0 | 0 |  | 1 | TRUE | wye
71 | LV_4072-7_0_6_load_135 | 88 | 0.0016256 | 0.00040741 | 0 | 0 |  | 1 | TRUE | wye
72 | LV_4072-7_0_6_load_71 | 91 | 0.0064112 | 0.0016068 | 0 | 0 |  | 1 | TRUE | wye
73 | LV_4072-7_0_6_load_117 | 92 | 0.0027513 | 0.00068953 | 0 | 0 |  | 1 | TRUE | wye
74 | LV_4072-7_0_6_load_70 | 93 | 0.0044573 | 0.0011171 | 0 | 0 |  | 1 | TRUE | wye
75 | LV_4072-7_0_6_load_76 | 94 | 0.0040393 | 0.0010123 | 0 | 0 |  | 1 | TRUE | wye
76 | LV_4072-7_0_6_load_74 | 95 | 0.0044968 | 0.001127 | 0 | 0 |  | 1 | TRUE | wye
77 | LV_4072-7_0_6_load_77 | 97 | 0.01132 | 0.0028369 | 0 | 0 |  | 1 | TRUE | wye
78 | LV_4072-7_0_6_load_170 | 99 | 0.00097884 | 0.00024532 | 0 | 0 |  | 1 | TRUE | wye
79 | LV_4072-7_0_6_load_214 | 100 | 0.0037623 | 0.00094291 | 0 | 0 |  | 1 | TRUE | wye
80 | LV_4072-7_0_6_load_169 | 101 | 0.0019403 | 0.00048628 | 0 | 0 |  | 1 | TRUE | wye
81 | LV_4072-7_0_6_load_82 | 102 | 0.0073509 | 0.0018423 | 0 | 0 |  | 1 | TRUE | wye
82 | LV_4072-7_0_6_load_83 | 103 | 0.0064503 | 0.0016166 | 0 | 0 |  | 1 | TRUE | wye
83 | LV_4072-7_0_6_load_198 | 105 | 0.002842 | 0.00071226 | 0 | 0 |  | 1 | TRUE | wye
84 | LV_4072-7_0_6_load_102 | 106 | 0.0028111 | 0.00070453 | 0 | 0 |  | 1 | TRUE | wye
85 | LV_4072-7_0_6_load_88 | 109 | 0.0013813 | 0.00034618 | 0 | 0 |  | 1 | TRUE | wye
86 | LV_4072-7_0_6_load_89 | 110 | 0.0013688 | 0.00034305 | 0 | 0 |  | 1 | TRUE | wye
87 | LV_4072-7_0_6_load_90 | 111 | 0.0012048 | 0.00030196 | 0 | 0 |  | 1 | TRUE | wye
88 | LV_4072-7_0_6_load_91 | 112 | 0.0011392 | 0.00028551 | 0 | 0 |  | 1 | TRUE | wye
89 | LV_4072-7_0_6_load_92 | 113 | 0.0023166 | 0.0005806 | 0 | 0 |  | 1 | TRUE | wye
90 | LV_4072-7_0_6_load_103 | 114 | 0.0026583 | 0.00066623 | 0 | 0 |  | 1 | TRUE | wye
91 | LV_4072-7_0_6_load_104 | 115 | 0.0017479 | 0.00043807 | 0 | 0 |  | 1 | TRUE | wye
92 | LV_4072-7_0_6_load_106 | 117 | 0.0013614 | 0.00034121 | 0 | 0 |  | 1 | TRUE | wye
93 | LV_4072-7_0_6_load_93 | 118 | 0.0011667 | 0.00029241 | 0 | 0 |  | 1 | TRUE | wye
94 | LV_4072-7_0_6_load_191 | 119 | 0.0016907 | 0.00042374 | 0 | 0 |  | 1 | TRUE | wye
95 | LV_4072-7_0_6_load_94 | 120 | 0.0010669 | 0.0002674 | 0 | 0 |  | 1 | TRUE | wye
96 | LV_4072-7_0_6_load_109 | 121 | 0.0010144 | 0.00025422 | 0 | 0 |  | 1 | TRUE | wye
97 | LV_4072-7_0_6_load_110 | 122 | 0.0041175 | 0.0010319 | 0 | 0 |  | 1 | TRUE | wye
98 | LV_4072-7_0_6_load_192 | 123 | 0.0018336 | 0.00045955 | 0 | 0 |  | 1 | TRUE | wye
99 | LV_4072-7_0_6_load_95 | 124 | 0.0012805 | 0.00032091 | 0 | 0 |  | 1 | TRUE | wye
100 | LV_4072-7_0_6_load_96 | 125 | 0.0014723 | 0.00036898 | 0 | 0 |  | 1 | TRUE | wye
101 | LV_4072-7_0_6_load_97 | 126 | 0.0010798 | 0.00027062 | 0 | 0 |  | 1 | TRUE | wye
102 | LV_4072-7_0_6_load_98 | 127 | 0.0011613 | 0.00029106 | 0 | 0 |  | 1 | TRUE | wye
103 | LV_4072-7_0_6_load_99 | 128 | 0.0025462 | 0.00063815 | 0 | 0 |  | 1 | TRUE | wye
104 | LV_4072-7_0_6_load_101 | 129 | 0.0013153 | 0.00032965 | 0 | 0 |  | 1 | TRUE | wye
105 | LV_4072-7_0_6_load_111 | 130 | 0.0028561 | 0.0007158 | 0 | 0 |  | 1 | TRUE | wye
106 | LV_4072-7_0_6_load_112 | 131 | 0.0028141 | 0.00070529 | 0 | 0 |  | 1 | TRUE | wye
107 | LV_4072-7_0_6_load_108 | 133 | 0.00080227 | 0.00020107 | 0 | 0 |  | 1 | TRUE | wye
108 | LV_4072-7_0_6_load_118 | 134 | 0.0022508 | 0.00056412 | 0 | 0 |  | 1 | TRUE | wye
109 | LV_4072-7_0_6_load_119 | 135 | 0.0015721 | 0.00039401 | 0 | 0 |  | 1 | TRUE | wye
110 | LV_4072-7_0_6_load_120 | 136 | 0.0017706 | 0.00044376 | 0 | 0 |  | 1 | TRUE | wye
111 | LV_4072-7_0_6_load_121 | 137 | 0.0027633 | 0.00069255 | 0 | 0 |  | 1 | TRUE | wye
112 | LV_4072-7_0_6_load_116 | 138 | 0.0018231 | 0.00045691 | 0 | 0 |  | 1 | TRUE | wye
113 | LV_4072-7_0_6_load_113 | 139 | 0.0025872 | 0.00064842 | 0 | 0 |  | 1 | TRUE | wye
114 | LV_4072-7_0_6_load_114 | 140 | 0.0025965 | 0.00065075 | 0 | 0 |  | 1 | TRUE | wye
115 | LV_4072-7_0_6_load_115 | 141 | 0.0017098 | 0.00042851 | 0 | 0 |  | 1 | TRUE | wye
116 | LV_4072-7_0_6_load_131 | 142 | 0.0019936 | 0.00049964 | 0 | 0 |  | 1 | TRUE | wye
117 | LV_4072-7_0_6_load_129 | 143 | 0.0034473 | 0.00086396 | 0 | 0 |  | 1 | TRUE | wye
118 | LV_4072-7_0_6_load_123 | 145 | 0.0021088 | 0.0005285 | 0 | 0 |  | 1 | TRUE | wye
119 | LV_4072-7_0_6_load_124 | 146 | 0.0025501 | 0.00063912 | 0 | 0 |  | 1 | TRUE | wye
120 | LV_4072-7_0_6_load_128 | 147 | 0.00175 | 0.00043859 | 0 | 0 |  | 1 | TRUE | wye
121 | LV_4072-7_0_6_load_132 | 148 | 0.0029573 | 0.00074116 | 0 | 0 |  | 1 | TRUE | wye
122 | LV_4072-7_0_6_load_126 | 149 | 0.0025952 | 0.00065043 | 0 | 0 |  | 1 | TRUE | wye
123 | LV_4072-7_0_6_load_125 | 151 | 0.0016443 | 0.00041211 | 0 | 0 |  | 1 | TRUE | wye
124 | LV_4072-7_0_6_load_127 | 152 | 0.0030127 | 0.00075506 | 0 | 0 |  | 1 | TRUE | wye
125 | LV_4072-7_0_6_load_136 | 154 | 0.0065969 | 0.0016533 | 0 | 0 |  | 1 | TRUE | wye
126 | LV_4072-7_0_6_load_134 | 155 | 0.0028548 | 0.00071548 | 0 | 0 |  | 1 | TRUE | wye
127 | LV_4072-7_0_6_load_137 | 159 | 0.0019116 | 0.0004791 | 0 | 0 |  | 1 | TRUE | wye
128 | LV_4072-7_0_6_load_138 | 160 | 0.0012838 | 0.00032174 | 0 | 0 |  | 1 | TRUE | wye
129 | LV_4072-7_0_6_load_141 | 163 | 0.0015657 | 0.00039241 | 0 | 0 |  | 1 | TRUE | wye
130 | LV_4072-7_0_6_load_142 | 164 | 0.0012746 | 0.00031944 | 0 | 0 |  | 1 | TRUE | wye
131 | LV_4072-7_0_6_load_143 | 165 | 0.0019158 | 0.00048016 | 0 | 0 |  | 1 | TRUE | wye
132 | LV_4072-7_0_6_load_218 | 166 | 0.0016894 | 0.0004234 | 0 | 0 |  | 1 | TRUE | wye
133 | LV_4072-7_0_6_load_144 | 167 | 0.001989 | 0.00049848 | 0 | 0 |  | 1 | TRUE | wye
134 | LV_4072-7_0_6_load_148 | 168 | 0.0023145 | 0.00058006 | 0 | 0 |  | 1 | TRUE | wye
135 | LV_4072-7_0_6_load_219 | 169 | 0.0016008 | 0.00040119 | 0 | 0 |  | 1 | TRUE | wye
136 | LV_4072-7_0_6_load_145 | 170 | 0.001899 | 0.00047593 | 0 | 0 |  | 1 | TRUE | wye
137 | LV_4072-7_0_6_load_149 | 171 | 0.0022467 | 0.00056307 | 0 | 0 |  | 1 | TRUE | wye
138 | LV_4072-7_0_6_load_160 | 172 | 0.0010239 | 0.00025661 | 0 | 0 |  | 1 | TRUE | wye
139 | LV_4072-7_0_6_load_150 | 173 | 0.0017466 | 0.00043775 | 0 | 0 |  | 1 | TRUE | wye
140 | LV_4072-7_0_6_load_151 | 174 | 0.0016479 | 0.00041301 | 0 | 0 |  | 1 | TRUE | wye
141 | LV_4072-7_0_6_load_197 | 175 | 0.0040332 | 0.0010108 | 0 | 0 |  | 1 | TRUE | wye
142 | LV_4072-7_0_6_load_196 | 177 | 0.0031905 | 0.00079963 | 0 | 0 |  | 1 | TRUE | wye
143 | LV_4072-7_0_6_load_217 | 179 | 0.0015999 | 0.00040098 | 0 | 0 |  | 1 | TRUE | wye
144 | LV_4072-7_0_6_load_215 | 180 | 0.0015705 | 0.00039359 | 0 | 0 |  | 1 | TRUE | wye
145 | LV_4072-7_0_6_load_220 | 181 | 0.001612 | 0.000404 | 0 | 0 |  | 1 | TRUE | wye
146 | LV_4072-7_0_6_load_216 | 182 | 0.0022669 | 0.00056814 | 0 | 0 |  | 1 | TRUE | wye
147 | LV_4072-7_0_6_load_155 | 183 | 0.0015197 | 0.00038087 | 0 | 0 |  | 1 | TRUE | wye
148 | LV_4072-7_0_6_load_156 | 184 | 0.0015416 | 0.00038636 | 0 | 0 |  | 1 | TRUE | wye
149 | LV_4072-7_0_6_load_157 | 185 | 0.0013501 | 0.00033836 | 0 | 0 |  | 1 | TRUE | wye
150 | LV_4072-7_0_6_load_158 | 186 | 0.0016249 | 0.00040724 | 0 | 0 |  | 1 | TRUE | wye
151 | LV_4072-7_0_6_load_159 | 187 | 0.003759 | 0.0009421 | 0 | 0 |  | 1 | TRUE | wye
152 | LV_4072-7_0_6_load_173 | 190 | 0.0063271 | 0.0015857 | 0 | 0 |  | 1 | TRUE | wye
153 | LV_4072-7_0_6_load_178 | 192 | 0.00081092 | 0.00020324 | 0 | 0 |  | 1 | TRUE | wye
154 | LV_4072-7_0_6_load_168 | 193 | 0.00085262 | 0.00021369 | 0 | 0 |  | 1 | TRUE | wye
155 | LV_4072-7_0_6_load_172 | 194 | 0.0042782 | 0.0010722 | 0 | 0 |  | 1 | TRUE | wye
156 | LV_4072-7_0_6_load_163 | 195 | 0.0032706 | 0.00081969 | 0 | 0 |  | 1 | TRUE | wye
157 | LV_4072-7_0_6_load_164 | 196 | 0.0028899 | 0.00072427 | 0 | 0 |  | 1 | TRUE | wye
158 | LV_4072-7_0_6_load_165 | 197 | 0.0012119 | 0.00030373 | 0 | 0 |  | 1 | TRUE | wye
159 | LV_4072-7_0_6_load_166 | 198 | 0.0012301 | 0.00030828 | 0 | 0 |  | 1 | TRUE | wye
160 | LV_4072-7_0_6_load_167 | 199 | 0.0016722 | 0.0004191 | 0 | 0 |  | 1 | TRUE | wye
161 | LV_4072-7_0_6_load_213 | 200 | 0.0020823 | 0.00052186 | 0 | 0 |  | 1 | TRUE | wye
162 | LV_4072-7_0_6_load_177 | 201 | 0.0025654 | 0.00064296 | 0 | 0 |  | 1 | TRUE | wye
163 | LV_4072-7_0_6_load_175 | 202 | 0.0020039 | 0.00050222 | 0 | 0 |  | 1 | TRUE | wye
164 | LV_4072-7_0_6_load_176 | 203 | 0.0007898 | 0.00019794 | 0 | 0 |  | 1 | TRUE | wye
165 | LV_4072-7_0_6_load_185 | 204 | 0.0015932 | 0.0003993 | 0 | 0 |  | 1 | TRUE | wye
166 | LV_4072-7_0_6_load_186 | 205 | 0.0010386 | 0.00026029 | 0 | 0 |  | 1 | TRUE | wye
167 | LV_4072-7_0_6_load_187 | 206 | 0.0024346 | 0.00061018 | 0 | 0 |  | 1 | TRUE | wye
168 | LV_4072-7_0_6_load_189 | 209 | 0.0025836 | 0.00064751 | 0 | 0 |  | 1 | TRUE | wye
169 | LV_4072-7_0_6_load_193 | 210 | 0.0021084 | 0.00052841 | 0 | 0 |  | 1 | TRUE | wye
170 | LV_4072-7_0_6_load_207 | 211 | 0.00081164 | 0.00020342 | 0 | 0 |  | 1 | TRUE | wye

## ext_grid
| name | bus | vm_pu | va_degree | slack_weight | in_service
0 |  | 65 | 1 | 0 | 1 | TRUE

## line
| name | std_type | from_bus | to_bus | length_km | r_ohm_per_km | x_ohm_per_km | c_nf_per_km | g_us_per_km | max_i_ka | df | parallel | type | in_service
0 | LV_4072-7_0_6_line_0 |  | 0 | 1 | 0.011551 | 0.125 | 0.08 | 261 | 0 | 0.364 | 1 | 1 | cs | TRUE
1 | LV_4072-7_0_6_line_1 |  | 0 | 2 | 0.0015755 | 0.125 | 0.08 | 261 | 0 | 0.364 | 1 | 1 | cs | TRUE
2 | LV_4072-7_0_6_line_2 |  | 1 | 3 | 0.0085408 | 0.125 | 0.08 | 261 | 0 | 0.364 | 1 | 1 | cs | TRUE
3 | LV_4072-7_0_6_line_3 |  | 2 | 4 | 0.02438 | 0.125 | 0.08 | 261 | 0 | 0.364 | 1 | 1 | cs | TRUE
4 | LV_4072-7_0_6_line_4 |  | 3 | 7 | 0.0062202 | 0.125 | 0.08 | 261 | 0 | 0.364 | 1 | 1 | cs | TRUE
5 | LV_4072-7_0_6_line_5 |  | 4 | 8 | 0.02071 | 0.125 | 0.08 | 261 | 0 | 0.364 | 1 | 1 | cs | TRUE
6 | LV_4072-7_0_6_line_6 |  | 5 | 6 | 0.023132 | 0.125 | 0.08 | 261 | 0 | 0.364 | 1 | 1 | cs | TRUE
7 | LV_4072-7_0_6_line_7 |  | 6 | 89 | 0.005713 | 0.125 | 0.08 | 261 | 0 | 0.364 | 1 | 3 | cs | TRUE
8 | LV_4072-7_0_6_line_8 |  | 6 | 85 | 0.013596 | 0.125 | 0.08 | 261 | 0 | 0.364 | 1 | 3 | cs | TRUE
9 | LV_4072-7_0_6_line_9 |  | 7 | 9 | 0.0028419 | 0.125 | 0.08 | 261 | 0 | 0.364 | 1 | 1 | cs | TRUE
10 | LV_4072-7_0_6_line_10 |  | 8 | 10 | 0.049547 | 0.125 | 0.08 | 261 | 0 | 0.364 | 1 | 1 | cs | TRUE
11 | LV_4072-7_0_6_line_11 |  | 8 | 11 | 0.021229 | 0.125 | 0.08 | 261 | 0 | 0.364 | 1 | 1 | cs | TRUE
12 | LV_4072-7_0_6_line_12 |  | 10 | 45 | 0.011365 | 0.125 | 0.08 | 261 | 0 | 0.364 | 1 | 1 | cs | TRUE
13 | LV_4072-7_0_6_line_13 |  | 11 | 79 | 0.0083934 | 0.125 | 0.08 | 261 | 0 | 0.364 | 1 | 1 | cs | TRUE
14 | LV_4072-7_0_6_line_14 |  | 12 | 13 | 0.037277 | 0.125 | 0.08 | 261 | 0 | 0.364 | 1 | 3 | cs | TRUE
15 | LV_4072-7_0_6_line_15 |  | 12 | 14 | 0.0040634 | 0.125 | 0.08 | 261 | 0 | 0.364 | 1 | 3 | cs | TRUE
16 | LV_4072-7_0_6_line_16 |  | 13 | 15 | 0.035222 | 0.125 | 0.08 | 261 | 0 | 0.364 | 1 | 3 | cs | TRUE
17 | LV_4072-7_0_6_line_17 |  | 14 | 16 | 0.033067 | 0.125 | 0.08 | 261 | 0 | 0.364 | 1 | 3 | cs | TRUE
18 | LV_4072-7_0_6_line_18 |  | 15 | 20 | 0.044782 | 0.125 | 0.08 | 261 | 0 | 0.364 | 1 | 3 | cs | TRUE
19 | LV_4072-7_0_6_line_19 |  | 16 | 24 | 0.031609 | 0.125 | 0.08 | 261 | 0 | 0.364 | 1 | 3 | cs | TRUE
20 | LV_4072-7_0_6_line_20 |  | 17 | 18 | 0.028612 | 0.125 | 0.08 | 261 | 0 | 0.364 | 1 | 1 | cs | TRUE
21 | LV_4072-7_0_6_line_21 |  | 17 | 19 | 0.0017634 | 0.125 | 0.08 | 261 | 0 | 0.364 | 1 | 1 | cs | TRUE
22 | LV_4072-7_0_6_line_22 |  | 18 | 23 | 0.0014858 | 0.125 | 0.08 | 261 | 0 | 0.364 | 1 | 1 | cs | TRUE
23 | LV_4072-7_0_6_line_23 |  | 19 | 30 | 0.028713 | 0.125 | 0.08 | 261 | 0 | 0.364 | 1 | 1 | cs | TRUE
24 | LV_4072-7_0_6_line_24 |  | 20 | 25 | 0.012707 | 0.125 | 0.08 | 261 | 0 | 0.364 | 1 | 3 | cs | TRUE
25 | LV_4072-7_0_6_line_25 |  | 21 | 22 | 0.0019196 | 0.125 | 0.08 | 261 | 0 | 0.364 | 1 | 1 | cs | TRUE
26 | LV_4072-7_0_6_line_26 |  | 21 | 23 | 0.027925 | 0.125 | 0.08 | 261 | 0 | 0.364 | 1 | 1 | cs | TRUE
27 | LV_4072-7_0_6_line_27 |  | 22 | 211 | 0.028529 | 0.125 | 0.08 | 261 | 0 | 0.364 | 1 | 1 | cs | TRUE
28 | LV_4072-7_0_6_line_28 |  | 24 | 28 | 0.035902 | 0.125 | 0.08 | 261 | 0 | 0.364 | 1 | 1 | cs | TRUE
29 | LV_4072-7_0_6_line_29 |  | 24 | 29 | 0.020809 | 0.125 | 0.08 | 261 | 0 | 0.364 | 1 | 3 | cs | TRUE
30 | LV_4072-7_0_6_line_30 |  | 25 | 46 | 0.028013 | 0.125 | 0.08 | 261 | 0 | 0.364 | 1 | 2 | cs | TRUE
31 | LV_4072-7_0_6_line_31 |  | 26 | 27 | 0.048039 | 0.125 | 0.08 | 261 | 0 | 0.364 | 1 | 1 | cs | TRUE
32 | LV_4072-7_0_6_line_32 |  | 27 | 211 | 0.0024906 | 0.125 | 0.08 | 261 | 0 | 0.364 | 1 | 1 | cs | TRUE
33 | LV_4072-7_0_6_line_33 |  | 29 | 64 | 0.027984 | 0.125 | 0.08 | 261 | 0 | 0.364 | 1 | 3 | cs | TRUE
34 | LV_4072-7_0_6_line_34 |  | 30 | 31 | 0.001386 | 0.125 | 0.08 | 261 | 0 | 0.364 | 1 | 1 | cs | TRUE
35 | LV_4072-7_0_6_line_35 |  | 31 | 66 | 0.016048 | 0.125 | 0.08 | 261 | 0 | 0.364 | 1 | 1 | cs | TRUE
36 | LV_4072-7_0_6_line_36 |  | 32 | 33 | 0.0045509 | 0.125 | 0.08 | 261 | 0 | 0.364 | 1 | 1 | cs | TRUE
37 | LV_4072-7_0_6_line_37 |  | 32 | 34 | 0.014925 | 0.125 | 0.08 | 261 | 0 | 0.364 | 1 | 1 | cs | TRUE
38 | LV_4072-7_0_6_line_38 |  | 34 | 35 | 0.0073846 | 0.125 | 0.08 | 261 | 0 | 0.364 | 1 | 1 | cs | TRUE
39 | LV_4072-7_0_6_line_39 |  | 34 | 36 | 0.02536 | 0.125 | 0.08 | 261 | 0 | 0.364 | 1 | 1 | cs | TRUE
40 | LV_4072-7_0_6_line_40 |  | 35 | 37 | 0.037212 | 0.125 | 0.08 | 261 | 0 | 0.364 | 1 | 1 | cs | TRUE
41 | LV_4072-7_0_6_line_41 |  | 36 | 38 | 0.059503 | 0.125 | 0.08 | 261 | 0 | 0.364 | 1 | 1 | cs | TRUE
42 | LV_4072-7_0_6_line_42 |  | 37 | 39 | 0.0090307 | 0.125 | 0.08 | 261 | 0 | 0.364 | 1 | 1 | cs | TRUE
43 | LV_4072-7_0_6_line_43 |  | 38 | 40 | 0.062923 | 0.125 | 0.08 | 261 | 0 | 0.364 | 1 | 1 | cs | TRUE
44 | LV_4072-7_0_6_line_44 |  | 38 | 41 | 0.055943 | 0.125 | 0.08 | 261 | 0 | 0.364 | 1 | 1 | cs | TRUE
45 | LV_4072-7_0_6_line_45 |  | 39 | 78 | 0.00034522 | 0.125 | 0.08 | 261 | 0 | 0.364 | 1 | 1 | cs | TRUE
46 | LV_4072-7_0_6_line_46 |  | 39 | 76 | 0.012936 | 0.125 | 0.08 | 261 | 0 | 0.364 | 1 | 1 | cs | TRUE
47 | LV_4072-7_0_6_line_47 |  | 40 | 80 | 0.016839 | 0.125 | 0.08 | 261 | 0 | 0.364 | 1 | 1 | cs | TRUE
48 | LV_4072-7_0_6_line_48 |  | 41 | 73 | 0.054288 | 0.125 | 0.08 | 261 | 0 | 0.364 | 1 | 1 | cs | TRUE
49 | LV_4072-7_0_6_line_49 |  | 41 | 72 | 0.03413 | 0.125 | 0.08 | 261 | 0 | 0.364 | 1 | 1 | cs | TRUE
50 | LV_4072-7_0_6_line_50 |  | 42 | 43 | 0.018141 | 0.125 | 0.08 | 261 | 0 | 0.364 | 1 | 1 | cs | TRUE
51 | LV_4072-7_0_6_line_51 |  | 43 | 93 | 0.031386 | 0.125 | 0.08 | 261 | 0 | 0.364 | 1 | 1 | cs | TRUE
52 | LV_4072-7_0_6_line_52 |  | 44 | 45 | 0.020821 | 0.125 | 0.08 | 261 | 0 | 0.364 | 1 | 1 | cs | TRUE
53 | LV_4072-7_0_6_line_53 |  | 44 | 46 | 0.019513 | 0.125 | 0.08 | 261 | 0 | 0.364 | 1 | 1 | cs | TRUE
54 | LV_4072-7_0_6_line_54 |  | 46 | 47 | 0.041305 | 0.125 | 0.08 | 261 | 0 | 0.364 | 1 | 1 | cs | TRUE
55 | LV_4072-7_0_6_line_55 |  | 47 | 48 | 0.0025098 | 0.125 | 0.08 | 261 | 0 | 0.364 | 1 | 1 | cs | TRUE
56 | LV_4072-7_0_6_line_56 |  | 48 | 51 | 0.015285 | 0.125 | 0.08 | 261 | 0 | 0.364 | 1 | 1 | cs | TRUE
57 | LV_4072-7_0_6_line_57 |  | 49 | 50 | 0.0080044 | 0.125 | 0.08 | 261 | 0 | 0.364 | 1 | 1 | cs | TRUE
58 | LV_4072-7_0_6_line_58 |  | 50 | 73 | 0.032239 | 0.125 | 0.08 | 261 | 0 | 0.364 | 1 | 1 | cs | TRUE
59 | LV_4072-7_0_6_line_59 |  | 51 | 52 | 0.0054527 | 0.125 | 0.08 | 261 | 0 | 0.364 | 1 | 1 | cs | TRUE
60 | LV_4072-7_0_6_line_60 |  | 52 | 53 | 0.02364 | 0.125 | 0.08 | 261 | 0 | 0.364 | 1 | 1 | cs | TRUE
61 | LV_4072-7_0_6_line_61 |  | 53 | 54 | 0.026645 | 0.125 | 0.08 | 261 | 0 | 0.364 | 1 | 1 | cs | TRUE
62 | LV_4072-7_0_6_line_62 |  | 53 | 55 | 0.012406 | 0.125 | 0.08 | 261 | 0 | 0.364 | 1 | 1 | cs | TRUE
63 | LV_4072-7_0_6_line_63 |  | 54 | 56 | 0.0022826 | 0.125 | 0.08 | 261 | 0 | 0.364 | 1 | 1 | cs | TRUE
64 | LV_4072-7_0_6_line_64 |  | 55 | 57 | 0.026173 | 0.125 | 0.08 | 261 | 0 | 0.364 | 1 | 1 | cs | TRUE
65 | LV_4072-7_0_6_line_65 |  | 56 | 58 | 0.01995 | 0.125 | 0.08 | 261 | 0 | 0.364 | 1 | 1 | cs | TRUE
66 | LV_4072-7_0_6_line_66 |  | 58 | 63 | 0.00013327 | 0.125 | 0.08 | 261 | 0 | 0.364 | 1 | 1 | cs | TRUE
67 | LV_4072-7_0_6_line_67 |  | 59 | 60 | 0.0044525 | 0.125 | 0.08 | 261 | 0 | 0.364 | 1 | 1 | cs | TRUE
68 | LV_4072-7_0_6_line_68 |  | 60 | 61 | 0.019518 | 0.125 | 0.08 | 261 | 0 | 0.364 | 1 | 1 | cs | TRUE
69 | LV_4072-7_0_6_line_69 |  | 61 | 62 | 0.0020891 | 0.125 | 0.08 | 261 | 0 | 0.364 | 1 | 1 | cs | TRUE
70 | LV_4072-7_0_6_line_70 |  | 62 | 63 | 0.021272 | 0.125 | 0.08 | 261 | 0 | 0.364 | 1 | 1 | cs | TRUE
71 | LV_4072-7_0_6_line_71 |  | 64 | 65 | 0.0065059 | 0.125 | 0.08 | 261 | 0 | 0.364 | 1 | 3 | cs | TRUE
72 | LV_4072-7_0_6_line_72 |  | 65 | 66 | 0.077473 | 0.125 | 0.08 | 261 | 0 | 0.364 | 1 | 3 | cs | TRUE
73 | LV_4072-7_0_6_line_73 |  | 66 | 67 | 0.02807 | 0.125 | 0.08 | 261 | 0 | 0.364 | 1 | 3 | cs | TRUE
74 | LV_4072-7_0_6_line_74 |  | 67 | 100 | 0.0074877 | 0.125 | 0.08 | 261 | 0 | 0.364 | 1 | 3 | cs | TRUE
75 | LV_4072-7_0_6_line_75 |  | 68 | 69 | 0.019338 | 0.125 | 0.08 | 261 | 0 | 0.364 | 1 | 1 | cs | TRUE
76 | LV_4072-7_0_6_line_76 |  | 68 | 70 | 0.0092108 | 0.125 | 0.08 | 261 | 0 | 0.364 | 1 | 1 | cs | TRUE
77 | LV_4072-7_0_6_line_77 |  | 69 | 71 | 0.0056801 | 0.125 | 0.08 | 261 | 0 | 0.364 | 1 | 1 | cs | TRUE
78 | LV_4072-7_0_6_line_78 |  | 70 | 72 | 0.011749 | 0.125 | 0.08 | 261 | 0 | 0.364 | 1 | 1 | cs | TRUE
79 | LV_4072-7_0_6_line_79 |  | 74 | 75 | 0.021862 | 0.125 | 0.08 | 261 | 0 | 0.364 | 1 | 1 | cs | TRUE
80 | LV_4072-7_0_6_line_80 |  | 74 | 76 | 0.0096879 | 0.125 | 0.08 | 261 | 0 | 0.364 | 1 | 1 | cs | TRUE
81 | LV_4072-7_0_6_line_81 |  | 75 | 77 | 0.014821 | 0.125 | 0.08 | 261 | 0 | 0.364 | 1 | 1 | cs | TRUE
82 | LV_4072-7_0_6_line_82 |  | 78 | 79 | 0.011988 | 0.125 | 0.08 | 261 | 0 | 0.364 | 1 | 1 | cs | TRUE
83 | LV_4072-7_0_6_line_83 |  | 80 | 81 | 0.028759 | 0.125 | 0.08 | 261 | 0 | 0.364 | 1 | 1 | cs | TRUE
84 | LV_4072-7_0_6_line_84 |  | 82 | 83 | 0.0059192 | 0.125 | 0.08 | 261 | 0 | 0.364 | 1 | 3 | cs | TRUE
85 | LV_4072-7_0_6_line_85 |  | 82 | 84 | 0.026391 | 0.125 | 0.08 | 261 | 0 | 0.364 | 1 | 3 | cs | TRUE
86 | LV_4072-7_0_6_line_86 |  | 83 | 85 | 0.025285 | 0.125 | 0.08 | 261 | 0 | 0.364 | 1 | 3 | cs | TRUE
87 | LV_4072-7_0_6_line_87 |  | 84 | 86 | 0.03361 | 0.125 | 0.08 | 261 | 0 | 0.364 | 1 | 3 | cs | TRUE
88 | LV_4072-7_0_6_line_88 |  | 86 | 87 | 0.034114 | 0.125 | 0.08 | 261 | 0 | 0.364 | 1 | 2 | cs | TRUE
89 | LV_4072-7_0_6_line_89 |  | 86 | 88 | 0.037894 | 0.125 | 0.08 | 261 | 0 | 0.364 | 1 | 3 | cs | TRUE
90 | LV_4072-7_0_6_line_90 |  | 87 | 90 | 0.028732 | 0.125 | 0.08 | 261 | 0 | 0.364 | 1 | 2 | cs | TRUE
91 | LV_4072-7_0_6_line_91 |  | 87 | 91 | 0.014787 | 0.125 | 0.08 | 261 | 0 | 0.364 | 1 | 1 | cs | TRUE
92 | LV_4072-7_0_6_line_92 |  | 88 | 92 | 0.025273 | 0.125 | 0.08 | 261 | 0 | 0.364 | 1 | 3 | cs | TRUE
93 | LV_4072-7_0_6_line_93 |  | 89 | 99 | 0.022346 | 0.125 | 0.08 | 261 | 0 | 0.364 | 1 | 1 | cs | TRUE
94 | LV_4072-7_0_6_line_94 |  | 89 | 100 | 0.012931 | 0.125 | 0.08 | 261 | 0 | 0.364 | 1 | 3 | cs | TRUE
95 | LV_4072-7_0_6_line_95 |  | 90 | 94 | 0.013441 | 0.125 | 0.08 | 261 | 0 | 0.364 | 1 | 1 | cs | TRUE
96 | LV_4072-7_0_6_line_96 |  | 90 | 95 | 0.014894 | 0.125 | 0.08 | 261 | 0 | 0.364 | 1 | 1 | cs | TRUE
97 | LV_4072-7_0_6_line_97 |  | 91 | 93 | 0.0074763 | 0.125 | 0.08 | 261 | 0 | 0.364 | 1 | 1 | cs | TRUE
98 | LV_4072-7_0_6_line_98 |  | 92 | 141 | 0.0057744 | 0.125 | 0.08 | 261 | 0 | 0.364 | 1 | 3 | cs | TRUE
99 | LV_4072-7_0_6_line_99 |  | 94 | 96 | 0.028015 | 0.125 | 0.08 | 261 | 0 | 0.364 | 1 | 1 | cs | TRUE
100 | LV_4072-7_0_6_line_100 |  | 96 | 98 | 0.011349 | 0.125 | 0.08 | 261 | 0 | 0.364 | 1 | 1 | cs | TRUE
101 | LV_4072-7_0_6_line_101 |  | 96 | 97 | 0.026358 | 0.125 | 0.08 | 261 | 0 | 0.364 | 1 | 1 | cs | TRUE
102 | LV_4072-7_0_6_line_102 |  | 98 | 104 | 0.010793 | 0.125 | 0.08 | 261 | 0 | 0.364 | 1 | 1 | cs | TRUE
103 | LV_4072-7_0_6_line_103 |  | 98 | 102 | 0.026619 | 0.125 | 0.08 | 261 | 0 | 0.364 | 1 | 1 | cs | TRUE
104 | LV_4072-7_0_6_line_104 |  | 99 | 101 | 0.013024 | 0.125 | 0.08 | 261 | 0 | 0.364 | 1 | 1 | cs | TRUE
105 | LV_4072-7_0_6_line_105 |  | 101 | 189 | 0.00082624 | 0.125 | 0.08 | 261 | 0 | 0.364 | 1 | 1 | cs | TRUE
106 | LV_4072-7_0_6_line_106 |  | 102 | 103 | 0.0066712 | 0.125 | 0.08 | 261 | 0 | 0.364 | 1 | 1 | cs | TRUE
107 | LV_4072-7_0_6_line_107 |  | 104 | 105 | 0.018856 | 0.125 | 0.08 | 261 | 0 | 0.364 | 1 | 1 | cs | TRUE
108 | LV_4072-7_0_6_line_108 |  | 104 | 106 | 0.015596 | 0.125 | 0.08 | 261 | 0 | 0.364 | 1 | 1 | cs | TRUE
109 | LV_4072-7_0_6_line_109 |  | 105 | 107 | 0.01967 | 0.125 | 0.08 | 261 | 0 | 0.364 | 1 | 1 | cs | TRUE
110 | LV_4072-7_0_6_line_110 |  | 106 | 108 | 0.017494 | 0.125 | 0.08 | 261 | 0 | 0.364 | 1 | 1 | cs | TRUE
111 | LV_4072-7_0_6_line_111 |  | 107 | 209 | 0.014515 | 0.125 | 0.08 | 261 | 0 | 0.364 | 1 | 1 | cs | TRUE
112 | LV_4072-7_0_6_line_112 |  | 108 | 127 | 0.015002 | 0.125 | 0.08 | 261 | 0 | 0.364 | 1 | 1 | cs | TRUE
113 | LV_4072-7_0_6_line_113 |  | 108 | 126 | 0.01288 | 0.125 | 0.08 | 261 | 0 | 0.364 | 1 | 1 | cs | TRUE
114 | LV_4072-7_0_6_line_114 |  | 109 | 110 | 0.012838 | 0.125 | 0.08 | 261 | 0 | 0.364 | 1 | 1 | cs | TRUE
115 | LV_4072-7_0_6_line_115 |  | 109 | 111 | 0.014186 | 0.125 | 0.08 | 261 | 0 | 0.364 | 1 | 1 | cs | TRUE
116 | LV_4072-7_0_6_line_116 |  | 110 | 112 | 0.00018575 | 0.125 | 0.08 | 261 | 0 | 0.364 | 1 | 1 | cs | TRUE
117 | LV_4072-7_0_6_line_117 |  | 111 | 113 | 0.027143 | 0.125 | 0.08 | 261 | 0 | 0.364 | 1 | 1 | cs | TRUE
118 | LV_4072-7_0_6_line_118 |  | 112 | 118 | 0.02181 | 0.125 | 0.08 | 261 | 0 | 0.364 | 1 | 1 | cs | TRUE
119 | LV_4072-7_0_6_line_119 |  | 113 | 119 | 0.00081576 | 0.125 | 0.08 | 261 | 0 | 0.364 | 1 | 1 | cs | TRUE
120 | LV_4072-7_0_6_line_120 |  | 114 | 115 | 0.0081295 | 0.125 | 0.08 | 261 | 0 | 0.364 | 1 | 1 | cs | TRUE
121 | LV_4072-7_0_6_line_121 |  | 114 | 116 | 0.030938 | 0.125 | 0.08 | 261 | 0 | 0.364 | 1 | 1 | cs | TRUE
122 | LV_4072-7_0_6_line_122 |  | 115 | 117 | 0.022248 | 0.125 | 0.08 | 261 | 0 | 0.364 | 1 | 1 | cs | TRUE
123 | LV_4072-7_0_6_line_123 |  | 116 | 132 | 0.00838 | 0.125 | 0.08 | 261 | 0 | 0.364 | 1 | 1 | cs | TRUE
124 | LV_4072-7_0_6_line_124 |  | 116 | 133 | 0.019451 | 0.125 | 0.08 | 261 | 0 | 0.364 | 1 | 1 | cs | TRUE
125 | LV_4072-7_0_6_line_125 |  | 117 | 121 | 0.0044692 | 0.125 | 0.08 | 261 | 0 | 0.364 | 1 | 1 | cs | TRUE
126 | LV_4072-7_0_6_line_126 |  | 118 | 120 | 0.00050062 | 0.125 | 0.08 | 261 | 0 | 0.364 | 1 | 1 | cs | TRUE
127 | LV_4072-7_0_6_line_127 |  | 119 | 123 | 0.020749 | 0.125 | 0.08 | 261 | 0 | 0.364 | 1 | 1 | cs | TRUE
128 | LV_4072-7_0_6_line_128 |  | 120 | 124 | 0.021171 | 0.125 | 0.08 | 261 | 0 | 0.364 | 1 | 1 | cs | TRUE
129 | LV_4072-7_0_6_line_129 |  | 121 | 122 | 0.022897 | 0.125 | 0.08 | 261 | 0 | 0.364 | 1 | 1 | cs | TRUE
130 | LV_4072-7_0_6_line_130 |  | 123 | 210 | 0.0012288 | 0.125 | 0.08 | 261 | 0 | 0.364 | 1 | 1 | cs | TRUE
131 | LV_4072-7_0_6_line_131 |  | 124 | 125 | 0.0036363 | 0.125 | 0.08 | 261 | 0 | 0.364 | 1 | 1 | cs | TRUE
132 | LV_4072-7_0_6_line_132 |  | 125 | 126 | 0.018322 | 0.125 | 0.08 | 261 | 0 | 0.364 | 1 | 1 | cs | TRUE
133 | LV_4072-7_0_6_line_133 |  | 127 | 128 | 0.013167 | 0.125 | 0.08 | 261 | 0 | 0.364 | 1 | 1 | cs | TRUE
134 | LV_4072-7_0_6_line_134 |  | 128 | 129 | 0.011669 | 0.125 | 0.08 | 261 | 0 | 0.364 | 1 | 1 | cs | TRUE
135 | LV_4072-7_0_6_line_135 |  | 129 | 130 | 0.0093386 | 0.125 | 0.08 | 261 | 0 | 0.364 | 1 | 1 | cs | TRUE
136 | LV_4072-7_0_6_line_136 |  | 130 | 131 | 0.012372 | 0.125 | 0.08 | 261 | 0 | 0.364 | 1 | 1 | cs | TRUE
137 | LV_4072-7_0_6_line_137 |  | 132 | 134 | 0.023018 | 0.125 | 0.08 | 261 | 0 | 0.364 | 1 | 1 | cs | TRUE
138 | LV_4072-7_0_6_line_138 |  | 134 | 138 | 0.011745 | 0.125 | 0.08 | 261 | 0 | 0.364 | 1 | 1 | cs | TRUE
139 | LV_4072-7_0_6_line_139 |  | 135 | 136 | 0.011694 | 0.125 | 0.08 | 261 | 0 | 0.364 | 1 | 1 | cs | TRUE
140 | LV_4072-7_0_6_line_140 |  | 135 | 137 | 0.0049168 | 0.125 | 0.08 | 261 | 0 | 0.364 | 1 | 1 | cs | TRUE
141 | LV_4072-7_0_6_line_141 |  | 136 | 144 | 0.031912 | 0.125 | 0.08 | 261 | 0 | 0.364 | 1 | 1 | cs | TRUE
142 | LV_4072-7_0_6_line_142 |  | 138 | 140 | 0.0102 | 0.125 | 0.08 | 261 | 0 | 0.364 | 1 | 1 | cs | TRUE
143 | LV_4072-7_0_6_line_143 |  | 139 | 140 | 0.027478 | 0.125 | 0.08 | 261 | 0 | 0.364 | 1 | 3 | cs | TRUE
144 | LV_4072-7_0_6_line_144 |  | 139 | 141 | 0.0066932 | 0.125 | 0.08 | 261 | 0 | 0.364 | 1 | 3 | cs | TRUE
145 | LV_4072-7_0_6_line_145 |  | 140 | 142 | 0.027347 | 0.125 | 0.08 | 261 | 0 | 0.364 | 1 | 3 | cs | TRUE
146 | LV_4072-7_0_6_line_146 |  | 142 | 143 | 0.004095 | 0.125 | 0.08 | 261 | 0 | 0.364 | 1 | 3 | cs | TRUE
147 | LV_4072-7_0_6_line_147 |  | 143 | 150 | 0.032403 | 0.125 | 0.08 | 261 | 0 | 0.364 | 1 | 3 | cs | TRUE
148 | LV_4072-7_0_6_line_148 |  | 144 | 145 | 0.0058984 | 0.125 | 0.08 | 261 | 0 | 0.364 | 1 | 1 | cs | TRUE
149 | LV_4072-7_0_6_line_149 |  | 144 | 146 | 0.015131 | 0.125 | 0.08 | 261 | 0 | 0.364 | 1 | 1 | cs | TRUE
150 | LV_4072-7_0_6_line_150 |  | 145 | 147 | 0.0061831 | 0.125 | 0.08 | 261 | 0 | 0.364 | 1 | 1 | cs | TRUE
151 | LV_4072-7_0_6_line_151 |  | 146 | 148 | 0.0050366 | 0.125 | 0.08 | 261 | 0 | 0.364 | 1 | 1 | cs | TRUE
152 | LV_4072-7_0_6_line_152 |  | 147 | 149 | 0.018679 | 0.125 | 0.08 | 261 | 0 | 0.364 | 1 | 1 | cs | TRUE
153 | LV_4072-7_0_6_line_153 |  | 148 | 150 | 0.009959 | 0.125 | 0.08 | 261 | 0 | 0.364 | 1 | 1 | cs | TRUE
154 | LV_4072-7_0_6_line_154 |  | 149 | 151 | 0.0063906 | 0.125 | 0.08 | 261 | 0 | 0.364 | 1 | 1 | cs | TRUE
155 | LV_4072-7_0_6_line_155 |  | 150 | 153 | 0.016954 | 0.125 | 0.08 | 261 | 0 | 0.364 | 1 | 3 | cs | TRUE
156 | LV_4072-7_0_6_line_156 |  | 151 | 152 | 0.016529 | 0.125 | 0.08 | 261 | 0 | 0.364 | 1 | 1 | cs | TRUE
157 | LV_4072-7_0_6_line_157 |  | 153 | 154 | 0.026504 | 0.125 | 0.08 | 261 | 0 | 0.364 | 1 | 3 | cs | TRUE
158 | LV_4072-7_0_6_line_158 |  | 153 | 155 | 0.017509 | 0.125 | 0.08 | 261 | 0 | 0.364 | 1 | 1 | cs | TRUE
159 | LV_4072-7_0_6_line_159 |  | 154 | 156 | 0.025924 | 0.125 | 0.08 | 261 | 0 | 0.364 | 1 | 3 | cs | TRUE
160 | LV_4072-7_0_6_line_160 |  | 156 | 157 | 0.021363 | 0.125 | 0.08 | 261 | 0 | 0.364 | 1 | 1 | cs | TRUE
161 | LV_4072-7_0_6_line_161 |  | 156 | 158 | 0.0035 | 0.125 | 0.08 | 261 | 0 | 0.364 | 1 | 3 | cs | TRUE
162 | LV_4072-7_0_6_line_162 |  | 157 | 172 | 0.029182 | 0.125 | 0.08 | 261 | 0 | 0.364 | 1 | 1 | cs | TRUE
163 | LV_4072-7_0_6_line_163 |  | 158 | 170 | 0.01558 | 0.125 | 0.08 | 261 | 0 | 0.364 | 1 | 3 | cs | TRUE
164 | LV_4072-7_0_6_line_164 |  | 159 | 160 | 0.017537 | 0.125 | 0.08 | 261 | 0 | 0.364 | 1 | 1 | cs | TRUE
165 | LV_4072-7_0_6_line_165 |  | 159 | 161 | 0.015504 | 0.125 | 0.08 | 261 | 0 | 0.364 | 1 | 1 | cs | TRUE
166 | LV_4072-7_0_6_line_166 |  | 160 | 162 | 0.0079685 | 0.125 | 0.08 | 261 | 0 | 0.364 | 1 | 2 | cs | TRUE
167 | LV_4072-7_0_6_line_167 |  | 161 | 163 | 0.015465 | 0.125 | 0.08 | 261 | 0 | 0.364 | 1 | 1 | cs | TRUE
168 | LV_4072-7_0_6_line_168 |  | 162 | 164 | 0.018238 | 0.125 | 0.08 | 261 | 0 | 0.364 | 1 | 3 | cs | TRUE
169 | LV_4072-7_0_6_line_169 |  | 162 | 165 | 0.013771 | 0.125 | 0.08 | 261 | 0 | 0.364 | 1 | 1 | cs | TRUE
170 | LV_4072-7_0_6_line_170 |  | 163 | 166 | 0.026272 | 0.125 | 0.08 | 261 | 0 | 0.364 | 1 | 1 | cs | TRUE
171 | LV_4072-7_0_6_line_171 |  | 164 | 167 | 0.010639 | 0.125 | 0.08 | 261 | 0 | 0.364 | 1 | 3 | cs | TRUE
172 | LV_4072-7_0_6_line_172 |  | 165 | 168 | 0.0049524 | 0.125 | 0.08 | 261 | 0 | 0.364 | 1 | 1 | cs | TRUE
173 | LV_4072-7_0_6_line_173 |  | 166 | 169 | 0.01539 | 0.125 | 0.08 | 261 | 0 | 0.364 | 1 | 1 | cs | TRUE
174 | LV_4072-7_0_6_line_174 |  | 167 | 170 | 0.010125 | 0.125 | 0.08 | 261 | 0 | 0.364 | 1 | 3 | cs | TRUE
175 | LV_4072-7_0_6_line_175 |  | 168 | 171 | 0.0058042 | 0.125 | 0.08 | 261 | 0 | 0.364 | 1 | 1 | cs | TRUE
176 | LV_4072-7_0_6_line_176 |  | 169 | 181 | 0.0095147 | 0.125 | 0.08 | 261 | 0 | 0.364 | 1 | 1 | cs | TRUE
177 | LV_4072-7_0_6_line_177 |  | 172 | 187 | 0.0013693 | 0.125 | 0.08 | 261 | 0 | 0.364 | 1 | 1 | cs | TRUE
178 | LV_4072-7_0_6_line_178 |  | 173 | 174 | 0.011816 | 0.125 | 0.08 | 261 | 0 | 0.364 | 1 | 1 | cs | TRUE
179 | LV_4072-7_0_6_line_179 |  | 173 | 175 | 0.083824 | 0.125 | 0.08 | 261 | 0 | 0.364 | 1 | 1 | cs | TRUE
180 | LV_4072-7_0_6_line_180 |  | 174 | 176 | 0.016448 | 0.125 | 0.08 | 261 | 0 | 0.364 | 1 | 1 | cs | TRUE
181 | LV_4072-7_0_6_line_181 |  | 175 | 177 | 0.018169 | 0.125 | 0.08 | 261 | 0 | 0.364 | 1 | 1 | cs | TRUE
182 | LV_4072-7_0_6_line_182 |  | 176 | 178 | 0.009965 | 0.125 | 0.08 | 261 | 0 | 0.364 | 1 | 1 | cs | TRUE
183 | LV_4072-7_0_6_line_183 |  | 178 | 179 | 0.01234 | 0.125 | 0.08 | 261 | 0 | 0.364 | 1 | 1 | cs | TRUE
184 | LV_4072-7_0_6_line_184 |  | 178 | 180 | 0.040094 | 0.125 | 0.08 | 261 | 0 | 0.364 | 1 | 1 | cs | TRUE
185 | LV_4072-7_0_6_line_185 |  | 179 | 181 | 0.010902 | 0.125 | 0.08 | 261 | 0 | 0.364 | 1 | 1 | cs | TRUE
186 | LV_4072-7_0_6_line_186 |  | 180 | 182 | 0.0078243 | 0.125 | 0.08 | 261 | 0 | 0.364 | 1 | 1 | cs | TRUE
187 | LV_4072-7_0_6_line_187 |  | 183 | 184 | 0.011147 | 0.125 | 0.08 | 261 | 0 | 0.364 | 1 | 1 | cs | TRUE
188 | LV_4072-7_0_6_line_188 |  | 184 | 185 | 0.0085744 | 0.125 | 0.08 | 261 | 0 | 0.364 | 1 | 1 | cs | TRUE
189 | LV_4072-7_0_6_line_189 |  | 185 | 186 | 0.011378 | 0.125 | 0.08 | 261 | 0 | 0.364 | 1 | 1 | cs | TRUE
190 | LV_4072-7_0_6_line_190 |  | 186 | 187 | 0.018924 | 0.125 | 0.08 | 261 | 0 | 0.364 | 1 | 1 | cs | TRUE
191 | LV_4072-7_0_6_line_191 |  | 188 | 189 | 0.026237 | 0.125 | 0.08 | 261 | 0 | 0.364 | 1 | 1 | cs | TRUE
192 | LV_4072-7_0_6_line_192 |  | 188 | 190 | 0.049462 | 0.125 | 0.08 | 261 | 0 | 0.364 | 1 | 1 | cs | TRUE
193 | LV_4072-7_0_6_line_193 |  | 189 | 194 | 0.019023 | 0.125 | 0.08 | 261 | 0 | 0.364 | 1 | 1 | cs | TRUE
194 | LV_4072-7_0_6_line_194 |  | 191 | 192 | 0.0038005 | 0.125 | 0.08 | 261 | 0 | 0.364 | 1 | 1 | cs | TRUE
195 | LV_4072-7_0_6_line_195 |  | 191 | 193 | 0.02399 | 0.125 | 0.08 | 261 | 0 | 0.364 | 1 | 1 | cs | TRUE
196 | LV_4072-7_0_6_line_196 |  | 192 | 203 | 0.0024959 | 0.125 | 0.08 | 261 | 0 | 0.364 | 1 | 1 | cs | TRUE
197 | LV_4072-7_0_6_line_197 |  | 193 | 198 | 0.002469 | 0.125 | 0.08 | 261 | 0 | 0.364 | 1 | 1 | cs | TRUE
198 | LV_4072-7_0_6_line_198 |  | 194 | 201 | 0.0028542 | 0.125 | 0.08 | 261 | 0 | 0.364 | 1 | 1 | cs | TRUE
199 | LV_4072-7_0_6_line_199 |  | 195 | 196 | 0.024455 | 0.125 | 0.08 | 261 | 0 | 0.364 | 1 | 1 | cs | TRUE
200 | LV_4072-7_0_6_line_200 |  | 195 | 197 | 0.0023939 | 0.125 | 0.08 | 261 | 0 | 0.364 | 1 | 1 | cs | TRUE
201 | LV_4072-7_0_6_line_201 |  | 196 | 198 | 0.0023145 | 0.125 | 0.08 | 261 | 0 | 0.364 | 1 | 1 | cs | TRUE
202 | LV_4072-7_0_6_line_202 |  | 197 | 199 | 0.0014276 | 0.125 | 0.08 | 261 | 0 | 0.364 | 1 | 1 | cs | TRUE
203 | LV_4072-7_0_6_line_203 |  | 199 | 200 | 0.020326 | 0.125 | 0.08 | 261 | 0 | 0.364 | 1 | 1 | cs | TRUE
204 | LV_4072-7_0_6_line_204 |  | 201 | 202 | 0.016549 | 0.125 | 0.08 | 261 | 0 | 0.364 | 1 | 1 | cs | TRUE
205 | LV_4072-7_0_6_line_205 |  | 202 | 203 | 0.0084604 | 0.125 | 0.08 | 261 | 0 | 0.364 | 1 | 1 | cs | TRUE
206 | LV_4072-7_0_6_line_206 |  | 204 | 205 | 0.0019396 | 0.125 | 0.08 | 261 | 0 | 0.364 | 1 | 1 | cs | TRUE
207 | LV_4072-7_0_6_line_207 |  | 205 | 206 | 0.023822 | 0.125 | 0.08 | 261 | 0 | 0.364 | 1 | 1 | cs | TRUE
208 | LV_4072-7_0_6_line_208 |  | 206 | 207 | 0.025011 | 0.125 | 0.08 | 261 | 0 | 0.364 | 1 | 1 | cs | TRUE
209 | LV_4072-7_0_6_line_209 |  | 207 | 208 | 0.041041 | 0.125 | 0.08 | 261 | 0 | 0.364 | 1 | 1 | cs | TRUE
210 | LV_4072-7_0_6_line_210 |  | 208 | 210 | 0.040313 | 0.125 | 0.08 | 261 | 0 | 0.364 | 1 | 1 | cs | TRUE

## trafo
| name | std_type | hv_bus | lv_bus | sn_mva | vn_hv_kv | vn_lv_kv | vk_percent | vkr_percent | pfe_kw | i0_percent | shift_degree | tap_side | tap_neutral | tap_min | tap_max | tap_step_percent | tap_step_degree | tap_pos | tap_phase_shifter | parallel | df | in_service
0 | LV_4072-7_0_6_trafo_36 | 0.63 MVA 20/0.4 kV | 212 | 65 | 0.63 | 20 | 0.4 | 6 | 1.206 | 1.65 | 0.2619 | 150 | hv | 0 | -2 | 2 | 2.5 | 0 | 0 | FALSE | 1 | 1 | TRUE

## line_geodata
| x0 | y0 | x1 | y1 | x2 | y2 | x3 | y3 | x4 | y4 | x5 | y5 | x6 | y6
0 | 2664636.1539 | 1247901.7418 | 2664640.7806 | 1247891.1574
1 | 2664636.1539 | 1247901.7418 | 2664635.5228 | 1247903.1854
2 | 2664644.165 | 1247883.3167 | 2664643.8877 | 1247884.0496 | 2664640.7806 | 1247891.1574
3 | 2664625.758 | 1247925.524 | 2664635.5228 | 1247903.1854
4 | 2664644.165 | 1247883.3167 | 2664646.3669 | 1247877.4993
5 | 2664617.317 | 1247944.4356 | 2664622.2309 | 1247933.5926 | 2664625.758 | 1247925.524
6 | 2664522.8901 | 1247739.0642 | 2664535.9192 | 1247743.8426 | 2664544.0801 | 1247748.2056
7 | 2664517.4647 | 1247737.2261 | 2664522.8901 | 1247739.0642
8 | 2664522.8901 | 1247739.0642 | 2664527.2535 | 1247726.1872
9 | 2664647.3729 | 1247874.8414 | 2664646.3669 | 1247877.4993
10 | 2664617.317 | 1247944.4356 | 2664606.8104 | 1247965.3357 | 2664602.5237 | 1247974.7623 | 2664600.4505 | 1247984.124 | 2664600.0052 | 1247990.3346
11 | 2664617.317 | 1247944.4356 | 2664628.9897 | 1247949.5774 | 2664636.5328 | 1247953.4378
12 | 2664600.0052 | 1247990.3346 | 2664594.5161 | 1247991.5868 | 2664590.1567 | 1247995.3133
13 | 2664644.0045 | 1247957.2616 | 2664636.5328 | 1247953.4378
14 | 2664540.0332 | 1247917.9013 | 2664528.7321 | 1247930.8728 | 2664515.7916 | 1247946.2178
15 | 2664540.0332 | 1247917.9013 | 2664542.7024 | 1247914.8375
16 | 2664494.2995 | 1247974.0396 | 2664500.5608 | 1247964.2786 | 2664515.7916 | 1247946.2178
17 | 2664564.4238 | 1247889.9053 | 2664542.7024 | 1247914.8375
18 | 2664494.2995 | 1247974.0396 | 2664530.2453 | 1248000.7475
19 | 2664586.9163 | 1247867.7286 | 2664568.517 | 1247885.2072 | 2664564.4238 | 1247889.9053
20 | 2664435.4218 | 1247830.0982 | 2664453.5579 | 1247814.0071 | 2664456.8088 | 1247811.0925
21 | 2664458.1217 | 1247809.9153 | 2664456.8088 | 1247811.0925
22 | 2664435.4218 | 1247830.0982 | 2664434.8512 | 1247830.6044 | 2664434.3211 | 1247831.0961
23 | 2664458.1217 | 1247809.9153 | 2664469.7193 | 1247799.5171 | 2664478.9021 | 1247790.1234
24 | 2664530.2453 | 1248000.7475 | 2664540.4448 | 1248008.3258
25 | 2664413.8467 | 1247850.0851 | 2664412.4392 | 1247851.3905
26 | 2664413.8467 | 1247850.0851 | 2664434.3211 | 1247831.0961
27 | 2664391.828 | 1247871.1154 | 2664410.0023 | 1247853.6506 | 2664412.4392 | 1247851.3905
28 | 2664586.9163 | 1247867.7286 | 2664600.5003 | 1247854.8231 | 2664614.1533 | 1247844.4202
29 | 2664586.9163 | 1247867.7286 | 2664577.8332 | 1247859.8798 | 2664573.5418 | 1247852.1924
30 | 2664562.9307 | 1248025.033 | 2664540.4448 | 1248008.3258
31 | 2664367.2833 | 1247914.3737 | 2664371.295 | 1247901.7306 | 2664376.7733 | 1247889.6483 | 2664384.8545 | 1247877.8166 | 2664390.0322 | 1247872.8411
32 | 2664391.828 | 1247871.1154 | 2664390.0322 | 1247872.8411
33 | 2664573.5418 | 1247852.1924 | 2664568.6844 | 1247843.491 | 2664565.4424 | 1247838.8191 | 2664555.5084 | 1247831.5124
34 | 2664479.871 | 1247789.1322 | 2664478.9021 | 1247790.1234
35 | 2664491.0891 | 1247777.6564 | 2664479.871 | 1247789.1322
36 | 2664712.6437 | 1247968.0061 | 2664710.5433 | 1247972.0432
37 | 2664703.6551 | 1247985.2831 | 2664710.5433 | 1247972.0432
38 | 2664703.6551 | 1247985.2831 | 2664698.1256 | 1247981.9316 | 2664697.299 | 1247981.5305
39 | 2664703.6551 | 1247985.2831 | 2664709.77 | 1247989.6529 | 2664714.3169 | 1247995.8401 | 2664717.6361 | 1248003.8041 | 2664717.9567 | 1248005.3079
40 | 2664697.299 | 1247981.5305 | 2664681.9512 | 1247974.083 | 2664663.4727 | 1247966.042
41 | 2664730.329 | 1248063.4955 | 2664724.2641 | 1248037.9559 | 2664719.5184 | 1248012.6309 | 2664717.9567 | 1248005.3079
42 | 2664655.192 | 1247962.4387 | 2664663.4727 | 1247966.042
43 | 2664730.329 | 1248063.4955 | 2664738.7461 | 1248061.0635 | 2664744.1461 | 1248056.2079 | 2664748.1447 | 1248049.6692 | 2664753.9129 | 1248040.8371 | 2664757.2721 | 1248034.0579 | 2664765.746 | 1248014.7114
44 | 2664730.329 | 1248063.4955 | 2664697.204 | 1248070.5168 | 2664675.5928 | 1248075.7625
45 | 2664654.8754 | 1247962.301 | 2664655.192 | 1247962.4387
46 | 2664655.192 | 1247962.4387 | 2664649.9505 | 1247974.2651
47 | 2664772.7103 | 1247999.38 | 2664766.6751 | 1248012.59 | 2664765.746 | 1248014.7114
48 | 2664622.5089 | 1248087.5032 | 2664638.3838 | 1248083.3289 | 2664653.366 | 1248080.6792 | 2664668.3177 | 1248076.6727 | 2664675.5928 | 1248075.7625
49 | 2664675.5928 | 1248075.7625 | 2664669.0545 | 1248045.8259 | 2664668.9306 | 1248042.3404
50 | 2664595.4188 | 1247700.8662 | 2664581.4221 | 1247696.8384 | 2664578.0191 | 1247695.7382
51 | 2664578.0191 | 1247695.7382 | 2664574.197 | 1247694.5025 | 2664572.4544 | 1247692.2375 | 2664571.1492 | 1247686.5638 | 2664571.6381 | 1247680.5093 | 2664573.3123 | 1247668.0059
52 | 2664590.1567 | 1247995.3133 | 2664588.6081 | 1247996.6371 | 2664575.8436 | 1248010.4167
53 | 2664562.9307 | 1248025.033 | 2664567.4088 | 1248019.5223 | 2664575.8436 | 1248010.4167
54 | 2664562.9307 | 1248025.033 | 2664544.9891 | 1248050.4555 | 2664540.7556 | 1248059.7232
55 | 2664539.7128 | 1248062.0061 | 2664540.7556 | 1248059.7232
56 | 2664539.7128 | 1248062.0061 | 2664535.2947 | 1248060.6238 | 2664526.1573 | 1248066.106
57 | 2664614.5011 | 1248056.2747 | 2664612.5129 | 1248048.5212
58 | 2664622.5089 | 1248087.5032 | 2664614.5011 | 1248056.2747
59 | 2664526.1573 | 1248066.106 | 2664526.1573 | 1248066.106 | 2664522.3482 | 1248070.0077
60 | 2664506.9869 | 1248087.8793 | 2664512.2802 | 1248080.3205 | 2664522.3482 | 1248070.0077
61 | 2664506.9869 | 1248087.8793 | 2664493.2711 | 1248077.5674 | 2664485.6952 | 1248071.8599
62 | 2664506.9869 | 1248087.8793 | 2664499.849 | 1248098.0267
63 | 2664485.6952 | 1248071.8599 | 2664483.872 | 1248070.4864
64 | 2664499.849 | 1248098.0267 | 2664484.7904 | 1248119.4341
65 | 2664467.9352 | 1248058.4853 | 2664475.7952 | 1248064.4015 | 2664483.872 | 1248070.4864
66 | 2664467.8287 | 1248058.4052 | 2664467.9352 | 1248058.4853
67 | 2664433.5463 | 1248032.6496 | 2664429.9851 | 1248029.9771
68 | 2664449.1574 | 1248044.3647 | 2664433.5463 | 1248032.6496
69 | 2664449.1574 | 1248044.3647 | 2664450.8276 | 1248045.6196
70 | 2664467.8287 | 1248058.4052 | 2664459.2328 | 1248051.935 | 2664450.8276 | 1248045.6196
71 | 2664550.3076 | 1247827.6089 | 2664550.7272 | 1247827.9958 | 2664555.5084 | 1247831.5124
72 | 2664491.0891 | 1247777.6564 | 2664550.3076 | 1247827.6089
73 | 2664491.0891 | 1247777.6564 | 2664494.2229 | 1247773.5431 | 2664507.1836 | 1247756.1497 | 2664507.8278 | 1247755.1284
74 | 2664507.8278 | 1247755.1284 | 2664511.8225 | 1247748.7952
75 | 2664681.8143 | 1248004.614 | 2664674.1444 | 1248022.3657
76 | 2664670.577 | 1248030.8539 | 2664670.9363 | 1248029.7907 | 2664674.1444 | 1248022.3657
77 | 2664687.4417 | 1248003.8415 | 2664681.8143 | 1248004.614
78 | 2664668.9306 | 1248042.3404 | 2664668.858 | 1248040.2976 | 2664669.0008 | 1248035.5181 | 2664670.577 | 1248030.8539
79 | 2664646.0251 | 1247983.1221 | 2664637.1667 | 1248003.1093
80 | 2664646.0251 | 1247983.1221 | 2664649.9505 | 1247974.2651
81 | 2664631.1616 | 1248016.6587 | 2664637.1667 | 1248003.1093
82 | 2664644.0045 | 1247957.2616 | 2664648.0812 | 1247959.3479 | 2664654.8754 | 1247962.301
83 | 2664772.7103 | 1247999.38 | 2664774.1068 | 1247970.6549
84 | 2664536.5031 | 1247696.4035 | 2664534.9983 | 1247702.1282
85 | 2664542.6955 | 1247670.7705 | 2664541.8536 | 1247676.0487 | 2664536.5031 | 1247696.4035
86 | 2664534.9983 | 1247702.1282 | 2664533.5885 | 1247707.4919 | 2664527.2535 | 1247726.1872
87 | 2664544.1744 | 1247637.7028 | 2664546.2267 | 1247645.5194 | 2664546.1906 | 1247648.8325 | 2664545.4121 | 1247653.7385 | 2664542.6955 | 1247670.7705
88 | 2664576.8852 | 1247646.0313 | 2664571.8267 | 1247645.865 | 2664563.8273 | 1247645.2664 | 2664557.004 | 1247643.4798 | 2664544.1744 | 1247637.7028
89 | 2664544.1744 | 1247637.7028 | 2664531.6374 | 1247643.2035 | 2664523.8822 | 1247645.1539 | 2664515.879 | 1247645.6005 | 2664507.709 | 1247646.1913
90 | 2664576.8852 | 1247646.0313 | 2664596.7038 | 1247646.7031 | 2664605.5616 | 1247648.2229
91 | 2664576.8852 | 1247646.0313 | 2664574.4987 | 1247660.6246
92 | 2664507.709 | 1247646.1913 | 2664490.0425 | 1247628.1184
93 | 2664517.4647 | 1247737.2261 | 2664502.0156 | 1247733.4332 | 2664495.7803 | 1247731.8306
94 | 2664517.4647 | 1247737.2261 | 2664514.8457 | 1247744.0023 | 2664511.8225 | 1247748.7952
95 | 2664605.5616 | 1247648.2229 | 2664607.1828 | 1247640.8465 | 2664608.6533 | 1247635.144
96 | 2664605.5616 | 1247648.2229 | 2664615.7035 | 1247652.5141 | 2664618.8783 | 1247654.7469
97 | 2664574.4987 | 1247660.6246 | 2664573.4057 | 1247667.3082 | 2664573.3123 | 1247668.0059
98 | 2664490.0425 | 1247628.1184 | 2664485.8311 | 1247624.1677
99 | 2664621.0943 | 1247610.4212 | 2664617.7823 | 1247614.2434 | 2664610.6053 | 1247627.5745 | 2664608.6533 | 1247635.144
100 | 2664621.0943 | 1247610.4212 | 2664624.7428 | 1247606.2136 | 2664629.5738 | 1247603.0084
101 | 2664621.0943 | 1247610.4212 | 2664643.4761 | 1247624.3421
102 | 2664626.8473 | 1247592.6159 | 2664627.8848 | 1247598.5981 | 2664629.5738 | 1247603.0084
103 | 2664629.5738 | 1247603.0084 | 2664645.0458 | 1247594.3376 | 2664652.3791 | 1247589.3246
104 | 2664495.7803 | 1247731.8306 | 2664483.166 | 1247728.5884
105 | 2664482.3657 | 1247728.3827 | 2664483.166 | 1247728.5884
106 | 2664657.4898 | 1247585.0591 | 2664654.1392 | 1247588.1213 | 2664652.3791 | 1247589.3246
107 | 2664626.8473 | 1247592.6159 | 2664627.3239 | 1247583.537 | 2664628.1539 | 1247573.808
108 | 2664626.8473 | 1247592.6159 | 2664619.2319 | 1247590.0423 | 2664612.0999 | 1247587.5422
109 | 2664629.6528 | 1247554.1975 | 2664629.4022 | 1247559.176 | 2664628.1539 | 1247573.808
110 | 2664595.9947 | 1247580.7827 | 2664604.402 | 1247584.8438 | 2664612.0999 | 1247587.5422
111 | 2664629.6528 | 1247554.1975 | 2664630.0115 | 1247539.6868
112 | 2664595.9947 | 1247580.7827 | 2664592.136 | 1247586.945 | 2664586.623 | 1247592.3657
113 | 2664595.9947 | 1247580.7827 | 2664588.8769 | 1247575.5126 | 2664585.9179 | 1247572.7863
114 | 2664528.818 | 1247519.6743 | 2664528.9971 | 1247521.501 | 2664537.0625 | 1247528.9851
115 | 2664537.0623 | 1247508.4298 | 2664531.9356 | 1247514.517 | 2664528.732 | 1247518.7962 | 2664528.818 | 1247519.6743
116 | 2664537.0625 | 1247528.9851 | 2664537.1986 | 1247529.1114
117 | 2664537.0623 | 1247508.4298 | 2664537.7816 | 1247507.5758 | 2664549.7504 | 1247493.9409 | 2664556.1277 | 1247489.3069
118 | 2664537.1986 | 1247529.1114 | 2664553.1857 | 1247543.9462
119 | 2664556.7877 | 1247488.8274 | 2664556.1277 | 1247489.3069
120 | 2664485.1329 | 1247547.7832 | 2664491.0845 | 1247553.321
121 | 2664462.2084 | 1247560.9579 | 2664476.1375 | 1247545.5207 | 2664478.6908 | 1247544.7924 | 2664482.3196 | 1247545.1655 | 2664485.1329 | 1247547.7832
122 | 2664507.3723 | 1247568.4767 | 2664491.0845 | 1247553.321
123 | 2664462.2084 | 1247560.9579 | 2664468.4463 | 1247566.5741
124 | 2664462.2084 | 1247560.9579 | 2664447.7007 | 1247548.0018
125 | 2664507.3723 | 1247568.4767 | 2664510.6442 | 1247571.5211
126 | 2664553.1857 | 1247543.9462 | 2664553.5527 | 1247544.2867
127 | 2664556.7877 | 1247488.8274 | 2664570.3593 | 1247478.9659 | 2664573.4481 | 1247476.4677
128 | 2664553.5527 | 1247544.2867 | 2664555.3322 | 1247545.9379 | 2664569.4989 | 1247558.2105
129 | 2664527.4066 | 1247587.1184 | 2664510.6442 | 1247571.5211
130 | 2664574.4036 | 1247475.6949 | 2664573.4481 | 1247476.4677
131 | 2664572.2473 | 1247560.5914 | 2664569.4989 | 1247558.2105
132 | 2664585.9179 | 1247572.7863 | 2664579.5223 | 1247566.8936 | 2664572.2473 | 1247560.5914
133 | 2664577.2344 | 1247601.5972 | 2664586.623 | 1247592.3657
134 | 2664577.2344 | 1247601.5972 | 2664575.2254 | 1247603.5725 | 2664568.697 | 1247609.5506
135 | 2664561.8098 | 1247615.8574 | 2664568.697 | 1247609.5506
136 | 2664561.8098 | 1247615.8574 | 2664552.6854 | 1247624.2127
137 | 2664468.4463 | 1247566.5741 | 2664454.1592 | 1247582.9858 | 2664453.3526 | 1247583.9519
138 | 2664453.3526 | 1247583.9519 | 2664450.884 | 1247586.9085 | 2664450.5605 | 1247589.5624 | 2664452.0769 | 1247592.5031 | 2664453.4706 | 1247593.8106
139 | 2664419.5875 | 1247602.6795 | 2664416.0913 | 1247613.8387
140 | 2664415.57 | 1247599.845 | 2664419.5875 | 1247602.6795
141 | 2664404.2665 | 1247643.3638 | 2664411.0435 | 1247629.9502 | 2664416.0913 | 1247613.8387
142 | 2664460.9096 | 1247600.789 | 2664453.4706 | 1247593.8106
143 | 2664480.9496 | 1247619.5884 | 2664460.9096 | 1247600.789
144 | 2664480.9496 | 1247619.5884 | 2664485.8311 | 1247624.1677
145 | 2664447.8435 | 1247624.813 | 2664460.9096 | 1247600.789
146 | 2664447.8435 | 1247624.813 | 2664446.2217 | 1247628.5732
147 | 2664431.0573 | 1247657.1421 | 2664441.6528 | 1247639.1669 | 2664446.2217 | 1247628.5732
148 | 2664404.2665 | 1247643.3638 | 2664398.9301 | 1247640.8509
149 | 2664404.2665 | 1247643.3638 | 2664417.7219 | 1247650.2838
150 | 2664393.2918 | 1247638.3212 | 2664394.6707 | 1247638.8453 | 2664398.9301 | 1247640.8509
151 | 2664417.7219 | 1247650.2838 | 2664422.2008 | 1247652.5873
152 | 2664393.2918 | 1247638.3212 | 2664375.8317 | 1247631.6851
153 | 2664431.0573 | 1247657.1421 | 2664422.2008 | 1247652.5873
154 | 2664369.858 | 1247629.4146 | 2664375.8317 | 1247631.6851
155 | 2664443.4555 | 1247668.5625 | 2664434.6146 | 1247659.2266 | 2664431.0573 | 1247657.1421
156 | 2664354.4071 | 1247623.5421 | 2664369.858 | 1247629.4146
157 | 2664443.4555 | 1247668.5625 | 2664437.4761 | 1247671.8221 | 2664420.7535 | 1247682.2247
158 | 2664443.4555 | 1247668.5625 | 2664456.9007 | 1247660.1027 | 2664458.3428 | 1247659.3574
159 | 2664398.7409 | 1247695.9182 | 2664420.7535 | 1247682.2247
160 | 2664398.7409 | 1247695.9182 | 2664408.6812 | 1247704.1652 | 2664416.4767 | 1247707.53
161 | 2664398.7409 | 1247695.9182 | 2664395.7528 | 1247697.7537
162 | 2664416.4767 | 1247707.53 | 2664406.2936 | 1247723.0191 | 2664397.6644 | 1247729.2532
163 | 2664395.7528 | 1247697.7537 | 2664392.2272 | 1247695.525 | 2664381.3752 | 1247692.0024
164 | 2664319.9932 | 1247672.1662 | 2664336.691 | 1247677.5254
165 | 2664305.2309 | 1247667.4283 | 2664319.9932 | 1247672.1662
166 | 2664344.2782 | 1247679.9605 | 2664336.691 | 1247677.5254
167 | 2664305.2309 | 1247667.4283 | 2664300.498 | 1247682.1508
168 | 2664344.2782 | 1247679.9605 | 2664361.6255 | 1247685.5915
169 | 2664344.2782 | 1247679.9605 | 2664337.9712 | 1247692.2027
170 | 2664287.1231 | 1247702.9067 | 2664296.9791 | 1247695.6696 | 2664297.1878 | 1247692.4474 | 2664300.498 | 1247682.1508
171 | 2664371.7445 | 1247688.8762 | 2664361.6255 | 1247685.5915
172 | 2664335.7031 | 1247696.6052 | 2664337.9712 | 1247692.2027
173 | 2664287.1231 | 1247702.9067 | 2664278.3114 | 1247709.3769 | 2664275.5638 | 1247712.8872
174 | 2664371.7445 | 1247688.8762 | 2664381.3752 | 1247692.0024
175 | 2664333.0449 | 1247701.765 | 2664335.7031 | 1247696.6052
176 | 2664275.5638 | 1247712.8872 | 2664273.4787 | 1247715.551 | 2664271.3004 | 1247720.7199 | 2664271.251 | 1247721.2404
177 | 2664396.5544 | 1247730.0551 | 2664397.6644 | 1247729.2532
178 | 2664245.3162 | 1247759.2862 | 2664247.7159 | 1247758.8244 | 2664256.9425 | 1247757.1768
179 | 2664245.3162 | 1247759.2862 | 2664258.4325 | 1247842.0773
180 | 2664273.1342 | 1247754.2854 | 2664256.9425 | 1247757.1768
181 | 2664251.1834 | 1247858.7378 | 2664258.4325 | 1247842.0773
182 | 2664271.8139 | 1247744.4087 | 2664273.1342 | 1247754.2854
183 | 2664271.8139 | 1247744.4087 | 2664270.9103 | 1247732.1014
184 | 2664271.8139 | 1247744.4087 | 2664282.8953 | 1247744.2509 | 2664289.5802 | 1247743.4672 | 2664294.194 | 1247741.4603 | 2664302.5193 | 1247730.7987 | 2664304.1454 | 1247727.4508
185 | 2664270.9103 | 1247732.1014 | 2664270.6096 | 1247728.0064 | 2664271.251 | 1247721.2404
186 | 2664307.5639 | 1247720.4128 | 2664304.1454 | 1247727.4508
187 | 2664356.0054 | 1247759.3493 | 2664365.041 | 1247752.8216
188 | 2664365.041 | 1247752.8216 | 2664371.9913 | 1247747.8004
189 | 2664371.9913 | 1247747.8004 | 2664381.2143 | 1247741.1374
190 | 2664396.5544 | 1247730.0551 | 2664381.2143 | 1247741.1374
191 | 2664482.3657 | 1247728.3827 | 2664461.2187 | 1247723.4939 | 2664456.7285 | 1247722.4666
192 | 2664456.7285 | 1247722.4666 | 2664459.0397 | 1247707.181 | 2664460.617 | 1247696.8688 | 2664462.9203 | 1247691.3455 | 2664470.9157 | 1247675.6819
193 | 2664482.3657 | 1247728.3827 | 2664478.4119 | 1247735.6781 | 2664471.7587 | 1247744.09
194 | 2664445.5271 | 1247762.8397 | 2664448.6559 | 1247760.6824
195 | 2664445.5271 | 1247762.8397 | 2664438.3209 | 1247768.4876 | 2664426.4772 | 1247777.4199
196 | 2664448.6559 | 1247760.6824 | 2664450.7107 | 1247759.2656
197 | 2664426.4772 | 1247777.4199 | 2664424.506 | 1247778.9066
198 | 2664471.7587 | 1247744.09 | 2664469.9881 | 1247746.3286
199 | 2664403.2882 | 1247795.2264 | 2664403.7307 | 1247794.8525 | 2664417.0295 | 1247784.5453 | 2664422.6581 | 1247780.3003
200 | 2664401.4595 | 1247796.7712 | 2664403.2882 | 1247795.2264
201 | 2664424.506 | 1247778.9066 | 2664422.6581 | 1247780.3003
202 | 2664401.4595 | 1247796.7712 | 2664400.3689 | 1247797.6925
203 | 2664383.2923 | 1247808.1844 | 2664391.8015 | 1247804.9301 | 2664400.3689 | 1247797.6925
204 | 2664469.9881 | 1247746.3286 | 2664466.7106 | 1247750.4724 | 2664462.9316 | 1247749.3305 | 2664457.4695 | 1247754.2004
205 | 2664457.4695 | 1247754.2004 | 2664455.4652 | 1247755.9874 | 2664450.7107 | 1247759.2656
206 | 2664588.0656 | 1247526.0612 | 2664589.3772 | 1247524.6324
207 | 2664605.4861 | 1247507.0831 | 2664589.3772 | 1247524.6324
208 | 2664622.8915 | 1247489.2118 | 2664619.9302 | 1247491.3477 | 2664605.4861 | 1247507.0831
209 | 2664606.6175 | 1247451.5638 | 2664612.9337 | 1247464.5528 | 2664618.1989 | 1247476.9521 | 2664622.8915 | 1247489.2118
210 | 2664606.6175 | 1247451.5638 | 2664599.0834 | 1247456.0627 | 2664588.8075 | 1247464.0452 | 2664574.4036 | 1247475.6949

## bus_geodata
| x | y | coords
0 | 2664636.1539 | 1247901.7418
1 | 2664640.7806 | 1247891.1574
2 | 2664635.5228 | 1247903.1854
3 | 2664644.165 | 1247883.3167
4 | 2664625.758 | 1247925.524
5 | 2664544.0801 | 1247748.2056
6 | 2664522.8901 | 1247739.0642
7 | 2664646.3669 | 1247877.4993
8 | 2664617.317 | 1247944.4356
9 | 2664647.3729 | 1247874.8414
10 | 2664600.0052 | 1247990.3346
11 | 2664636.5328 | 1247953.4378
12 | 2664540.0332 | 1247917.9013
13 | 2664515.7916 | 1247946.2178
14 | 2664542.7024 | 1247914.8375
15 | 2664494.2995 | 1247974.0396
16 | 2664564.4238 | 1247889.9053
17 | 2664456.8088 | 1247811.0925
18 | 2664435.4218 | 1247830.0982
19 | 2664458.1217 | 1247809.9153
20 | 2664530.2453 | 1248000.7475
21 | 2664413.8467 | 1247850.0851
22 | 2664412.4392 | 1247851.3905
23 | 2664434.3211 | 1247831.0961
24 | 2664586.9163 | 1247867.7286
25 | 2664540.4448 | 1248008.3258
26 | 2664367.2833 | 1247914.3737
27 | 2664390.0322 | 1247872.8411
28 | 2664614.1533 | 1247844.4202
29 | 2664573.5418 | 1247852.1924
30 | 2664478.9021 | 1247790.1234
31 | 2664479.871 | 1247789.1322
32 | 2664710.5433 | 1247972.0432
33 | 2664712.6437 | 1247968.0061
34 | 2664703.6551 | 1247985.2831
35 | 2664697.299 | 1247981.5305
36 | 2664717.9567 | 1248005.3079
37 | 2664663.4727 | 1247966.042
38 | 2664730.329 | 1248063.4955
39 | 2664655.192 | 1247962.4387
40 | 2664765.746 | 1248014.7114
41 | 2664675.5928 | 1248075.7625
42 | 2664595.4188 | 1247700.8662
43 | 2664578.0191 | 1247695.7382
44 | 2664575.8436 | 1248010.4167
45 | 2664590.1567 | 1247995.3133
46 | 2664562.9307 | 1248025.033
47 | 2664540.7556 | 1248059.7232
48 | 2664539.7128 | 1248062.0061
49 | 2664612.5129 | 1248048.5212
50 | 2664614.5011 | 1248056.2747
51 | 2664526.1573 | 1248066.106
52 | 2664522.3482 | 1248070.0077
53 | 2664506.9869 | 1248087.8793
54 | 2664485.6952 | 1248071.8599
55 | 2664499.849 | 1248098.0267
56 | 2664483.872 | 1248070.4864
57 | 2664484.7904 | 1248119.4341
58 | 2664467.9352 | 1248058.4853
59 | 2664429.9851 | 1248029.9771
60 | 2664433.5463 | 1248032.6496
61 | 2664449.1574 | 1248044.3647
62 | 2664450.8276 | 1248045.6196
63 | 2664467.8287 | 1248058.4052
64 | 2664555.5084 | 1247831.5124
65 | 2664550.3076 | 1247827.6089
66 | 2664491.0891 | 1247777.6564
67 | 2664507.8278 | 1247755.1284
68 | 2664674.1444 | 1248022.3657
69 | 2664681.8143 | 1248004.614
70 | 2664670.577 | 1248030.8539
71 | 2664687.4417 | 1248003.8415
72 | 2664668.9306 | 1248042.3404
73 | 2664622.5089 | 1248087.5032
74 | 2664646.0251 | 1247983.1221
75 | 2664637.1667 | 1248003.1093
76 | 2664649.9505 | 1247974.2651
77 | 2664631.1616 | 1248016.6587
78 | 2664654.8754 | 1247962.301
79 | 2664644.0045 | 1247957.2616
80 | 2664772.7103 | 1247999.38
81 | 2664774.1068 | 1247970.6549
82 | 2664536.5031 | 1247696.4035
83 | 2664534.9983 | 1247702.1282
84 | 2664542.6955 | 1247670.7705
85 | 2664527.2535 | 1247726.1872
86 | 2664544.1744 | 1247637.7028
87 | 2664576.8852 | 1247646.0313
88 | 2664507.709 | 1247646.1913
89 | 2664517.4647 | 1247737.2261
90 | 2664605.5616 | 1247648.2229
91 | 2664574.4987 | 1247660.6246
92 | 2664490.0425 | 1247628.1184
93 | 2664573.3123 | 1247668.0059
94 | 2664608.6533 | 1247635.144
95 | 2664618.8783 | 1247654.7469
96 | 2664621.0943 | 1247610.4212
97 | 2664643.4761 | 1247624.3421
98 | 2664629.5738 | 1247603.0084
99 | 2664495.7803 | 1247731.8306
100 | 2664511.8225 | 1247748.7952
101 | 2664483.166 | 1247728.5884
102 | 2664652.3791 | 1247589.3246
103 | 2664657.4898 | 1247585.0591
104 | 2664626.8473 | 1247592.6159
105 | 2664628.1539 | 1247573.808
106 | 2664612.0999 | 1247587.5422
107 | 2664629.6528 | 1247554.1975
108 | 2664595.9947 | 1247580.7827
109 | 2664528.818 | 1247519.6743
110 | 2664537.0625 | 1247528.9851
111 | 2664537.0623 | 1247508.4298
112 | 2664537.1986 | 1247529.1114
113 | 2664556.1277 | 1247489.3069
114 | 2664485.1329 | 1247547.7832
115 | 2664491.0845 | 1247553.321
116 | 2664462.2084 | 1247560.9579
117 | 2664507.3723 | 1247568.4767
118 | 2664553.1857 | 1247543.9462
119 | 2664556.7877 | 1247488.8274
120 | 2664553.5527 | 1247544.2867
121 | 2664510.6442 | 1247571.5211
122 | 2664527.4066 | 1247587.1184
123 | 2664573.4481 | 1247476.4677
124 | 2664569.4989 | 1247558.2105
125 | 2664572.2473 | 1247560.5914
126 | 2664585.9179 | 1247572.7863
127 | 2664586.623 | 1247592.3657
128 | 2664577.2344 | 1247601.5972
129 | 2664568.697 | 1247609.5506
130 | 2664561.8098 | 1247615.8574
131 | 2664552.6854 | 1247624.2127
132 | 2664468.4463 | 1247566.5741
133 | 2664447.7007 | 1247548.0018
134 | 2664453.3526 | 1247583.9519
135 | 2664419.5875 | 1247602.6795
136 | 2664416.0913 | 1247613.8387
137 | 2664415.57 | 1247599.845
138 | 2664453.4706 | 1247593.8106
139 | 2664480.9496 | 1247619.5884
140 | 2664460.9096 | 1247600.789
141 | 2664485.8311 | 1247624.1677
142 | 2664447.8435 | 1247624.813
143 | 2664446.2217 | 1247628.5732
144 | 2664404.2665 | 1247643.3638
145 | 2664398.9301 | 1247640.8509
146 | 2664417.7219 | 1247650.2838
147 | 2664393.2918 | 1247638.3212
148 | 2664422.2008 | 1247652.5873
149 | 2664375.8317 | 1247631.6851
150 | 2664431.0573 | 1247657.1421
151 | 2664369.858 | 1247629.4146
152 | 2664354.4071 | 1247623.5421
153 | 2664443.4555 | 1247668.5625
154 | 2664420.7535 | 1247682.2247
155 | 2664458.3428 | 1247659.3574
156 | 2664398.7409 | 1247695.9182
157 | 2664416.4768 | 1247707.53
158 | 2664395.7528 | 1247697.7537
159 | 2664319.9932 | 1247672.1662
160 | 2664336.691 | 1247677.5254
161 | 2664305.2309 | 1247667.4283
162 | 2664344.2782 | 1247679.9605
163 | 2664300.498 | 1247682.1508
164 | 2664361.6255 | 1247685.5915
165 | 2664337.9712 | 1247692.2027
166 | 2664287.1231 | 1247702.9067
167 | 2664371.7445 | 1247688.8762
168 | 2664335.7031 | 1247696.6052
169 | 2664275.5638 | 1247712.8872
170 | 2664381.3752 | 1247692.0024
171 | 2664333.0449 | 1247701.765
172 | 2664397.6644 | 1247729.2532
173 | 2664245.3162 | 1247759.2862
174 | 2664256.9425 | 1247757.1768
175 | 2664258.4325 | 1247842.0773
176 | 2664273.1342 | 1247754.2854
177 | 2664251.1834 | 1247858.7378
178 | 2664271.8139 | 1247744.4087
179 | 2664270.9103 | 1247732.1014
180 | 2664304.1454 | 1247727.4508
181 | 2664271.251 | 1247721.2404
182 | 2664307.5639 | 1247720.4128
183 | 2664356.0054 | 1247759.3493
184 | 2664365.041 | 1247752.8216
185 | 2664371.9913 | 1247747.8004
186 | 2664381.2143 | 1247741.1374
187 | 2664396.5544 | 1247730.0551
188 | 2664456.7285 | 1247722.4666
189 | 2664482.3657 | 1247728.3827
190 | 2664470.9157 | 1247675.6819
191 | 2664445.5271 | 1247762.8397
192 | 2664448.6559 | 1247760.6824
193 | 2664426.4772 | 1247777.4199
194 | 2664471.7587 | 1247744.09
195 | 2664403.2882 | 1247795.2264
196 | 2664422.6581 | 1247780.3003
197 | 2664401.4595 | 1247796.7712
198 | 2664424.506 | 1247778.9066
199 | 2664400.3689 | 1247797.6925
200 | 2664383.2923 | 1247808.1844
201 | 2664469.9881 | 1247746.3286
202 | 2664457.4695 | 1247754.2004
203 | 2664450.7107 | 1247759.2656
204 | 2664588.0656 | 1247526.0612
205 | 2664589.3772 | 1247524.6324
206 | 2664605.4861 | 1247507.0831
207 | 2664622.8915 | 1247489.2118
208 | 2664606.6175 | 1247451.5638
209 | 2664630.0115 | 1247539.6868
210 | 2664574.4036 | 1247475.6949
211 | 2664391.828 | 1247871.1154
212 | 2664586.9163 | 1247867.7286

## line_std_types
| c_nf_per_km | r_ohm_per_km | x_ohm_per_km | max_i_ka | type | q_mm2 | alpha | voltage_rating
NAYY 4x50 SE | 210 | 0.642 | 0.083 | 0.142 | cs | 50 | 0.00403 | LV
NAYY 4x120 SE | 264 | 0.225 | 0.08 | 0.242 | cs | 120 | 0.00403 | LV
NAYY 4x150 SE | 261 | 0.208 | 0.08 | 0.27 | cs | 150 | 0.00403 | LV
NA2XS2Y 1x95 RM/25 12/20 kV | 216 | 0.313 | 0.132 | 0.252 | cs | 95 | 0.00403 | MV
NA2XS2Y 1x185 RM/25 12/20 kV | 273 | 0.161 | 0.117 | 0.362 | cs | 185 | 0.00403 | MV
NA2XS2Y 1x240 RM/25 12/20 kV | 304 | 0.122 | 0.112 | 0.421 | cs | 240 | 0.00403 | MV
NA2XS2Y 1x95 RM/25 6/10 kV | 315 | 0.313 | 0.123 | 0.249 | cs | 95 | 0.00403 | MV
NA2XS2Y 1x185 RM/25 6/10 kV | 406 | 0.161 | 0.11 | 0.358 | cs | 185 | 0.00403 | MV
NA2XS2Y 1x240 RM/25 6/10 kV | 456 | 0.122 | 0.105 | 0.416 | cs | 240 | 0.00403 | MV
NA2XS2Y 1x150 RM/25 12/20 kV | 250 | 0.206 | 0.116 | 0.319 | cs | 150 | 0.00403 | MV
NA2XS2Y 1x120 RM/25 12/20 kV | 230 | 0.253 | 0.119 | 0.283 | cs | 120 | 0.00403 | MV
NA2XS2Y 1x70 RM/25 12/20 kV | 190 | 0.443 | 0.132 | 0.22 | cs | 70 | 0.00403 | MV
NA2XS2Y 1x150 RM/25 6/10 kV | 360 | 0.206 | 0.11 | 0.315 | cs | 150 | 0.00403 | MV
NA2XS2Y 1x120 RM/25 6/10 kV | 340 | 0.253 | 0.113 | 0.28 | cs | 120 | 0.00403 | MV
NA2XS2Y 1x70 RM/25 6/10 kV | 280 | 0.443 | 0.123 | 0.217 | cs | 70 | 0.00403 | MV
N2XS(FL)2Y 1x120 RM/35 64/110 kV | 112 | 0.153 | 0.166 | 0.366 | cs | 120 | 0.00393 | HV
N2XS(FL)2Y 1x185 RM/35 64/110 kV | 125 | 0.099 | 0.156 | 0.457 | cs | 185 | 0.00393 | HV
N2XS(FL)2Y 1x240 RM/35 64/110 kV | 135 | 0.075 | 0.149 | 0.526 | cs | 240 | 0.00393 | HV
N2XS(FL)2Y 1x300 RM/35 64/110 kV | 144 | 0.06 | 0.144 | 0.588 | cs | 300 | 0.00393 | HV
15-AL1/3-ST1A 0.4 | 11 | 1.8769 | 0.35 | 0.105 | ol | 16 | 0.00403 | LV
24-AL1/4-ST1A 0.4 | 11.25 | 1.2012 | 0.335 | 0.14 | ol | 24 | 0.00403 | LV
48-AL1/8-ST1A 0.4 | 12.2 | 0.5939 | 0.3 | 0.21 | ol | 48 | 0.00403 | LV
94-AL1/15-ST1A 0.4 | 13.2 | 0.306 | 0.29 | 0.35 | ol | 94 | 0.00403 | LV
34-AL1/6-ST1A 10.0 | 9.7 | 0.8342 | 0.36 | 0.17 | ol | 34 | 0.00403 | MV
48-AL1/8-ST1A 10.0 | 10.1 | 0.5939 | 0.35 | 0.21 | ol | 48 | 0.00403 | MV
70-AL1/11-ST1A 10.0 | 10.4 | 0.4132 | 0.339 | 0.29 | ol | 70 | 0.00403 | MV
94-AL1/15-ST1A 10.0 | 10.75 | 0.306 | 0.33 | 0.35 | ol | 94 | 0.00403 | MV
122-AL1/20-ST1A 10.0 | 11.1 | 0.2376 | 0.323 | 0.41 | ol | 122 | 0.00403 | MV
149-AL1/24-ST1A 10.0 | 11.25 | 0.194 | 0.315 | 0.47 | ol | 149 | 0.00403 | MV
34-AL1/6-ST1A 20.0 | 9.15 | 0.8342 | 0.382 | 0.17 | ol | 34 | 0.00403 | MV
48-AL1/8-ST1A 20.0 | 9.5 | 0.5939 | 0.372 | 0.21 | ol | 48 | 0.00403 | MV
70-AL1/11-ST1A 20.0 | 9.7 | 0.4132 | 0.36 | 0.29 | ol | 70 | 0.00403 | MV
94-AL1/15-ST1A 20.0 | 10 | 0.306 | 0.35 | 0.35 | ol | 94 | 0.00403 | MV
122-AL1/20-ST1A 20.0 | 10.3 | 0.2376 | 0.344 | 0.41 | ol | 122 | 0.00403 | MV
149-AL1/24-ST1A 20.0 | 10.5 | 0.194 | 0.337 | 0.47 | ol | 149 | 0.00403 | MV
184-AL1/30-ST1A 20.0 | 10.75 | 0.1571 | 0.33 | 0.535 | ol | 184 | 0.00403 | MV
243-AL1/39-ST1A 20.0 | 11 | 0.1188 | 0.32 | 0.645 | ol | 243 | 0.00403 | MV
48-AL1/8-ST1A 110.0 | 8 | 0.5939 | 0.46 | 0.21 | ol | 48 | 0.00403 | HV
70-AL1/11-ST1A 110.0 | 8.4 | 0.4132 | 0.45 | 0.29 | ol | 70 | 0.00403 | HV
94-AL1/15-ST1A 110.0 | 8.65 | 0.306 | 0.44 | 0.35 | ol | 94 | 0.00403 | HV
122-AL1/20-ST1A 110.0 | 8.5 | 0.2376 | 0.43 | 0.41 | ol | 122 | 0.00403 | HV
149-AL1/24-ST1A 110.0 | 8.75 | 0.194 | 0.41 | 0.47 | ol | 149 | 0.00403 | HV
184-AL1/30-ST1A 110.0 | 8.8 | 0.1571 | 0.4 | 0.535 | ol | 184 | 0.00403 | HV
243-AL1/39-ST1A 110.0 | 9 | 0.1188 | 0.39 | 0.645 | ol | 243 | 0.00403 | HV
305-AL1/39-ST1A 110.0 | 9.2 | 0.0949 | 0.38 | 0.74 | ol | 305 | 0.00403 | HV
490-AL1/64-ST1A 110.0 | 9.75 | 0.059 | 0.37 | 0.96 | ol | 490 | 0.00403 | HV
679-AL1/86-ST1A 110.0 | 9.95 | 0.042 | 0.36 | 1.15 | ol | 679 | 0.00403 | HV
490-AL1/64-ST1A 220.0 | 10 | 0.059 | 0.285 | 0.96 | ol | 490 | 0.00403 | HV
679-AL1/86-ST1A 220.0 | 11.7 | 0.042 | 0.275 | 1.15 | ol | 679 | 0.00403 | HV
490-AL1/64-ST1A 380.0 | 11 | 0.059 | 0.253 | 0.96 | ol | 490 | 0.00403 | HV
679-AL1/86-ST1A 380.0 | 14.6 | 0.042 | 0.25 | 1.15 | ol | 679 | 0.00403 | HV

## trafo_std_types
| i0_percent | pfe_kw | vkr_percent | sn_mva | vn_lv_kv | vn_hv_kv | vk_percent | shift_degree | vector_group | tap_side | tap_neutral | tap_min | tap_max | tap_step_degree | tap_step_percent | tap_phase_shifter
160 MVA 380/110 kV | 0.06 | 60 | 0.25 | 160 | 110 | 380 | 12.2 | 0 | Yy0 | hv | 0 | -9 | 9 | 0 | 1.5 | FALSE
100 MVA 220/110 kV | 0.06 | 55 | 0.26 | 100 | 110 | 220 | 12 | 0 | Yy0 | hv | 0 | -9 | 9 | 0 | 1.5 | FALSE
63 MVA 110/20 kV | 0.04 | 22 | 0.32 | 63 | 20 | 110 | 18 | 150 | YNd5 | hv | 0 | -9 | 9 | 0 | 1.5 | FALSE
40 MVA 110/20 kV | 0.05 | 18 | 0.34 | 40 | 20 | 110 | 16.2 | 150 | YNd5 | hv | 0 | -9 | 9 | 0 | 1.5 | FALSE
25 MVA 110/20 kV | 0.07 | 14 | 0.41 | 25 | 20 | 110 | 12 | 150 | YNd5 | hv | 0 | -9 | 9 | 0 | 1.5 | FALSE
63 MVA 110/10 kV | 0.04 | 22 | 0.32 | 63 | 10 | 110 | 18 | 150 | YNd5 | hv | 0 | -9 | 9 | 0 | 1.5 | FALSE
40 MVA 110/10 kV | 0.05 | 18 | 0.34 | 40 | 10 | 110 | 16.2 | 150 | YNd5 | hv | 0 | -9 | 9 | 0 | 1.5 | FALSE
25 MVA 110/10 kV | 0.07 | 14 | 0.41 | 25 | 10 | 110 | 12 | 150 | YNd5 | hv | 0 | -9 | 9 | 0 | 1.5 | FALSE
0.25 MVA 20/0.4 kV | 0.32 | 0.8 | 1.44 | 0.25 | 0.4 | 20 | 6 | 150 | Yzn5 | hv | 0 | -2 | 2 | 0 | 2.5 | FALSE
0.4 MVA 20/0.4 kV | 0.3375 | 1.35 | 1.425 | 0.4 | 0.4 | 20 | 6 | 150 | Dyn5 | hv | 0 | -2 | 2 | 0 | 2.5 | FALSE
0.63 MVA 20/0.4 kV | 0.2619 | 1.65 | 1.206 | 0.63 | 0.4 | 20 | 6 | 150 | Dyn5 | hv | 0 | -2 | 2 | 0 | 2.5 | FALSE
0.25 MVA 10/0.4 kV | 0.24 | 0.6 | 1.2 | 0.25 | 0.4 | 10 | 4 | 150 | Dyn5 | hv | 0 | -2 | 2 | 0 | 2.5 | FALSE
0.4 MVA 10/0.4 kV | 0.2375 | 0.95 | 1.325 | 0.4 | 0.4 | 10 | 4 | 150 | Dyn5 | hv | 0 | -2 | 2 | 0 | 2.5 | FALSE
0.63 MVA 10/0.4 kV | 0.1873 | 1.18 | 1.0794 | 0.63 | 0.4 | 10 | 4 | 150 | Dyn5 | hv | 0 | -2 | 2 | 0 | 2.5 | FALSE

## trafo3w_std_types
| sn_hv_mva | sn_mv_mva | sn_lv_mva | vn_hv_kv | vn_mv_kv | vn_lv_kv | vk_hv_percent | vk_mv_percent | vk_lv_percent | vkr_hv_percent | vkr_mv_percent | vkr_lv_percent | pfe_kw | i0_percent | shift_mv_degree | shift_lv_degree | vector_group | tap_side | tap_neutral | tap_min | tap_max | tap_step_percent
63/25/38 MVA 110/20/10 kV | 63 | 25 | 38 | 110 | 20 | 10 | 10.4 | 10.4 | 10.4 | 0.28 | 0.32 | 0.35 | 35 | 0.89 | 0 | 0 | YN0yn0yn0 | hv | 0 | -10 | 10 | 1.2
63/25/38 MVA 110/10/10 kV | 63 | 25 | 38 | 110 | 10 | 10 | 10.4 | 10.4 | 10.4 | 0.28 | 0.32 | 0.35 | 35 | 0.89 | 0 | 0 | YN0yn0yn0 | hv | 0 | -10 | 10 | 1.2

## fuse_std_types
| fuse_type | i_rated_a | t_avg | t_min | t_total | x_avg | x_min | x_total
HV 100A | HV 100A | 100 | 0 | [10.0, 3.64, 0.854, 0.281, 0.1, 0.0531, 0.022, 0.01] | [10.0, 4.267, 1.21, 0.403, 0.1, 0.058, 0.022, 0.01] | 0 | [300.0, 350.0, 450.0, 550.0, 700.0, 850.0, 1200.0, 1752.0] | [600.0, 700.0, 900.0, 1150.0, 1665.0, 2000.0, 3000.0, 4313.0]
HV 10A | HV 10A | 10 | 0 | [10.0, 1675.0, 0.344, 0.156, 0.1, 0.0417, 0.0171, 0.01] | [10.0, 1.3, 0.3, 0.155, 0.1, 0.0555, 0.023, 0.01] | 0 | [30.0, 32.0, 35.0, 37.0, 39.0, 50.0, 70.0, 88.0] | [60.0, 70.0, 80.0, 87.0, 94.0, 110.0, 150.0, 216.0]
HV 125A | HV 125A | 125 | 0 | [10.0, 1.82, 0.344, 0.1, 0.0467, 0.0269, 0.01] | [10.0, 2.478, 0.426, 0.1, 0.0427, 0.0211, 0.01] | 0 | [375.0, 500.0, 700.0, 925.0, 1200.0, 1500.0, 2341.0] | [750.0, 1000.0, 1500.0, 2200.0, 3000.0, 4000.0, 5765.0]
HV 160A | HV 160A | 160 | 0 | [10.0, 4.15, 1.03, 0.198, 0.1, 0.051, 0.0172, 0.01] | [10.0, 2.3, 0.734, 0.274, 0.1, 0.046, 0.0177, 0.01] | 0 | [480.0, 550.0, 700.0, 1000.0, 1260.0, 1600.0, 2500.0, 3227.0] | [960.0, 1300.0, 1700.0, 2200.0, 2996.0, 4000.0, 6000.0, 7946.0]
HV 16A | HV 16A | 16 | 0 | [10.0, 0.352, 0.164, 0.1, 0.0649, 0.0342, 0.01] | [10.0, 2.34, 0.722, 0.181, 0.1, 0.055, 0.0296, 0.01] | 0 | [48.0, 60.0, 65.0, 71.0, 80.0, 100.0, 162.0] | [96.0, 110.0, 125.0, 150.0, 168.0, 200.0, 250.0, 398.0]
HV 200A | HV 200A | 200 | 0 | [10.0, 4.267, 1.21, 0.403, 0.1, 0.058, 0.022, 0.01] | [10.0, 3.73, 1.654, 0.328, 0.1, 0.0531, 0.019, 0.01] | 0 | [600.0, 700.0, 900.0, 1150.0, 1665.0, 2000.0, 3000.0, 4313.0] | [1200.0, 1500.0, 1800.0, 2700.0, 3960.0, 5000.0, 7500.0, 10620.0]
HV 20A | HV 20A | 20 | 0 | [10.0, 1.3, 0.3, 0.155, 0.1, 0.0555, 0.023, 0.01] | [10.0, 1.3, 0.161, 0.1, 0.0611, 0.0399, 0.0141, 0.01] | 0 | [60.0, 70.0, 80.0, 87.0, 94.0, 110.0, 150.0, 216.0] | [120.0, 150.0, 200.0, 223.0, 260.0, 300.0, 450.0, 532.0]
HV 25A | HV 25A | 25 | 0 | [10.0, 2.512, 0.833, 0.299, 0.1, 0.0372, 0.0223, 0.01] | [10.0, 3.125, 0.597, 0.198, 0.1, 0.0378, 0.022, 0.01] | 0 | [75.0, 82.0, 90.0, 100.0, 124.0, 170.0, 200.0, 289.0] | [150.0, 170.0, 210.0, 250.0, 294.0, 400.0, 500.0, 711.0]
HV 31.5A | HV 31.5A | 31.5 | 0 | [10.0, 2.34, 0.722, 0.181, 0.1, 0.055, 0.0296, 0.01] | [10.0, 2.84, 0.368, 0.164, 0.1, 0.0621, 0.0378, 0.0195, 0.01] | 0 | [95.0, 110.0, 125.0, 150.0, 165.0, 200.0, 250.0, 390.0] | [189.0, 220.0, 300.0, 350.0, 393.0, 450.0, 530.0, 700.0, 960.0]
HV 40A | HV 40A | 40 | 0 | [10.0, 1.3, 0.161, 0.1, 0.0611, 0.0399, 0.0141, 0.01] | [10.0, 2.05, 0.369, 0.198, 0.1, 0.051, 0.0298, 0.01] | 0 | [120.0, 150.0, 200.0, 223.0, 260.0, 300.0, 450.0, 532.0] | [240.0, 300.0, 400.0, 450.0, 530.0, 650.0, 800.0, 1311.0]
HV 50A | HV 50A | 50 | 0 | [10.0, 3.215, 0.597, 0.198, 0.1, 0.0378, 0.022, 0.01] | [10.0, 3.64, 0.854, 0.281, 0.1, 0.0531, 0.022, 0.01] | 0 | [150.0, 170.0, 210.0, 250.0, 294.0, 400.0, 500.0, 711.0] | [300.0, 350.0, 450.0, 550.0, 700.0, 850.0, 1200.0, 1752.0]
HV 6.3A | HV 6.3A | 6.3 | 0 | [10.0, 1.39, 0.344, 0.168, 0.1, 0.056, 0.0263, 0.01] | [10.0, 1.711, 0.516, 0.198, 0.1, 0.0634, 0.0303, 0.01] | 0 | [19.0, 19.5, 20.4, 20.8, 22.0, 25.0, 32.0, 48.0] | [38.0, 40.0, 43.0, 48.0, 53.0, 60.0, 75.0, 118.0]
HV 63A | HV 63A | 63 | 0 | [10.0, 2.84, 0.368, 0.164, 0.1, 0.0621, 0.0378, 0.0195, 0.01] | [10.0, 1.82, 0.344, 0.1, 0.0467, 0.0269, 0.01] | 0 | [189.0, 220.0, 300.0, 350.0, 393.0, 450.0, 530.0, 700.0, 961.0] | [378.0, 500.0, 700.0, 934.0, 1200.0, 1500.0, 2366.0]
HV 80A | HV 80A | 80 | 0 | [10.0, 2.05, 0.369, 0.198, 0.1, 0.051, 0.0298, 0.01] | [10.0, 4.15, 1.03, 0.198, 0.1, 0.051, 0.0172, 0.01] | 0 | [240.0, 300.0, 400.0, 450.0, 530.0, 650.0, 800.0, 1311.0] | [480.0, 550.0, 700.0, 1000.0, 1260.0, 1600.0, 2500.0, 3227.0]
Siemens NH-1-100 | Siemens NH-1-100 | 100 | [5400.0, 2000.0, 400.0, 20.0, 1.0, 0.2, 0.012, 0.004] | 0 | 0 | [150.0, 190.0, 250.0, 430.0, 900.0, 1250.0, 2700.0, 3600.0] | 0 | 0
Siemens NH-1-125 | Siemens NH-1-125 | 125 | [4800.0, 120.0, 7.0, 0.1, 0.004] | 0 | 0 | [180.0, 400.0, 740.0, 2000.0, 4250.0] | 0 | 0
Siemens NH-1-16 | Siemens NH-1-16 | 16 | [4000.0, 400.0, 2.0, 0.1, 0.04, 0.01] | 0 | 0 | [26.0, 35.0, 75.0, 150.0, 200.0, 300.0] | 0 | 0
Siemens NH-1-160 | Siemens NH-1-160 | 160 | [4800.0, 120.0, 7.0, 0.1, 0.004] | 0 | 0 | [210.0, 500.0, 900.0, 2300.0, 5000.0] | 0 | 0
Siemens NH-1-25 | Siemens NH-1-25 | 25 | [4000.0, 1000.0, 10.0, 0.2, 0.02, 0.01] | 0 | 0 | [40.0, 50.0, 100.0, 210.0, 400.0, 500.0] | 0 | 0
Siemens NH-1-50 | Siemens NH-1-50 | 50 | [4000.0, 40.0, 4.0, 1.0, 0.02, 0.01] | 0 | 0 | [86.0, 200.0, 300.0, 400.0, 1000.0, 1280.0] | 0 | 0
Siemens NH-1-63 | Siemens NH-1-63 | 63 | [4000.0, 100.0, 10.0, 2.0, 0.04, 0.01] | 0 | 0 | [100.0, 200.0, 300.0, 400.0, 1000.0, 1500.0] | 0 | 0
Siemens NH-1-80 | Siemens NH-1-80 | 80 | [4800.0, 120.0, 7.0, 0.1, 0.01] | 0 | 0 | [150.58, 250.0, 450.0, 1150.0, 2470.0] | 0 | 0
Siemens NH-2-1000 | Siemens NH-2-1000 | 1000 | [4800.0, 120.0, 7.0, 0.1, 0.004] | 0 | 0 | [1900.0, 3500.0, 8400.0, 24000.0, 52000.0] | 0 | 0
Siemens NH-2-200 | Siemens NH-2-200 | 200 | [4800.0, 120.0, 7.0, 0.1, 0.004] | 0 | 0 | [280.0, 650.0, 1200.0, 3000.0, 7000.0] | 0 | 0
Siemens NH-2-224 | Siemens NH-2-224 | 224 | [4800.0, 120.0, 7.0, 0.2, 0.04, 0.004] | 0 | 0 | [400.0, 750.0, 1453.0, 3025.0, 4315.0, 7600.0] | 0 | 0
Siemens NH-2-250 | Siemens NH-2-250 | 250 | [4800.0, 120.0, 7.0, 0.1, 0.004] | 0 | 0 | [450.0, 800.0, 1650.0, 4000.0, 8500.0] | 0 | 0
Siemens NH-2-315 | Siemens NH-2-315 | 315 | [4800.0, 120.0, 7.0, 0.1, 0.004] | 0 | 0 | [550.0, 920.0, 1900.0, 5000.0, 11000.0] | 0 | 0
Siemens NH-2-355 | Siemens NH-2-355 | 355 | [4800.0, 120.0, 6.0, 0.1, 0.004] | 0 | 0 | [650.0, 1116.27, 2350.0, 5840.0, 12790.0] | 0 | 0
Siemens NH-2-400 | Siemens NH-2-400 | 400 | [4800.0, 120.0, 7.0, 0.1, 0.004] | 0 | 0 | [720.0, 1350.0, 2800.0, 6500.0, 15000.0] | 0 | 0
Siemens NH-2-425 | Siemens NH-2-425 | 425 | [4800.0, 120.0, 7.0, 0.1, 0.004] | 0 | 0 | [850.0, 1500.0, 3050.0, 7500.0, 16500.0] | 0 | 0
Siemens NH-2-630 | Siemens NH-2-630 | 630 | [4800.0, 120.0, 7.0, 0.1, 0.004] | 0 | 0 | [1200.0, 2000.0, 4800.0, 12000.0, 26000.0] | 0 | 0

## dtypes
| element | column | dtype
0 | bus | name | object
1 | bus | vn_kv | float64
2 | bus | type | object
3 | bus | zone | object
4 | bus | in_service | bool
5 | load | name | object
6 | load | bus | uint32
7 | load | p_mw | float64
8 | load | q_mvar | float64
9 | load | const_z_percent | float64
10 | load | const_i_percent | float64
11 | load | sn_mva | float64
12 | load | scaling | float64
13 | load | in_service | bool
14 | load | type | object
15 | ext_grid | name | object
16 | ext_grid | bus | uint32
17 | ext_grid | vm_pu | float64
18 | ext_grid | va_degree | float64
19 | ext_grid | slack_weight | float64
20 | ext_grid | in_service | bool
21 | line | name | object
22 | line | std_type | object
23 | line | from_bus | uint32
24 | line | to_bus | uint32
25 | line | length_km | float64
26 | line | r_ohm_per_km | float64
27 | line | x_ohm_per_km | float64
28 | line | c_nf_per_km | float64
29 | line | g_us_per_km | float64
30 | line | max_i_ka | float64
31 | line | df | float64
32 | line | parallel | uint32
33 | line | type | object
34 | line | in_service | bool
35 | trafo | name | object
36 | trafo | std_type | object
37 | trafo | hv_bus | uint32
38 | trafo | lv_bus | uint32
39 | trafo | sn_mva | float64
40 | trafo | vn_hv_kv | float64
41 | trafo | vn_lv_kv | float64
42 | trafo | vk_percent | float64
43 | trafo | vkr_percent | float64
44 | trafo | pfe_kw | float64
45 | trafo | i0_percent | float64
46 | trafo | shift_degree | float64
47 | trafo | tap_side | object
48 | trafo | tap_neutral | int32
49 | trafo | tap_min | int32
50 | trafo | tap_max | int32
51 | trafo | tap_step_percent | float64
52 | trafo | tap_step_degree | float64
53 | trafo | tap_pos | int32
54 | trafo | tap_phase_shifter | bool
55 | trafo | parallel | uint32
56 | trafo | df | float64
57 | trafo | in_service | bool
58 | line_geodata | coords | object
59 | bus_geodata | x | float64
60 | bus_geodata | y | float64
61 | bus_geodata | coords | object

## parameters
| version | format_version | converged | OPF_converged | name | f_hz | sn_mva
0 | 2.14.6 | 2.14.0 | FALSE | FALSE |  | 50 | 1