## bus
| name | vn_kv | type | zone | in_service
0 | bus_LV_4073-2_0_6_node_0 | 0.4 | n |  | TRUE
1 | bus_LV_4073-2_0_6_node_1 | 0.4 | n |  | TRUE
2 | bus_LV_4073-2_0_6_node_2 | 0.4 | n |  | TRUE
3 | bus_LV_4073-2_0_6_node_3 | 0.4 | n |  | TRUE
4 | bus_LV_4073-2_0_6_node_4 | 0.4 | n |  | TRUE
5 | bus_LV_4073-2_0_6_node_5 | 0.4 | n |  | TRUE
6 | bus_LV_4073-2_0_6_node_49 | 0.4 | n |  | TRUE
7 | bus_LV_4073-2_0_6_node_50 | 0.4 | n |  | TRUE
8 | bus_LV_4073-2_0_6_node_100 | 0.4 | n |  | TRUE
9 | bus_LV_4073-2_0_6_node_81 | 0.4 | n |  | TRUE
10 | bus_LV_4073-2_0_6_node_6 | 0.4 | n |  | TRUE
11 | bus_LV_4073-2_0_6_node_7 | 0.4 | n |  | TRUE
12 | bus_LV_4073-2_0_6_node_8 | 0.4 | n |  | TRUE
13 | bus_LV_4073-2_0_6_node_9 | 0.4 | n |  | TRUE
14 | bus_LV_4073-2_0_6_node_11 | 0.4 | n |  | TRUE
15 | bus_LV_4073-2_0_6_node_12 | 0.4 | n |  | TRUE
16 | bus_LV_4073-2_0_6_node_10 | 0.4 | n |  | TRUE
17 | bus_LV_4073-2_0_6_node_13 | 0.4 | n |  | TRUE
18 | bus_LV_4073-2_0_6_node_14 | 0.4 | n |  | TRUE
19 | bus_LV_4073-2_0_6_node_110 | 0.4 | n |  | TRUE
20 | bus_LV_4073-2_0_6_node_15 | 0.4 | n |  | TRUE
21 | bus_LV_4073-2_0_6_node_41 | 0.4 | n |  | TRUE
22 | bus_LV_4073-2_0_6_node_16 | 0.4 | n |  | TRUE
23 | bus_LV_4073-2_0_6_node_17 | 0.4 | n |  | TRUE
24 | bus_LV_4073-2_0_6_node_57 | 0.4 | n |  | TRUE
25 | bus_LV_4073-2_0_6_node_65 | 0.4 | n |  | TRUE
26 | bus_LV_4073-2_0_6_node_18 | 0.4 | n |  | TRUE
27 | bus_LV_4073-2_0_6_node_19 | 0.4 | n |  | TRUE
28 | bus_LV_4073-2_0_6_node_149 | 0.4 | n |  | TRUE
29 | bus_LV_4073-2_0_6_node_150 | 0.4 | n |  | TRUE
30 | bus_LV_4073-2_0_6_node_21 | 0.4 | n |  | TRUE
31 | bus_LV_4073-2_0_6_node_22 | 0.4 | n |  | TRUE
32 | bus_LV_4073-2_0_6_node_23 | 0.4 | n |  | TRUE
33 | bus_LV_4073-2_0_6_node_24 | 0.4 | n |  | TRUE
34 | bus_LV_4073-2_0_6_node_25 | 0.4 | n |  | TRUE
35 | bus_LV_4073-2_0_6_node_26 | 0.4 | n |  | TRUE
36 | bus_LV_4073-2_0_6_node_27 | 0.4 | n |  | TRUE
37 | bus_LV_4073-2_0_6_node_153 | 0.4 | n |  | TRUE
38 | bus_LV_4073-2_0_6_node_162 | 0.4 | n |  | TRUE
39 | bus_LV_4073-2_0_6_node_152 | 0.4 | n |  | TRUE
40 | bus_LV_4073-2_0_6_node_160 | 0.4 | n |  | TRUE
41 | bus_LV_4073-2_0_6_node_28 | 0.4 | n |  | TRUE
42 | bus_LV_4073-2_0_6_node_29 | 0.4 | n |  | TRUE
43 | bus_LV_4073-2_0_6_node_30 | 0.4 | n |  | TRUE
44 | bus_LV_4073-2_0_6_node_31 | 0.4 | n |  | TRUE
45 | bus_LV_4073-2_0_6_node_32 | 0.4 | n |  | TRUE
46 | bus_LV_4073-2_0_6_node_33 | 0.4 | n |  | TRUE
47 | bus_LV_4073-2_0_6_node_34 | 0.4 | n |  | TRUE
48 | bus_LV_4073-2_0_6_node_95 | 0.4 | n |  | TRUE
49 | bus_LV_4073-2_0_6_node_108 | 0.4 | n |  | TRUE
50 | bus_LV_4073-2_0_6_node_77 | 0.4 | n |  | TRUE
51 | bus_LV_4073-2_0_6_node_35 | 0.4 | n |  | TRUE
52 | bus_LV_4073-2_0_6_node_97 | 0.4 | n |  | TRUE
53 | bus_LV_4073-2_0_6_node_96 | 0.4 | n |  | TRUE
54 | bus_LV_4073-2_0_6_node_109 | 0.4 | n |  | TRUE
55 | bus_LV_4073-2_0_6_node_76 | 0.4 | n |  | TRUE
56 | bus_LV_4073-2_0_6_node_103 | 0.4 | n |  | TRUE
57 | bus_LV_4073-2_0_6_node_38 | 0.4 | n |  | TRUE
58 | bus_LV_4073-2_0_6_node_40 | 0.4 | n |  | TRUE
59 | bus_LV_4073-2_0_6_node_36 | 0.4 | n |  | TRUE
60 | bus_LV_4073-2_0_6_node_37 | 0.4 | n |  | TRUE
61 | bus_LV_4073-2_0_6_node_39 | 0.4 | n |  | TRUE
62 | bus_LV_4073-2_0_6_node_42 | 0.4 | n |  | TRUE
63 | bus_LV_4073-2_0_6_node_43 | 0.4 | n |  | TRUE
64 | bus_LV_4073-2_0_6_node_48 | 0.4 | n |  | TRUE
65 | bus_LV_4073-2_0_6_node_47 | 0.4 | n |  | TRUE
66 | bus_LV_4073-2_0_6_node_44 | 0.4 | n |  | TRUE
67 | bus_LV_4073-2_0_6_node_45 | 0.4 | n |  | TRUE
68 | bus_LV_4073-2_0_6_node_102 | 0.4 | n |  | TRUE
69 | bus_LV_4073-2_0_6_node_99 | 0.4 | n |  | TRUE
70 | bus_LV_4073-2_0_6_node_79 | 0.4 | n |  | TRUE
71 | bus_LV_4073-2_0_6_node_51 | 0.4 | n |  | TRUE
72 | bus_LV_4073-2_0_6_node_52 | 0.4 | n |  | TRUE
73 | bus_LV_4073-2_0_6_node_53 | 0.4 | n |  | TRUE
74 | bus_LV_4073-2_0_6_node_54 | 0.4 | n |  | TRUE
75 | bus_LV_4073-2_0_6_node_55 | 0.4 | n |  | TRUE
76 | bus_LV_4073-2_0_6_node_56 | 0.4 | n |  | TRUE
77 | bus_LV_4073-2_0_6_node_98 | 0.4 | n |  | TRUE
78 | bus_LV_4073-2_0_6_node_82 | 0.4 | n |  | TRUE
79 | bus_LV_4073-2_0_6_node_93 | 0.4 | n |  | TRUE
80 | bus_LV_4073-2_0_6_node_83 | 0.4 | n |  | TRUE
81 | bus_LV_4073-2_0_6_node_62 | 0.4 | n |  | TRUE
82 | bus_LV_4073-2_0_6_node_58 | 0.4 | n |  | TRUE
83 | bus_LV_4073-2_0_6_node_59 | 0.4 | n |  | TRUE
84 | bus_LV_4073-2_0_6_node_60 | 0.4 | n |  | TRUE
85 | bus_LV_4073-2_0_6_node_61 | 0.4 | n |  | TRUE
86 | bus_LV_4073-2_0_6_node_64 | 0.4 | n |  | TRUE
87 | bus_LV_4073-2_0_6_node_91 | 0.4 | n |  | TRUE
88 | bus_LV_4073-2_0_6_node_68 | 0.4 | n |  | TRUE
89 | bus_LV_4073-2_0_6_node_71 | 0.4 | n |  | TRUE
90 | bus_LV_4073-2_0_6_node_66 | 0.4 | n |  | TRUE
91 | bus_LV_4073-2_0_6_node_67 | 0.4 | n |  | TRUE
92 | bus_LV_4073-2_0_6_node_89 | 0.4 | n |  | TRUE
93 | bus_LV_4073-2_0_6_node_69 | 0.4 | n |  | TRUE
94 | bus_LV_4073-2_0_6_node_70 | 0.4 | n |  | TRUE
95 | bus_LV_4073-2_0_6_node_72 | 0.4 | n |  | TRUE
96 | bus_LV_4073-2_0_6_node_73 | 0.4 | n |  | TRUE
97 | bus_LV_4073-2_0_6_node_74 | 0.4 | n |  | TRUE
98 | bus_LV_4073-2_0_6_node_75 | 0.4 | n |  | TRUE
99 | bus_LV_4073-2_0_6_node_94 | 0.4 | n |  | TRUE
100 | bus_LV_4073-2_0_6_node_119 | 0.4 | n |  | TRUE
101 | bus_LV_4073-2_0_6_node_92 | 0.4 | n |  | TRUE
102 | bus_LV_4073-2_0_6_node_88 | 0.4 | n |  | TRUE
103 | bus_LV_4073-2_0_6_node_120 | 0.4 | n |  | TRUE
104 | bus_LV_4073-2_0_6_node_90 | 0.4 | n |  | TRUE
105 | bus_LV_4073-2_0_6_node_86 | 0.4 | n |  | TRUE
106 | bus_LV_4073-2_0_6_node_78 | 0.4 | n |  | TRUE
107 | bus_LV_4073-2_0_6_node_85 | 0.4 | n |  | TRUE
108 | bus_LV_4073-2_0_6_node_107 | 0.4 | n |  | TRUE
109 | bus_LV_4073-2_0_6_node_104 | 0.4 | n |  | TRUE
110 | bus_LV_4073-2_0_6_node_87 | 0.4 | n |  | TRUE
111 | bus_LV_4073-2_0_6_node_101 | 0.4 | n |  | TRUE
112 | bus_LV_4073-2_0_6_node_106 | 0.4 | n |  | TRUE
113 | bus_LV_4073-2_0_6_node_121 | 0.4 | n |  | TRUE
114 | bus_LV_4073-2_0_6_node_122 | 0.4 | n |  | TRUE
115 | bus_LV_4073-2_0_6_node_123 | 0.4 | n |  | TRUE
116 | bus_LV_4073-2_0_6_node_124 | 0.4 | n |  | TRUE
117 | bus_LV_4073-2_0_6_node_125 | 0.4 | n |  | TRUE
118 | bus_LV_4073-2_0_6_node_126 | 0.4 | n |  | TRUE
119 | bus_LV_4073-2_0_6_node_111 | 0.4 | n |  | TRUE
120 | bus_LV_4073-2_0_6_node_112 | 0.4 | n |  | TRUE
121 | bus_LV_4073-2_0_6_node_113 | 0.4 | n |  | TRUE
122 | bus_LV_4073-2_0_6_node_114 | 0.4 | n |  | TRUE
123 | bus_LV_4073-2_0_6_node_115 | 0.4 | n |  | TRUE
124 | bus_LV_4073-2_0_6_node_116 | 0.4 | n |  | TRUE
125 | bus_LV_4073-2_0_6_node_117 | 0.4 | n |  | TRUE
126 | bus_LV_4073-2_0_6_node_118 | 0.4 | n |  | TRUE
127 | bus_LV_4073-2_0_6_node_167 | 0.4 | n |  | TRUE
128 | bus_LV_4073-2_0_6_node_146 | 0.4 | n |  | TRUE
129 | bus_LV_4073-2_0_6_node_151 | 0.4 | n |  | TRUE
130 | bus_LV_4073-2_0_6_node_168 | 0.4 | n |  | TRUE
131 | bus_LV_4073-2_0_6_node_144 | 0.4 | n |  | TRUE
132 | bus_LV_4073-2_0_6_node_171 | 0.4 | n |  | TRUE
133 | bus_LV_4073-2_0_6_node_127 | 0.4 | n |  | TRUE
134 | bus_LV_4073-2_0_6_node_128 | 0.4 | n |  | TRUE
135 | bus_LV_4073-2_0_6_node_129 | 0.4 | n |  | TRUE
136 | bus_LV_4073-2_0_6_node_130 | 0.4 | n |  | TRUE
137 | bus_LV_4073-2_0_6_node_131 | 0.4 | n |  | TRUE
138 | bus_LV_4073-2_0_6_node_133 | 0.4 | n |  | TRUE
139 | bus_LV_4073-2_0_6_node_134 | 0.4 | n |  | TRUE
140 | bus_LV_4073-2_0_6_node_170 | 0.4 | n |  | TRUE
141 | bus_LV_4073-2_0_6_node_135 | 0.4 | n |  | TRUE
142 | bus_LV_4073-2_0_6_node_142 | 0.4 | n |  | TRUE
143 | bus_LV_4073-2_0_6_node_140 | 0.4 | n |  | TRUE
144 | bus_LV_4073-2_0_6_node_136 | 0.4 | n |  | TRUE
145 | bus_LV_4073-2_0_6_node_137 | 0.4 | n |  | TRUE
146 | bus_LV_4073-2_0_6_node_138 | 0.4 | n |  | TRUE
147 | bus_LV_4073-2_0_6_node_139 | 0.4 | n |  | TRUE
148 | bus_LV_4073-2_0_6_node_141 | 0.4 | n |  | TRUE
149 | bus_LV_4073-2_0_6_node_154 | 0.4 | n |  | TRUE
150 | bus_LV_4073-2_0_6_node_155 | 0.4 | n |  | TRUE
151 | bus_LV_4073-2_0_6_node_143 | 0.4 | n |  | TRUE
152 | bus_LV_4073-2_0_6_node_145 | 0.4 | n |  | TRUE
153 | bus_LV_4073-2_0_6_node_147 | 0.4 | n |  | TRUE
154 | bus_LV_4073-2_0_6_node_148 | 0.4 | n |  | TRUE
155 | bus_LV_4073-2_0_6_node_166 | 0.4 | n |  | TRUE
156 | bus_LV_4073-2_0_6_node_165 | 0.4 | n |  | TRUE
157 | bus_LV_4073-2_0_6_node_156 | 0.4 | n |  | TRUE
158 | bus_LV_4073-2_0_6_node_157 | 0.4 | n |  | TRUE
159 | bus_LV_4073-2_0_6_node_169 | 0.4 | n |  | TRUE
160 | bus_LV_4073-2_0_6_node_158 | 0.4 | n |  | TRUE
161 | bus_LV_4073-2_0_6_node_159 | 0.4 | n |  | TRUE
162 | bus_LV_4073-2_0_6_node_161 | 0.4 | n |  | TRUE
163 | bus_LV_4073-2_0_6_node_163 | 0.4 | n |  | TRUE
164 | bus_LV_4073-2_0_6_node_164 | 0.4 | n |  | TRUE
165 | bus_MV_420_1_node_40 | 20 | n |  | TRUE

## load
| name | bus | p_mw | q_mvar | const_z_percent | const_i_percent | sn_mva | scaling | in_service | type
0 | LV_4073-2_0_6_load_0 | 0 | 0.0030876 | 0.00077383 | 0 | 0 |  | 1 | TRUE | wye
1 | LV_4073-2_0_6_load_1 | 1 | 0.0032134 | 0.00080536 | 0 | 0 |  | 1 | TRUE | wye
2 | LV_4073-2_0_6_load_2 | 2 | 0.0023611 | 0.00059175 | 0 | 0 |  | 1 | TRUE | wye
3 | LV_4073-2_0_6_load_4 | 4 | 0.0020017 | 0.00050167 | 0 | 0 |  | 1 | TRUE | wye
4 | LV_4073-2_0_6_load_5 | 5 | 0.0025907 | 0.00064928 | 0 | 0 |  | 1 | TRUE | wye
5 | LV_4073-2_0_6_load_49 | 6 | 0.0014561 | 0.00036494 | 0 | 0 |  | 1 | TRUE | wye
6 | LV_4073-2_0_6_load_50 | 7 | 0.0061397 | 0.0015388 | 0 | 0 |  | 1 | TRUE | wye
7 | LV_4073-2_0_6_load_81 | 9 | 0.0028934 | 0.00072516 | 0 | 0 |  | 1 | TRUE | wye
8 | LV_4073-2_0_6_load_6 | 10 | 0.0049983 | 0.0012527 | 0 | 0 |  | 1 | TRUE | wye
9 | LV_4073-2_0_6_load_7 | 11 | 0.0014199 | 0.00035586 | 0 | 0 |  | 1 | TRUE | wye
10 | LV_4073-2_0_6_load_9 | 13 | 0.0026985 | 0.00067631 | 0 | 0 |  | 1 | TRUE | wye
11 | LV_4073-2_0_6_load_11 | 14 | 0.0021799 | 0.00054633 | 0 | 0 |  | 1 | TRUE | wye
12 | LV_4073-2_0_6_load_12 | 15 | 0.0030893 | 0.00077425 | 0 | 0 |  | 1 | TRUE | wye
13 | LV_4073-2_0_6_load_13 | 17 | 0.0035591 | 0.00089201 | 0 | 0 |  | 1 | TRUE | wye
14 | LV_4073-2_0_6_load_14 | 18 | 0.002661 | 0.0006669 | 0 | 0 |  | 1 | TRUE | wye
15 | LV_4073-2_0_6_load_110 | 19 | 0.001498 | 0.00037543 | 0 | 0 |  | 1 | TRUE | wye
16 | LV_4073-2_0_6_load_15 | 20 | 0.0021866 | 0.00054801 | 0 | 0 |  | 1 | TRUE | wye
17 | LV_4073-2_0_6_load_16 | 22 | 0.0046667 | 0.0011696 | 0 | 0 |  | 1 | TRUE | wye
18 | LV_4073-2_0_6_load_17 | 23 | 0.0026883 | 0.00067376 | 0 | 0 |  | 1 | TRUE | wye
19 | LV_4073-2_0_6_load_57 | 24 | 0.0098687 | 0.0024733 | 0 | 0 |  | 1 | TRUE | wye
20 | LV_4073-2_0_6_load_18 | 26 | 0.0029885 | 0.00074899 | 0 | 0 |  | 1 | TRUE | wye
21 | LV_4073-2_0_6_load_19 | 27 | 0.0033171 | 0.00083135 | 0 | 0 |  | 1 | TRUE | wye
22 | LV_4073-2_0_6_load_149 | 28 | 0.0028256 | 0.00070816 | 0 | 0 |  | 1 | TRUE | wye
23 | LV_4073-2_0_6_load_150 | 29 | 0.0015317 | 0.00038387 | 0 | 0 |  | 1 | TRUE | wye
24 | LV_4073-2_0_6_load_21 | 30 | 0.0016115 | 0.00040388 | 0 | 0 |  | 1 | TRUE | wye
25 | LV_4073-2_0_6_load_22 | 31 | 0.0051941 | 0.0013018 | 0 | 0 |  | 1 | TRUE | wye
26 | LV_4073-2_0_6_load_23 | 32 | 0.0024365 | 0.00061064 | 0 | 0 |  | 1 | TRUE | wye
27 | LV_4073-2_0_6_load_24 | 33 | 0.0056828 | 0.0014242 | 0 | 0 |  | 1 | TRUE | wye
28 | LV_4073-2_0_6_load_25 | 34 | 0.001498 | 0.00037545 | 0 | 0 |  | 1 | TRUE | wye
29 | LV_4073-2_0_6_load_26 | 35 | 0.0020711 | 0.00051906 | 0 | 0 |  | 1 | TRUE | wye
30 | LV_4073-2_0_6_load_27 | 36 | 0.0013023 | 0.00032639 | 0 | 0 |  | 1 | TRUE | wye
31 | LV_4073-2_0_6_load_153 | 37 | 0.0020692 | 0.0005186 | 0 | 0 |  | 1 | TRUE | wye
32 | LV_4073-2_0_6_load_162 | 38 | 0.0028273 | 0.0007086 | 0 | 0 |  | 1 | TRUE | wye
33 | LV_4073-2_0_6_load_152 | 39 | 0.0024959 | 0.00062553 | 0 | 0 |  | 1 | TRUE | wye
34 | LV_4073-2_0_6_load_28 | 41 | 0.0023004 | 0.00057654 | 0 | 0 |  | 1 | TRUE | wye
35 | LV_4073-2_0_6_load_29 | 42 | 0.004708 | 0.0011799 | 0 | 0 |  | 1 | TRUE | wye
36 | LV_4073-2_0_6_load_30 | 43 | 0.0015526 | 0.00038912 | 0 | 0 |  | 1 | TRUE | wye
37 | LV_4073-2_0_6_load_32 | 45 | 0.0015941 | 0.00039951 | 0 | 0 |  | 1 | TRUE | wye
38 | LV_4073-2_0_6_load_33 | 46 | 0.0066423 | 0.0016647 | 0 | 0 |  | 1 | TRUE | wye
39 | LV_4073-2_0_6_load_95 | 48 | 0.003339 | 0.00083683 | 0 | 0 |  | 1 | TRUE | wye
40 | LV_4073-2_0_6_load_108 | 49 | 0.01206 | 0.0030225 | 0 | 0 |  | 1 | TRUE | wye
41 | LV_4073-2_0_6_load_77 | 50 | 0.0021193 | 0.00053115 | 0 | 0 |  | 1 | TRUE | wye
42 | LV_4073-2_0_6_load_97 | 52 | 0.0024471 | 0.00061331 | 0 | 0 |  | 1 | TRUE | wye
43 | LV_4073-2_0_6_load_96 | 53 | 0.0062424 | 0.0015645 | 0 | 0 |  | 1 | TRUE | wye
44 | LV_4073-2_0_6_load_76 | 55 | 0.007392 | 0.0018526 | 0 | 0 |  | 1 | TRUE | wye
45 | LV_4073-2_0_6_load_103 | 56 | 0.0045451 | 0.0011391 | 0 | 0 |  | 1 | TRUE | wye
46 | LV_4073-2_0_6_load_40 | 58 | 0.0062354 | 0.0015627 | 0 | 0 |  | 1 | TRUE | wye
47 | LV_4073-2_0_6_load_36 | 59 | 0.0045224 | 0.0011334 | 0 | 0 |  | 1 | TRUE | wye
48 | LV_4073-2_0_6_load_37 | 60 | 0.0059105 | 0.0014813 | 0 | 0 |  | 1 | TRUE | wye
49 | LV_4073-2_0_6_load_39 | 61 | 0.0057613 | 0.0014439 | 0 | 0 |  | 1 | TRUE | wye
50 | LV_4073-2_0_6_load_42 | 62 | 0.0062822 | 0.0015745 | 0 | 0 |  | 1 | TRUE | wye
51 | LV_4073-2_0_6_load_43 | 63 | 0.0050484 | 0.0012652 | 0 | 0 |  | 1 | TRUE | wye
52 | LV_4073-2_0_6_load_48 | 64 | 0.0022165 | 0.0005555 | 0 | 0 |  | 1 | TRUE | wye
53 | LV_4073-2_0_6_load_47 | 65 | 0.0021723 | 0.00054443 | 0 | 0 |  | 1 | TRUE | wye
54 | LV_4073-2_0_6_load_44 | 66 | 0.0043989 | 0.0011025 | 0 | 0 |  | 1 | TRUE | wye
55 | LV_4073-2_0_6_load_45 | 67 | 0.0031702 | 0.00079453 | 0 | 0 |  | 1 | TRUE | wye
56 | LV_4073-2_0_6_load_102 | 68 | 0.0076011 | 0.001905 | 0 | 0 |  | 1 | TRUE | wye
57 | LV_4073-2_0_6_load_99 | 69 | 0.0036811 | 0.00092257 | 0 | 0 |  | 1 | TRUE | wye
58 | LV_4073-2_0_6_load_51 | 71 | 0.0041514 | 0.0010404 | 0 | 0 |  | 1 | TRUE | wye
59 | LV_4073-2_0_6_load_52 | 72 | 0.0029876 | 0.00074876 | 0 | 0 |  | 1 | TRUE | wye
60 | LV_4073-2_0_6_load_53 | 73 | 0.0030033 | 0.00075271 | 0 | 0 |  | 1 | TRUE | wye
61 | LV_4073-2_0_6_load_54 | 74 | 0.0093125 | 0.0023339 | 0 | 0 |  | 1 | TRUE | wye
62 | LV_4073-2_0_6_load_55 | 75 | 0.0030854 | 0.00077329 | 0 | 0 |  | 1 | TRUE | wye
63 | LV_4073-2_0_6_load_93 | 79 | 0.0023264 | 0.00058304 | 0 | 0 |  | 1 | TRUE | wye
64 | LV_4073-2_0_6_load_83 | 80 | 0.0036607 | 0.00091745 | 0 | 0 |  | 1 | TRUE | wye
65 | LV_4073-2_0_6_load_62 | 81 | 0.0046261 | 0.0011594 | 0 | 0 |  | 1 | TRUE | wye
66 | LV_4073-2_0_6_load_58 | 82 | 0.0031746 | 0.00079564 | 0 | 0 |  | 1 | TRUE | wye
67 | LV_4073-2_0_6_load_59 | 83 | 0.0041842 | 0.0010487 | 0 | 0 |  | 1 | TRUE | wye
68 | LV_4073-2_0_6_load_64 | 86 | 0.0026628 | 0.00066737 | 0 | 0 |  | 1 | TRUE | wye
69 | LV_4073-2_0_6_load_91 | 87 | 0.0065609 | 0.0016443 | 0 | 0 |  | 1 | TRUE | wye
70 | LV_4073-2_0_6_load_68 | 88 | 0.0093014 | 0.0023311 | 0 | 0 |  | 1 | TRUE | wye
71 | LV_4073-2_0_6_load_71 | 89 | 0.0097107 | 0.0024337 | 0 | 0 |  | 1 | TRUE | wye
72 | LV_4073-2_0_6_load_66 | 90 | 0.0024738 | 0.00061998 | 0 | 0 |  | 1 | TRUE | wye
73 | LV_4073-2_0_6_load_89 | 92 | 0.0032115 | 0.00080487 | 0 | 0 |  | 1 | TRUE | wye
74 | LV_4073-2_0_6_load_70 | 94 | 0.0026358 | 0.00066059 | 0 | 0 |  | 1 | TRUE | wye
75 | LV_4073-2_0_6_load_72 | 95 | 0.00050492 | 0.00012654 | 0 | 0 |  | 1 | TRUE | wye
76 | LV_4073-2_0_6_load_73 | 96 | 0.00045059 | 0.00011293 | 0 | 0 |  | 1 | TRUE | wye
77 | LV_4073-2_0_6_load_75 | 98 | 0.0020584 | 0.00051588 | 0 | 0 |  | 1 | TRUE | wye
78 | LV_4073-2_0_6_load_94 | 99 | 0.00023803 | 5.9655e-05 | 0 | 0 |  | 1 | TRUE | wye
79 | LV_4073-2_0_6_load_119 | 100 | 0.00019239 | 4.8217e-05 | 0 | 0 |  | 1 | TRUE | wye
80 | LV_4073-2_0_6_load_92 | 101 | 0.0107 | 0.0026817 | 0 | 0 |  | 1 | TRUE | wye
81 | LV_4073-2_0_6_load_120 | 103 | 0.00093553 | 0.00023447 | 0 | 0 |  | 1 | TRUE | wye
82 | LV_4073-2_0_6_load_86 | 105 | 0.0041044 | 0.0010287 | 0 | 0 |  | 1 | TRUE | wye
83 | LV_4073-2_0_6_load_78 | 106 | 0.0024654 | 0.00061789 | 0 | 0 |  | 1 | TRUE | wye
84 | LV_4073-2_0_6_load_85 | 107 | 0.0053728 | 0.0013465 | 0 | 0 |  | 1 | TRUE | wye
85 | LV_4073-2_0_6_load_107 | 108 | 0.0061196 | 0.0015337 | 0 | 0 |  | 1 | TRUE | wye
86 | LV_4073-2_0_6_load_104 | 109 | 0.0067423 | 0.0016898 | 0 | 0 |  | 1 | TRUE | wye
87 | LV_4073-2_0_6_load_87 | 110 | 0.0024947 | 0.00062524 | 0 | 0 |  | 1 | TRUE | wye
88 | LV_4073-2_0_6_load_106 | 112 | 0.0032184 | 0.0008066 | 0 | 0 |  | 1 | TRUE | wye
89 | LV_4073-2_0_6_load_121 | 113 | 0.0022459 | 0.00056289 | 0 | 0 |  | 1 | TRUE | wye
90 | LV_4073-2_0_6_load_122 | 114 | 0.016968 | 0.0042526 | 0 | 0 |  | 1 | TRUE | wye
91 | LV_4073-2_0_6_load_124 | 116 | 0.010432 | 0.0026145 | 0 | 0 |  | 1 | TRUE | wye
92 | LV_4073-2_0_6_load_125 | 117 | 0.00057367 | 0.00014378 | 0 | 0 |  | 1 | TRUE | wye
93 | LV_4073-2_0_6_load_126 | 118 | 0.0073964 | 0.0018537 | 0 | 0 |  | 1 | TRUE | wye
94 | LV_4073-2_0_6_load_111 | 119 | 0.0025776 | 0.00064601 | 0 | 0 |  | 1 | TRUE | wye
95 | LV_4073-2_0_6_load_112 | 120 | 0.00064242 | 0.00016101 | 0 | 0 |  | 1 | TRUE | wye
96 | LV_4073-2_0_6_load_115 | 123 | 0.0014177 | 0.0003553 | 0 | 0 |  | 1 | TRUE | wye
97 | LV_4073-2_0_6_load_117 | 125 | 0.0010983 | 0.00027525 | 0 | 0 |  | 1 | TRUE | wye
98 | LV_4073-2_0_6_load_167 | 127 | 0.00075868 | 0.00019014 | 0 | 0 |  | 1 | TRUE | wye
99 | LV_4073-2_0_6_load_146 | 128 | 0.0020094 | 0.0005036 | 0 | 0 |  | 1 | TRUE | wye
100 | LV_4073-2_0_6_load_151 | 129 | 0.0013601 | 0.00034088 | 0 | 0 |  | 1 | TRUE | wye
101 | LV_4073-2_0_6_load_144 | 131 | 0.0010758 | 0.00026962 | 0 | 0 |  | 1 | TRUE | wye
102 | LV_4073-2_0_6_load_171 | 132 | 0.0016091 | 0.00040329 | 0 | 0 |  | 1 | TRUE | wye
103 | LV_4073-2_0_6_load_127 | 133 | 0.0055418 | 0.0013889 | 0 | 0 |  | 1 | TRUE | wye
104 | LV_4073-2_0_6_load_128 | 134 | 0.0070215 | 0.0017598 | 0 | 0 |  | 1 | TRUE | wye
105 | LV_4073-2_0_6_load_129 | 135 | 0.0077188 | 0.0019345 | 0 | 0 |  | 1 | TRUE | wye
106 | LV_4073-2_0_6_load_130 | 136 | 0.001231 | 0.00030851 | 0 | 0 |  | 1 | TRUE | wye
107 | LV_4073-2_0_6_load_131 | 137 | 0.0031617 | 0.0007924 | 0 | 0 |  | 1 | TRUE | wye
108 | LV_4073-2_0_6_load_134 | 139 | 0.0024633 | 0.00061735 | 0 | 0 |  | 1 | TRUE | wye
109 | LV_4073-2_0_6_load_170 | 140 | 0.0013934 | 0.00034921 | 0 | 0 |  | 1 | TRUE | wye
110 | LV_4073-2_0_6_load_135 | 141 | 0.0034228 | 0.00085783 | 0 | 0 |  | 1 | TRUE | wye
111 | LV_4073-2_0_6_load_142 | 142 | 0.0042978 | 0.0010771 | 0 | 0 |  | 1 | TRUE | wye
112 | LV_4073-2_0_6_load_140 | 143 | 0.0031671 | 0.00079376 | 0 | 0 |  | 1 | TRUE | wye
113 | LV_4073-2_0_6_load_136 | 144 | 0.0040768 | 0.0010217 | 0 | 0 |  | 1 | TRUE | wye
114 | LV_4073-2_0_6_load_137 | 145 | 0.0049555 | 0.001242 | 0 | 0 |  | 1 | TRUE | wye
115 | LV_4073-2_0_6_load_138 | 146 | 0.0025111 | 0.00062934 | 0 | 0 |  | 1 | TRUE | wye
116 | LV_4073-2_0_6_load_139 | 147 | 0.0011663 | 0.00029229 | 0 | 0 |  | 1 | TRUE | wye
117 | LV_4073-2_0_6_load_141 | 148 | 0.0017785 | 0.00044573 | 0 | 0 |  | 1 | TRUE | wye
118 | LV_4073-2_0_6_load_154 | 149 | 0.0014392 | 0.00036069 | 0 | 0 |  | 1 | TRUE | wye
119 | LV_4073-2_0_6_load_155 | 150 | 0.0019657 | 0.00049266 | 0 | 0 |  | 1 | TRUE | wye
120 | LV_4073-2_0_6_load_143 | 151 | 0.0020716 | 0.00051919 | 0 | 0 |  | 1 | TRUE | wye
121 | LV_4073-2_0_6_load_145 | 152 | 0.00113 | 0.00028321 | 0 | 0 |  | 1 | TRUE | wye
122 | LV_4073-2_0_6_load_147 | 153 | 0.001751 | 0.00043885 | 0 | 0 |  | 1 | TRUE | wye
123 | LV_4073-2_0_6_load_148 | 154 | 0.0020961 | 0.00052533 | 0 | 0 |  | 1 | TRUE | wye
124 | LV_4073-2_0_6_load_166 | 155 | 0.0015647 | 0.00039215 | 0 | 0 |  | 1 | TRUE | wye
125 | LV_4073-2_0_6_load_165 | 156 | 0.0022051 | 0.00055264 | 0 | 0 |  | 1 | TRUE | wye
126 | LV_4073-2_0_6_load_156 | 157 | 0.0018426 | 0.0004618 | 0 | 0 |  | 1 | TRUE | wye
127 | LV_4073-2_0_6_load_157 | 158 | 0.0013935 | 0.00034925 | 0 | 0 |  | 1 | TRUE | wye
128 | LV_4073-2_0_6_load_169 | 159 | 0.001596 | 0.0004 | 0 | 0 |  | 1 | TRUE | wye
129 | LV_4073-2_0_6_load_158 | 160 | 0.0027104 | 0.00067928 | 0 | 0 |  | 1 | TRUE | wye
130 | LV_4073-2_0_6_load_159 | 161 | 0.0015945 | 0.00039961 | 0 | 0 |  | 1 | TRUE | wye
131 | LV_4073-2_0_6_load_161 | 162 | 0.0016159 | 0.00040499 | 0 | 0 |  | 1 | TRUE | wye
132 | LV_4073-2_0_6_load_163 | 163 | 0.0025472 | 0.00063838 | 0 | 0 |  | 1 | TRUE | wye
133 | LV_4073-2_0_6_load_164 | 164 | 0.0029277 | 0.00073375 | 0 | 0 |  | 1 | TRUE | wye

## ext_grid
| name | bus | vm_pu | va_degree | slack_weight | in_service
0 |  | 105 | 1 | 0 | 1 | TRUE

## line
| name | std_type | from_bus | to_bus | length_km | r_ohm_per_km | x_ohm_per_km | c_nf_per_km | g_us_per_km | max_i_ka | df | parallel | type | in_service
0 | LV_4073-2_0_6_line_0 |  | 0 | 1 | 0.011343 | 0.125 | 0.08 | 261 | 0 | 0.364 | 1 | 1 | cs | TRUE
1 | LV_4073-2_0_6_line_1 |  | 0 | 2 | 0.033938 | 0.125 | 0.08 | 261 | 0 | 0.364 | 1 | 1 | cs | TRUE
2 | LV_4073-2_0_6_line_2 |  | 1 | 3 | 0.010744 | 0.125 | 0.08 | 261 | 0 | 0.364 | 1 | 1 | cs | TRUE
3 | LV_4073-2_0_6_line_3 |  | 3 | 4 | 0.010601 | 0.125 | 0.08 | 261 | 0 | 0.364 | 1 | 1 | cs | TRUE
4 | LV_4073-2_0_6_line_4 |  | 3 | 5 | 0.0088451 | 0.125 | 0.08 | 261 | 0 | 0.364 | 1 | 1 | cs | TRUE
5 | LV_4073-2_0_6_line_5 |  | 4 | 6 | 0.013274 | 0.125 | 0.08 | 261 | 0 | 0.364 | 1 | 1 | cs | TRUE
6 | LV_4073-2_0_6_line_6 |  | 5 | 7 | 0.022763 | 0.125 | 0.08 | 261 | 0 | 0.364 | 1 | 1 | cs | TRUE
7 | LV_4073-2_0_6_line_7 |  | 6 | 8 | 0.018266 | 0.125 | 0.08 | 261 | 0 | 0.364 | 1 | 1 | cs | TRUE
8 | LV_4073-2_0_6_line_8 |  | 7 | 9 | 0.021022 | 0.125 | 0.08 | 261 | 0 | 0.364 | 1 | 1 | cs | TRUE
9 | LV_4073-2_0_6_line_9 |  | 8 | 68 | 0.021344 | 0.125 | 0.08 | 261 | 0 | 0.364 | 1 | 1 | cs | TRUE
10 | LV_4073-2_0_6_line_10 |  | 8 | 69 | 0.030218 | 0.125 | 0.08 | 261 | 0 | 0.364 | 1 | 1 | cs | TRUE
11 | LV_4073-2_0_6_line_11 |  | 9 | 70 | 0.015451 | 0.125 | 0.08 | 261 | 0 | 0.364 | 1 | 1 | cs | TRUE
12 | LV_4073-2_0_6_line_12 |  | 10 | 11 | 0.0083881 | 0.125 | 0.08 | 261 | 0 | 0.364 | 1 | 3 | cs | TRUE
13 | LV_4073-2_0_6_line_13 |  | 10 | 12 | 0.0073802 | 0.125 | 0.08 | 261 | 0 | 0.364 | 1 | 3 | cs | TRUE
14 | LV_4073-2_0_6_line_14 |  | 11 | 13 | 0.0015743 | 0.125 | 0.08 | 261 | 0 | 0.364 | 1 | 3 | cs | TRUE
15 | LV_4073-2_0_6_line_15 |  | 12 | 14 | 0.0016198 | 0.125 | 0.08 | 261 | 0 | 0.364 | 1 | 3 | cs | TRUE
16 | LV_4073-2_0_6_line_16 |  | 13 | 15 | 0.0086588 | 0.125 | 0.08 | 261 | 0 | 0.364 | 1 | 3 | cs | TRUE
17 | LV_4073-2_0_6_line_17 |  | 14 | 17 | 0.0046998 | 0.125 | 0.08 | 261 | 0 | 0.364 | 1 | 3 | cs | TRUE
18 | LV_4073-2_0_6_line_18 |  | 15 | 19 | 0.0022235 | 0.125 | 0.08 | 261 | 0 | 0.364 | 1 | 3 | cs | TRUE
19 | LV_4073-2_0_6_line_19 |  | 16 | 17 | 0.0019915 | 0.125 | 0.08 | 261 | 0 | 0.364 | 1 | 3 | cs | TRUE
20 | LV_4073-2_0_6_line_20 |  | 16 | 18 | 0.013669 | 0.125 | 0.08 | 261 | 0 | 0.364 | 1 | 3 | cs | TRUE
21 | LV_4073-2_0_6_line_21 |  | 18 | 20 | 0.003072 | 0.125 | 0.08 | 261 | 0 | 0.364 | 1 | 3 | cs | TRUE
22 | LV_4073-2_0_6_line_22 |  | 19 | 21 | 0.009555 | 0.125 | 0.08 | 261 | 0 | 0.364 | 1 | 3 | cs | TRUE
23 | LV_4073-2_0_6_line_23 |  | 20 | 22 | 0.0077121 | 0.125 | 0.08 | 261 | 0 | 0.364 | 1 | 3 | cs | TRUE
24 | LV_4073-2_0_6_line_24 |  | 21 | 56 | 0.031707 | 0.125 | 0.08 | 261 | 0 | 0.364 | 1 | 1 | cs | TRUE
25 | LV_4073-2_0_6_line_25 |  | 21 | 57 | 0.010452 | 0.125 | 0.08 | 261 | 0 | 0.364 | 1 | 1 | cs | TRUE
26 | LV_4073-2_0_6_line_26 |  | 21 | 51 | 0.019048 | 0.125 | 0.08 | 261 | 0 | 0.364 | 1 | 3 | cs | TRUE
27 | LV_4073-2_0_6_line_27 |  | 22 | 23 | 0.02978 | 0.125 | 0.08 | 261 | 0 | 0.364 | 1 | 3 | cs | TRUE
28 | LV_4073-2_0_6_line_28 |  | 23 | 24 | 0.0033132 | 0.125 | 0.08 | 261 | 0 | 0.364 | 1 | 3 | cs | TRUE
29 | LV_4073-2_0_6_line_29 |  | 24 | 25 | 0.0021402 | 0.125 | 0.08 | 261 | 0 | 0.364 | 1 | 3 | cs | TRUE
30 | LV_4073-2_0_6_line_30 |  | 25 | 80 | 0.02291 | 0.125 | 0.08 | 261 | 0 | 0.364 | 1 | 1 | cs | TRUE
31 | LV_4073-2_0_6_line_31 |  | 25 | 81 | 0.020032 | 0.125 | 0.08 | 261 | 0 | 0.364 | 1 | 3 | cs | TRUE
32 | LV_4073-2_0_6_line_32 |  | 26 | 27 | 0.0074024 | 0.125 | 0.08 | 261 | 0 | 0.364 | 1 | 1 | cs | TRUE
33 | LV_4073-2_0_6_line_33 |  | 27 | 28 | 0.14103 | 0.125 | 0.08 | 261 | 0 | 0.364 | 1 | 1 | cs | TRUE
34 | LV_4073-2_0_6_line_34 |  | 28 | 29 | 0.050936 | 0.125 | 0.08 | 261 | 0 | 0.364 | 1 | 1 | cs | TRUE
35 | LV_4073-2_0_6_line_35 |  | 29 | 39 | 9.6167e-05 | 0.125 | 0.08 | 261 | 0 | 0.364 | 1 | 1 | cs | TRUE
36 | LV_4073-2_0_6_line_36 |  | 30 | 31 | 0.0091045 | 0.125 | 0.08 | 261 | 0 | 0.364 | 1 | 1 | cs | TRUE
37 | LV_4073-2_0_6_line_37 |  | 30 | 32 | 0.0081014 | 0.125 | 0.08 | 261 | 0 | 0.364 | 1 | 1 | cs | TRUE
38 | LV_4073-2_0_6_line_38 |  | 31 | 33 | 0.010908 | 0.125 | 0.08 | 261 | 0 | 0.364 | 1 | 1 | cs | TRUE
39 | LV_4073-2_0_6_line_39 |  | 32 | 34 | 0.0068288 | 0.125 | 0.08 | 261 | 0 | 0.364 | 1 | 1 | cs | TRUE
40 | LV_4073-2_0_6_line_40 |  | 33 | 35 | 0.028334 | 0.125 | 0.08 | 261 | 0 | 0.364 | 1 | 1 | cs | TRUE
41 | LV_4073-2_0_6_line_41 |  | 34 | 36 | 0.0093025 | 0.125 | 0.08 | 261 | 0 | 0.364 | 1 | 1 | cs | TRUE
42 | LV_4073-2_0_6_line_42 |  | 35 | 37 | 0.010535 | 0.125 | 0.08 | 261 | 0 | 0.364 | 1 | 1 | cs | TRUE
43 | LV_4073-2_0_6_line_43 |  | 36 | 38 | 0.012878 | 0.125 | 0.08 | 261 | 0 | 0.364 | 1 | 1 | cs | TRUE
44 | LV_4073-2_0_6_line_44 |  | 37 | 39 | 0.023753 | 0.125 | 0.08 | 261 | 0 | 0.364 | 1 | 1 | cs | TRUE
45 | LV_4073-2_0_6_line_45 |  | 38 | 40 | 0.017011 | 0.125 | 0.08 | 261 | 0 | 0.364 | 1 | 1 | cs | TRUE
46 | LV_4073-2_0_6_line_46 |  | 40 | 162 | 0.011427 | 0.125 | 0.08 | 261 | 0 | 0.364 | 1 | 1 | cs | TRUE
47 | LV_4073-2_0_6_line_47 |  | 40 | 161 | 0.025008 | 0.125 | 0.08 | 261 | 0 | 0.364 | 1 | 1 | cs | TRUE
48 | LV_4073-2_0_6_line_48 |  | 41 | 42 | 0.05514 | 0.125 | 0.08 | 261 | 0 | 0.364 | 1 | 1 | cs | TRUE
49 | LV_4073-2_0_6_line_49 |  | 41 | 43 | 0.0084755 | 0.125 | 0.08 | 261 | 0 | 0.364 | 1 | 1 | cs | TRUE
50 | LV_4073-2_0_6_line_50 |  | 42 | 44 | 0.015704 | 0.125 | 0.08 | 261 | 0 | 0.364 | 1 | 1 | cs | TRUE
51 | LV_4073-2_0_6_line_51 |  | 43 | 45 | 0.027642 | 0.125 | 0.08 | 261 | 0 | 0.364 | 1 | 1 | cs | TRUE
52 | LV_4073-2_0_6_line_52 |  | 44 | 46 | 0.026931 | 0.125 | 0.08 | 261 | 0 | 0.364 | 1 | 1 | cs | TRUE
53 | LV_4073-2_0_6_line_53 |  | 44 | 47 | 0.004486 | 0.125 | 0.08 | 261 | 0 | 0.364 | 1 | 1 | cs | TRUE
54 | LV_4073-2_0_6_line_54 |  | 46 | 48 | 0.021235 | 0.125 | 0.08 | 261 | 0 | 0.364 | 1 | 2 | cs | TRUE
55 | LV_4073-2_0_6_line_55 |  | 47 | 49 | 0.057366 | 0.125 | 0.08 | 261 | 0 | 0.364 | 1 | 1 | cs | TRUE
56 | LV_4073-2_0_6_line_56 |  | 47 | 50 | 0.04443 | 0.125 | 0.08 | 261 | 0 | 0.364 | 1 | 1 | cs | TRUE
57 | LV_4073-2_0_6_line_57 |  | 48 | 53 | 0.025485 | 0.125 | 0.08 | 261 | 0 | 0.364 | 1 | 2 | cs | TRUE
58 | LV_4073-2_0_6_line_58 |  | 49 | 54 | 0.050579 | 0.125 | 0.08 | 261 | 0 | 0.364 | 1 | 1 | cs | TRUE
59 | LV_4073-2_0_6_line_59 |  | 50 | 55 | 0.0028936 | 0.125 | 0.08 | 261 | 0 | 0.364 | 1 | 1 | cs | TRUE
60 | LV_4073-2_0_6_line_60 |  | 51 | 52 | 0.0076348 | 0.125 | 0.08 | 261 | 0 | 0.364 | 1 | 3 | cs | TRUE
61 | LV_4073-2_0_6_line_61 |  | 52 | 53 | 0.021964 | 0.125 | 0.08 | 261 | 0 | 0.364 | 1 | 3 | cs | TRUE
62 | LV_4073-2_0_6_line_62 |  | 54 | 114 | 0.035222 | 0.125 | 0.08 | 261 | 0 | 0.364 | 1 | 1 | cs | TRUE
63 | LV_4073-2_0_6_line_63 |  | 54 | 115 | 0.069213 | 0.125 | 0.08 | 261 | 0 | 0.364 | 1 | 1 | cs | TRUE
64 | LV_4073-2_0_6_line_64 |  | 54 | 116 | 0.067126 | 0.125 | 0.08 | 261 | 0 | 0.364 | 1 | 1 | cs | TRUE
65 | LV_4073-2_0_6_line_65 |  | 55 | 98 | 0.014326 | 0.125 | 0.08 | 261 | 0 | 0.364 | 1 | 1 | cs | TRUE
66 | LV_4073-2_0_6_line_66 |  | 57 | 58 | 0.021889 | 0.125 | 0.08 | 261 | 0 | 0.364 | 1 | 1 | cs | TRUE
67 | LV_4073-2_0_6_line_67 |  | 57 | 59 | 0.026044 | 0.125 | 0.08 | 261 | 0 | 0.364 | 1 | 1 | cs | TRUE
68 | LV_4073-2_0_6_line_68 |  | 58 | 63 | 0.030057 | 0.125 | 0.08 | 261 | 0 | 0.364 | 1 | 1 | cs | TRUE
69 | LV_4073-2_0_6_line_69 |  | 59 | 60 | 0.024826 | 0.125 | 0.08 | 261 | 0 | 0.364 | 1 | 1 | cs | TRUE
70 | LV_4073-2_0_6_line_70 |  | 60 | 61 | 0.0065833 | 0.125 | 0.08 | 261 | 0 | 0.364 | 1 | 1 | cs | TRUE
71 | LV_4073-2_0_6_line_71 |  | 61 | 62 | 0.030122 | 0.125 | 0.08 | 261 | 0 | 0.364 | 1 | 1 | cs | TRUE
72 | LV_4073-2_0_6_line_72 |  | 62 | 64 | 0.028702 | 0.125 | 0.08 | 261 | 0 | 0.364 | 1 | 1 | cs | TRUE
73 | LV_4073-2_0_6_line_73 |  | 64 | 65 | 0.017647 | 0.125 | 0.08 | 261 | 0 | 0.364 | 1 | 1 | cs | TRUE
74 | LV_4073-2_0_6_line_74 |  | 65 | 67 | 0.021182 | 0.125 | 0.08 | 261 | 0 | 0.364 | 1 | 1 | cs | TRUE
75 | LV_4073-2_0_6_line_75 |  | 66 | 67 | 0.030318 | 0.125 | 0.08 | 261 | 0 | 0.364 | 1 | 1 | cs | TRUE
76 | LV_4073-2_0_6_line_76 |  | 68 | 112 | 0.0002324 | 0.125 | 0.08 | 261 | 0 | 0.364 | 1 | 1 | cs | TRUE
77 | LV_4073-2_0_6_line_77 |  | 69 | 111 | 0.023167 | 0.125 | 0.08 | 261 | 0 | 0.364 | 1 | 1 | cs | TRUE
78 | LV_4073-2_0_6_line_78 |  | 70 | 78 | 0.011101 | 0.125 | 0.08 | 261 | 0 | 0.364 | 1 | 1 | cs | TRUE
79 | LV_4073-2_0_6_line_79 |  | 70 | 106 | 0.026327 | 0.125 | 0.08 | 261 | 0 | 0.364 | 1 | 1 | cs | TRUE
80 | LV_4073-2_0_6_line_80 |  | 71 | 72 | 0.00084247 | 0.125 | 0.08 | 261 | 0 | 0.364 | 1 | 1 | cs | TRUE
81 | LV_4073-2_0_6_line_81 |  | 71 | 73 | 0.020092 | 0.125 | 0.08 | 261 | 0 | 0.364 | 1 | 1 | cs | TRUE
82 | LV_4073-2_0_6_line_82 |  | 72 | 74 | 0.014184 | 0.125 | 0.08 | 261 | 0 | 0.364 | 1 | 1 | cs | TRUE
83 | LV_4073-2_0_6_line_83 |  | 73 | 75 | 0.0042751 | 0.125 | 0.08 | 261 | 0 | 0.364 | 1 | 1 | cs | TRUE
84 | LV_4073-2_0_6_line_84 |  | 75 | 76 | 0.014126 | 0.125 | 0.08 | 261 | 0 | 0.364 | 1 | 1 | cs | TRUE
85 | LV_4073-2_0_6_line_85 |  | 76 | 77 | 0.003539 | 0.125 | 0.08 | 261 | 0 | 0.364 | 1 | 1 | cs | TRUE
86 | LV_4073-2_0_6_line_86 |  | 76 | 78 | 0.039395 | 0.125 | 0.08 | 261 | 0 | 0.364 | 1 | 1 | cs | TRUE
87 | LV_4073-2_0_6_line_87 |  | 77 | 79 | 0.024805 | 0.125 | 0.08 | 261 | 0 | 0.364 | 1 | 1 | cs | TRUE
88 | LV_4073-2_0_6_line_88 |  | 79 | 104 | 0.028293 | 0.125 | 0.08 | 261 | 0 | 0.364 | 1 | 1 | cs | TRUE
89 | LV_4073-2_0_6_line_89 |  | 81 | 84 | 0.031957 | 0.125 | 0.08 | 261 | 0 | 0.364 | 1 | 3 | cs | TRUE
90 | LV_4073-2_0_6_line_90 |  | 82 | 83 | 0.023203 | 0.125 | 0.08 | 261 | 0 | 0.364 | 1 | 3 | cs | TRUE
91 | LV_4073-2_0_6_line_91 |  | 82 | 84 | 0.0055665 | 0.125 | 0.08 | 261 | 0 | 0.364 | 1 | 3 | cs | TRUE
92 | LV_4073-2_0_6_line_92 |  | 83 | 85 | 0.013416 | 0.125 | 0.08 | 261 | 0 | 0.364 | 1 | 3 | cs | TRUE
93 | LV_4073-2_0_6_line_93 |  | 85 | 86 | 0.021941 | 0.125 | 0.08 | 261 | 0 | 0.364 | 1 | 3 | cs | TRUE
94 | LV_4073-2_0_6_line_94 |  | 86 | 87 | 0.00072171 | 0.125 | 0.08 | 261 | 0 | 0.364 | 1 | 3 | cs | TRUE
95 | LV_4073-2_0_6_line_95 |  | 87 | 92 | 0.015629 | 0.125 | 0.08 | 261 | 0 | 0.364 | 1 | 3 | cs | TRUE
96 | LV_4073-2_0_6_line_96 |  | 88 | 89 | 0.031582 | 0.125 | 0.08 | 261 | 0 | 0.364 | 1 | 1 | cs | TRUE
97 | LV_4073-2_0_6_line_97 |  | 89 | 98 | 0.017634 | 0.125 | 0.08 | 261 | 0 | 0.364 | 1 | 1 | cs | TRUE
98 | LV_4073-2_0_6_line_98 |  | 90 | 91 | 0.018832 | 0.125 | 0.08 | 261 | 0 | 0.364 | 1 | 1 | cs | TRUE
99 | LV_4073-2_0_6_line_99 |  | 91 | 93 | 0.093654 | 0.125 | 0.08 | 261 | 0 | 0.364 | 1 | 3 | cs | TRUE
100 | LV_4073-2_0_6_line_100 |  | 91 | 94 | 0.020037 | 0.125 | 0.08 | 261 | 0 | 0.364 | 1 | 3 | cs | TRUE
101 | LV_4073-2_0_6_line_101 |  | 92 | 110 | 0.017531 | 0.125 | 0.08 | 261 | 0 | 0.364 | 1 | 3 | cs | TRUE
102 | LV_4073-2_0_6_line_102 |  | 93 | 95 | 0.041779 | 0.125 | 0.08 | 261 | 0 | 0.364 | 1 | 1 | cs | TRUE
103 | LV_4073-2_0_6_line_103 |  | 93 | 96 | 0.01969 | 0.125 | 0.08 | 261 | 0 | 0.364 | 1 | 3 | cs | TRUE
104 | LV_4073-2_0_6_line_104 |  | 94 | 97 | 0.032425 | 0.125 | 0.08 | 261 | 0 | 0.364 | 1 | 3 | cs | TRUE
105 | LV_4073-2_0_6_line_105 |  | 95 | 99 | 0.031107 | 0.125 | 0.08 | 261 | 0 | 0.364 | 1 | 1 | cs | TRUE
106 | LV_4073-2_0_6_line_106 |  | 96 | 100 | 0.0097688 | 0.125 | 0.08 | 261 | 0 | 0.364 | 1 | 3 | cs | TRUE
107 | LV_4073-2_0_6_line_107 |  | 97 | 101 | 0.031529 | 0.125 | 0.08 | 261 | 0 | 0.364 | 1 | 1 | cs | TRUE
108 | LV_4073-2_0_6_line_108 |  | 97 | 102 | 0.009774 | 0.125 | 0.08 | 261 | 0 | 0.364 | 1 | 3 | cs | TRUE
109 | LV_4073-2_0_6_line_109 |  | 100 | 103 | 0.032584 | 0.125 | 0.08 | 261 | 0 | 0.364 | 1 | 3 | cs | TRUE
110 | LV_4073-2_0_6_line_110 |  | 102 | 104 | 0.025588 | 0.125 | 0.08 | 261 | 0 | 0.364 | 1 | 1 | cs | TRUE
111 | LV_4073-2_0_6_line_111 |  | 102 | 105 | 0.014703 | 0.125 | 0.08 | 261 | 0 | 0.364 | 1 | 3 | cs | TRUE
112 | LV_4073-2_0_6_line_112 |  | 103 | 124 | 0.031241 | 0.125 | 0.08 | 261 | 0 | 0.364 | 1 | 3 | cs | TRUE
113 | LV_4073-2_0_6_line_113 |  | 105 | 110 | 0.021467 | 0.125 | 0.08 | 261 | 0 | 0.364 | 1 | 3 | cs | TRUE
114 | LV_4073-2_0_6_line_114 |  | 107 | 108 | 0.024084 | 0.125 | 0.08 | 261 | 0 | 0.364 | 1 | 1 | cs | TRUE
115 | LV_4073-2_0_6_line_115 |  | 108 | 109 | 0.010576 | 0.125 | 0.08 | 261 | 0 | 0.364 | 1 | 1 | cs | TRUE
116 | LV_4073-2_0_6_line_116 |  | 109 | 111 | 0.03129 | 0.125 | 0.08 | 261 | 0 | 0.364 | 1 | 1 | cs | TRUE
117 | LV_4073-2_0_6_line_117 |  | 112 | 113 | 0.032444 | 0.125 | 0.08 | 261 | 0 | 0.364 | 1 | 1 | cs | TRUE
118 | LV_4073-2_0_6_line_118 |  | 115 | 117 | 0.045753 | 0.125 | 0.08 | 261 | 0 | 0.364 | 1 | 1 | cs | TRUE
119 | LV_4073-2_0_6_line_119 |  | 115 | 118 | 0.027357 | 0.125 | 0.08 | 261 | 0 | 0.364 | 1 | 1 | cs | TRUE
120 | LV_4073-2_0_6_line_120 |  | 118 | 132 | 0.023019 | 0.125 | 0.08 | 261 | 0 | 0.364 | 1 | 1 | cs | TRUE
121 | LV_4073-2_0_6_line_121 |  | 119 | 120 | 0.045139 | 0.125 | 0.08 | 261 | 0 | 0.364 | 1 | 1 | cs | TRUE
122 | LV_4073-2_0_6_line_122 |  | 119 | 121 | 0.021081 | 0.125 | 0.08 | 261 | 0 | 0.364 | 1 | 1 | cs | TRUE
123 | LV_4073-2_0_6_line_123 |  | 121 | 122 | 0.012636 | 0.125 | 0.08 | 261 | 0 | 0.364 | 1 | 3 | cs | TRUE
124 | LV_4073-2_0_6_line_124 |  | 121 | 123 | 0.052383 | 0.125 | 0.08 | 261 | 0 | 0.364 | 1 | 3 | cs | TRUE
125 | LV_4073-2_0_6_line_125 |  | 121 | 124 | 0.027888 | 0.125 | 0.08 | 261 | 0 | 0.364 | 1 | 3 | cs | TRUE
126 | LV_4073-2_0_6_line_126 |  | 122 | 125 | 0.019473 | 0.125 | 0.08 | 261 | 0 | 0.364 | 1 | 3 | cs | TRUE
127 | LV_4073-2_0_6_line_127 |  | 123 | 126 | 0.020027 | 0.125 | 0.08 | 261 | 0 | 0.364 | 1 | 3 | cs | TRUE
128 | LV_4073-2_0_6_line_128 |  | 125 | 127 | 0.032502 | 0.125 | 0.08 | 261 | 0 | 0.364 | 1 | 3 | cs | TRUE
129 | LV_4073-2_0_6_line_129 |  | 126 | 128 | 0.019671 | 0.125 | 0.08 | 261 | 0 | 0.364 | 1 | 2 | cs | TRUE
130 | LV_4073-2_0_6_line_130 |  | 126 | 129 | 0.041188 | 0.125 | 0.08 | 261 | 0 | 0.364 | 1 | 1 | cs | TRUE
131 | LV_4073-2_0_6_line_131 |  | 127 | 130 | 0.012676 | 0.125 | 0.08 | 261 | 0 | 0.364 | 1 | 3 | cs | TRUE
132 | LV_4073-2_0_6_line_132 |  | 128 | 131 | 0.030821 | 0.125 | 0.08 | 261 | 0 | 0.364 | 1 | 1 | cs | TRUE
133 | LV_4073-2_0_6_line_133 |  | 130 | 140 | 0.04006 | 0.125 | 0.08 | 261 | 0 | 0.364 | 1 | 1 | cs | TRUE
134 | LV_4073-2_0_6_line_134 |  | 130 | 159 | 0.038888 | 0.125 | 0.08 | 261 | 0 | 0.364 | 1 | 1 | cs | TRUE
135 | LV_4073-2_0_6_line_135 |  | 131 | 151 | 0.016522 | 0.125 | 0.08 | 261 | 0 | 0.364 | 1 | 1 | cs | TRUE
136 | LV_4073-2_0_6_line_136 |  | 133 | 134 | 0.037708 | 0.125 | 0.08 | 261 | 0 | 0.364 | 1 | 1 | cs | TRUE
137 | LV_4073-2_0_6_line_137 |  | 133 | 135 | 0.038314 | 0.125 | 0.08 | 261 | 0 | 0.364 | 1 | 1 | cs | TRUE
138 | LV_4073-2_0_6_line_138 |  | 134 | 136 | 0.047366 | 0.125 | 0.08 | 261 | 0 | 0.364 | 1 | 1 | cs | TRUE
139 | LV_4073-2_0_6_line_139 |  | 135 | 137 | 0.036925 | 0.125 | 0.08 | 261 | 0 | 0.364 | 1 | 1 | cs | TRUE
140 | LV_4073-2_0_6_line_140 |  | 137 | 138 | 0.020791 | 0.125 | 0.08 | 261 | 0 | 0.364 | 1 | 1 | cs | TRUE
141 | LV_4073-2_0_6_line_141 |  | 138 | 139 | 0.052519 | 0.125 | 0.08 | 261 | 0 | 0.364 | 1 | 1 | cs | TRUE
142 | LV_4073-2_0_6_line_142 |  | 139 | 141 | 0.018556 | 0.125 | 0.08 | 261 | 0 | 0.364 | 1 | 1 | cs | TRUE
143 | LV_4073-2_0_6_line_143 |  | 141 | 142 | 0.0044387 | 0.125 | 0.08 | 261 | 0 | 0.364 | 1 | 1 | cs | TRUE
144 | LV_4073-2_0_6_line_144 |  | 142 | 143 | 0.027052 | 0.125 | 0.08 | 261 | 0 | 0.364 | 1 | 1 | cs | TRUE
145 | LV_4073-2_0_6_line_145 |  | 143 | 146 | 0.013399 | 0.125 | 0.08 | 261 | 0 | 0.364 | 1 | 1 | cs | TRUE
146 | LV_4073-2_0_6_line_146 |  | 144 | 145 | 0.027852 | 0.125 | 0.08 | 261 | 0 | 0.364 | 1 | 1 | cs | TRUE
147 | LV_4073-2_0_6_line_147 |  | 144 | 146 | 0.0067289 | 0.125 | 0.08 | 261 | 0 | 0.364 | 1 | 1 | cs | TRUE
148 | LV_4073-2_0_6_line_148 |  | 145 | 147 | 0.010774 | 0.125 | 0.08 | 261 | 0 | 0.364 | 1 | 1 | cs | TRUE
149 | LV_4073-2_0_6_line_149 |  | 147 | 148 | 0.035182 | 0.125 | 0.08 | 261 | 0 | 0.364 | 1 | 1 | cs | TRUE
150 | LV_4073-2_0_6_line_150 |  | 148 | 149 | 0.0070445 | 0.125 | 0.08 | 261 | 0 | 0.364 | 1 | 1 | cs | TRUE
151 | LV_4073-2_0_6_line_151 |  | 149 | 150 | 0.016369 | 0.125 | 0.08 | 261 | 0 | 0.364 | 1 | 1 | cs | TRUE
152 | LV_4073-2_0_6_line_152 |  | 150 | 157 | 0.020135 | 0.125 | 0.08 | 261 | 0 | 0.364 | 1 | 1 | cs | TRUE
153 | LV_4073-2_0_6_line_153 |  | 151 | 152 | 0.023217 | 0.125 | 0.08 | 261 | 0 | 0.364 | 1 | 1 | cs | TRUE
154 | LV_4073-2_0_6_line_154 |  | 152 | 153 | 0.0059819 | 0.125 | 0.08 | 261 | 0 | 0.364 | 1 | 1 | cs | TRUE
155 | LV_4073-2_0_6_line_155 |  | 153 | 154 | 0.032784 | 0.125 | 0.08 | 261 | 0 | 0.364 | 1 | 1 | cs | TRUE
156 | LV_4073-2_0_6_line_156 |  | 154 | 155 | 0.0032077 | 0.125 | 0.08 | 261 | 0 | 0.364 | 1 | 1 | cs | TRUE
157 | LV_4073-2_0_6_line_157 |  | 155 | 156 | 0.024896 | 0.125 | 0.08 | 261 | 0 | 0.364 | 1 | 1 | cs | TRUE
158 | LV_4073-2_0_6_line_158 |  | 156 | 164 | 0.014164 | 0.125 | 0.08 | 261 | 0 | 0.364 | 1 | 1 | cs | TRUE
159 | LV_4073-2_0_6_line_159 |  | 157 | 158 | 0.0059078 | 0.125 | 0.08 | 261 | 0 | 0.364 | 1 | 1 | cs | TRUE
160 | LV_4073-2_0_6_line_160 |  | 158 | 159 | 0.028571 | 0.125 | 0.08 | 261 | 0 | 0.364 | 1 | 1 | cs | TRUE
161 | LV_4073-2_0_6_line_161 |  | 160 | 161 | 0.0029964 | 0.125 | 0.08 | 261 | 0 | 0.364 | 1 | 1 | cs | TRUE
162 | LV_4073-2_0_6_line_162 |  | 162 | 163 | 0.028624 | 0.125 | 0.08 | 261 | 0 | 0.364 | 1 | 1 | cs | TRUE
163 | LV_4073-2_0_6_line_163 |  | 163 | 164 | 0.013897 | 0.125 | 0.08 | 261 | 0 | 0.364 | 1 | 1 | cs | TRUE

## trafo
| name | std_type | hv_bus | lv_bus | sn_mva | vn_hv_kv | vn_lv_kv | vk_percent | vkr_percent | pfe_kw | i0_percent | shift_degree | tap_side | tap_neutral | tap_min | tap_max | tap_step_percent | tap_step_degree | tap_pos | tap_phase_shifter | parallel | df | in_service
0 | LV_4073-2_0_6_trafo_86 | 0.63 MVA 20/0.4 kV | 165 | 105 | 0.63 | 20 | 0.4 | 6 | 1.206 | 1.65 | 0.2619 | 150 | hv | 0 | -2 | 2 | 2.5 | 0 | 0 | FALSE | 1 | 1 | TRUE

## line_geodata
| x0 | y0 | x1 | y1 | x2 | y2 | x3 | y3 | x4 | y4 | x5 | y5
0 | 2672236.9058 | 1240495.765 | 2672230.7852 | 1240505.3146
1 | 2672236.9058 | 1240495.765 | 2672248.1378 | 1240478.2402 | 2672255.5653 | 1240467.4212
2 | 2672226.9671 | 1240515.2639 | 2672229.1518 | 1240507.8631 | 2672230.7852 | 1240505.3146
3 | 2672226.9671 | 1240515.2639 | 2672216.5014 | 1240516.9535
4 | 2672226.9671 | 1240515.2639 | 2672230.9247 | 1240515.0452 | 2672235.7657 | 1240515.6716
5 | 2672203.3966 | 1240519.0692 | 2672216.5014 | 1240516.9535
6 | 2672235.7657 | 1240515.6716 | 2672237.8482 | 1240515.9411 | 2672254.3282 | 1240518.8548 | 2672258.1053 | 1240519.9301
7 | 2672185.5622 | 1240522.9435 | 2672196.6745 | 1240520.1544 | 2672203.3966 | 1240519.0692
8 | 2672278.2223 | 1240526.0221 | 2672268.8122 | 1240522.9783 | 2672258.1053 | 1240519.9301
9 | 2672185.5622 | 1240522.9435 | 2672172.3339 | 1240523.7499 | 2672164.2438 | 1240523.8614
10 | 2672185.5622 | 1240522.9435 | 2672187.8094 | 1240514.754 | 2672188.1871 | 1240507.9539 | 2672186.9167 | 1240499.8662 | 2672184.414 | 1240493.6203
11 | 2672292.9233 | 1240530.7772 | 2672278.2223 | 1240526.0221
12 | 2672178.893 | 1240599.7221 | 2672170.6493 | 1240601.2718
13 | 2672185.91 | 1240597.5439 | 2672181.8143 | 1240599.173 | 2672178.893 | 1240599.7221
14 | 2672170.6493 | 1240601.2718 | 2672169.1021 | 1240601.5626
15 | 2672185.91 | 1240597.5439 | 2672186.9307 | 1240598.8016
16 | 2672160.5923 | 1240603.1623 | 2672160.5923 | 1240603.1623 | 2672169.1021 | 1240601.5626
17 | 2672186.9307 | 1240598.8016 | 2672191.2705 | 1240596.9976
18 | 2672158.4393 | 1240602.6072 | 2672160.5923 | 1240603.1623
19 | 2672191.6648 | 1240595.0455 | 2672191.2705 | 1240596.9976
20 | 2672191.6648 | 1240595.0455 | 2672198.8378 | 1240590.9632 | 2672204.0935 | 1240589.6579
21 | 2672204.0935 | 1240589.6579 | 2672207.0749 | 1240588.9175
22 | 2672149.1869 | 1240600.2217 | 2672158.4393 | 1240602.6072
23 | 2672214.498 | 1240591.0092 | 2672207.0749 | 1240588.9175 | 2672207.0749 | 1240588.9175
24 | 2672149.1869 | 1240600.2217 | 2672159.6528 | 1240578.4448 | 2672162.4737 | 1240572.8197 | 2672163.0224 | 1240571.6938
25 | 2672141.1588 | 1240601.2471 | 2672143.5682 | 1240601.4765 | 2672147.1047 | 1240603.5542 | 2672149.1869 | 1240600.2217
26 | 2672138.4694 | 1240615.9579 | 2672142.7984 | 1240610.062 | 2672147.1047 | 1240603.5542 | 2672149.1869 | 1240600.2217
27 | 2672234.5363 | 1240613.0052 | 2672222.2094 | 1240598.6082 | 2672214.498 | 1240591.0092 | 2672214.498 | 1240591.0092
28 | 2672234.5363 | 1240613.0052 | 2672236.6912 | 1240615.5218
29 | 2672238.0831 | 1240617.1475 | 2672236.6912 | 1240615.5218
30 | 2672238.0831 | 1240617.1475 | 2672247.2534 | 1240609.2647 | 2672254.4952 | 1240601.2293
31 | 2672238.0831 | 1240617.1475 | 2672248.9854 | 1240630.356 | 2672251.0737 | 1240632.3756
32 | 2672674.3364 | 1240425.4951 | 2672676.384 | 1240426.0075 | 2672681.4716 | 1240427.4629
33 | 2672722.9203 | 1240562.2683 | 2672681.4716 | 1240427.4629
34 | 2672722.9203 | 1240562.2683 | 2672731.1738 | 1240553.5669 | 2672738.4697 | 1240551.8329 | 2672758.0594 | 1240555.1974 | 2672766.6019 | 1240547.3976
35 | 2672766.6019 | 1240547.3976 | 2672766.673 | 1240547.3328
36 | 2672830.1057 | 1240519.6612 | 2672827.3819 | 1240513.7963 | 2672825.19 | 1240512.3285
37 | 2672833.518 | 1240527.0089 | 2672830.1057 | 1240519.6612
38 | 2672815.0918 | 1240509.0089 | 2672821.479 | 1240509.8433 | 2672825.19 | 1240512.3285
39 | 2672833.518 | 1240527.0089 | 2672836.3944 | 1240533.2023
40 | 2672791.9935 | 1240524.2136 | 2672805.7275 | 1240511.6737 | 2672815.0918 | 1240509.0089 | 2672815.0918 | 1240509.0089
41 | 2672836.3944 | 1240533.2023 | 2672840.3127 | 1240541.6394
42 | 2672784.2137 | 1240531.317 | 2672791.9935 | 1240524.2136
43 | 2672845.7371 | 1240553.3193 | 2672840.3127 | 1240541.6394
44 | 2672766.673 | 1240547.3328 | 2672784.2137 | 1240531.317
45 | 2672852.9022 | 1240568.7475 | 2672845.7371 | 1240553.3193
46 | 2672852.9022 | 1240568.7475 | 2672845.6858 | 1240571.3941 | 2672842.332 | 1240573.0503
47 | 2672852.9022 | 1240568.7475 | 2672874.8807 | 1240562.9354 | 2672876.8354 | 1240561.7741
48 | 2672080.9172 | 1240700.4954 | 2672090.0121 | 1240709.9902 | 2672097.5008 | 1240714.1396 | 2672108.778 | 1240717.6567 | 2672119.0744 | 1240717.2593 | 2672130.1735 | 1240715.0657
49 | 2672077.9677 | 1240692.5555 | 2672078.8693 | 1240695.4004 | 2672080.9172 | 1240700.4954 | 2672080.9172 | 1240700.4954
50 | 2672145.1917 | 1240710.5163 | 2672132.2712 | 1240714.6511 | 2672130.1735 | 1240715.0657
51 | 2672077.9677 | 1240692.5555 | 2672076.7573 | 1240688.7368 | 2672076.0169 | 1240681.8341 | 2672077.0967 | 1240673.2524 | 2672080.0861 | 1240665.784
52 | 2672145.1917 | 1240710.5163 | 2672135.7207 | 1240685.306
53 | 2672149.5096 | 1240709.2568 | 2672145.1917 | 1240710.5163
54 | 2672127.1531 | 1240666.2315 | 2672129.3725 | 1240675.6666 | 2672135.7207 | 1240685.306
55 | 2672149.5096 | 1240709.2568 | 2672156.754 | 1240721.6757 | 2672181.0252 | 1240757.1572
56 | 2672149.5096 | 1240709.2568 | 2672174.4391 | 1240701.9436 | 2672191.9049 | 1240695.9982
57 | 2672127.1615 | 1240641.9139 | 2672124.891 | 1240645.5913 | 2672123.8092 | 1240649.3586 | 2672124.0086 | 1240652.8634 | 2672127.1531 | 1240666.2315
58 | 2672199.9498 | 1240803.4686 | 2672195.9839 | 1240787.6094 | 2672189.9943 | 1240770.269 | 2672181.0252 | 1240757.1572
59 | 2672191.9049 | 1240695.9982 | 2672194.6442 | 1240695.0657
60 | 2672138.4694 | 1240615.9579 | 2672139.8341 | 1240619.3991 | 2672138.3108 | 1240623.025
61 | 2672127.1615 | 1240641.9139 | 2672137.2175 | 1240625.6272 | 2672138.3108 | 1240623.025
62 | 2672199.9498 | 1240803.4686 | 2672187.6905 | 1240811.0804 | 2672167.7168 | 1240816.8539
63 | 2672216.0618 | 1240870.7335 | 2672214.3251 | 1240859.3489 | 2672210.3851 | 1240844.4684 | 2672208.3664 | 1240836.3716 | 2672199.9498 | 1240803.4686
64 | 2672199.9498 | 1240803.4686 | 2672176.9092 | 1240794.7825 | 2672173.544 | 1240793.5629 | 2672155.0575 | 1240788.4347 | 2672145.9242 | 1240788.9574 | 2672136.2535 | 1240793.2742
65 | 2672208.206 | 1240690.4493 | 2672194.6442 | 1240695.0657
66 | 2672141.1588 | 1240601.2471 | 2672139.0224 | 1240594.7277 | 2672124.4095 | 1240591.2183
67 | 2672141.1588 | 1240601.2471 | 2672133.1168 | 1240599.059 | 2672124.1506 | 1240596.3815 | 2672120.1715 | 1240595.8884 | 2672115.8428 | 1240596.2396
68 | 2672124.4095 | 1240591.2183 | 2672110.348 | 1240587.8413 | 2672095.5699 | 1240582.8592
69 | 2672095.8923 | 1240609.803 | 2672096.2202 | 1240609.1734 | 2672100.7867 | 1240604.2699 | 2672108.3358 | 1240598.4798 | 2672113.6164 | 1240596.4203 | 2672115.8428 | 1240596.2396
70 | 2672095.8923 | 1240609.803 | 2672092.8512 | 1240615.6418
71 | 2672078.6655 | 1240642.1988 | 2672080.3946 | 1240639.5579 | 2672092.8512 | 1240615.6418
72 | 2672061.669 | 1240665.285 | 2672071.7421 | 1240652.7732 | 2672078.6655 | 1240642.1988
73 | 2672050.6022 | 1240679.031 | 2672061.669 | 1240665.285
74 | 2672050.6022 | 1240679.031 | 2672037.319 | 1240695.5302
75 | 2672037.319 | 1240695.5302 | 2672018.3062 | 1240719.146
76 | 2672164.0114 | 1240523.8646 | 2672164.2438 | 1240523.8614
77 | 2672166.8214 | 1240478.963 | 2672171.9548 | 1240481.5605 | 2672178.6799 | 1240486.9571 | 2672184.414 | 1240493.6203
78 | 2672303.3492 | 1240534.6735 | 2672292.9233 | 1240530.7772
79 | 2672292.9233 | 1240530.7772 | 2672294.8073 | 1240525.7189 | 2672306.9923 | 1240512.4803 | 2672309.0335 | 1240510.3689
80 | 2672316.5395 | 1240580.9028 | 2672317.0608 | 1240580.241
81 | 2672317.0608 | 1240580.241 | 2672329.4944 | 1240564.458
82 | 2672307.762 | 1240592.0449 | 2672316.5395 | 1240580.9028
83 | 2672332.14 | 1240561.0998 | 2672329.4944 | 1240564.458
84 | 2672339.9661 | 1240549.4297 | 2672337.7633 | 1240553.9616 | 2672332.14 | 1240561.0998
85 | 2672339.9661 | 1240549.4297 | 2672343.2467 | 1240550.7818
86 | 2672339.9661 | 1240549.4297 | 2672321.8985 | 1240541.5264 | 2672303.3492 | 1240534.6735
87 | 2672343.2467 | 1240550.7818 | 2672365.5 | 1240561.7405
88 | 2672387.8808 | 1240578.4115 | 2672383.0251 | 1240572.2926 | 2672370.172 | 1240564.0413 | 2672365.5 | 1240561.7405
89 | 2672277.6209 | 1240649.7179 | 2672269.4289 | 1240645.5709 | 2672257.8345 | 1240638.9141 | 2672251.0737 | 1240632.3756
90 | 2672282.8801 | 1240651.5416 | 2672288.1554 | 1240653.3709 | 2672299.0395 | 1240655.0268 | 2672305.6489 | 1240655.0937
91 | 2672277.6209 | 1240649.7179 | 2672282.8801 | 1240651.5416
92 | 2672318.9651 | 1240653.7797 | 2672309.8214 | 1240655.1359 | 2672305.6489 | 1240655.0937
93 | 2672318.9651 | 1240653.7797 | 2672321.0861 | 1240651.6151 | 2672333.0537 | 1240636.9727
94 | 2672333.5105 | 1240636.4139 | 2672333.0537 | 1240636.9727
95 | 2672343.4013 | 1240624.3125 | 2672333.5105 | 1240636.4139
96 | 2672254.9565 | 1240675.0979 | 2672243.5986 | 1240678.4016 | 2672224.8993 | 1240684.7669
97 | 2672208.206 | 1240690.4493 | 2672224.8993 | 1240684.7669
98 | 2672395.2107 | 1240664.9943 | 2672376.4591 | 1240663.2564
99 | 2672486.2555 | 1240687.2761 | 2672461.0366 | 1240679.2405 | 2672442.5378 | 1240673.8777 | 2672425.4901 | 1240669.8114 | 2672395.2107 | 1240664.9943
100 | 2672395.2107 | 1240664.9943 | 2672395.2321 | 1240656.422 | 2672393.3284 | 1240645.1166
101 | 2672357.618 | 1240614.2004 | 2672355.333 | 1240615.0959 | 2672343.4013 | 1240624.3125 | 2672343.4013 | 1240624.3125
102 | 2672486.2555 | 1240687.2761 | 2672508.2859 | 1240651.7771
103 | 2672486.2555 | 1240687.2761 | 2672504.8678 | 1240693.7019
104 | 2672391.6267 | 1240612.9034 | 2672390.9451 | 1240630.9632 | 2672393.3284 | 1240645.1166
105 | 2672533.4328 | 1240635.6335 | 2672513.053 | 1240644.0955 | 2672508.2859 | 1240651.7771
106 | 2672514.1018 | 1240696.8899 | 2672504.8678 | 1240693.7019
107 | 2672391.6267 | 1240612.9034 | 2672407.2223 | 1240613.9053 | 2672422.2805 | 1240619.2816
108 | 2672391.7535 | 1240603.1315 | 2672391.6267 | 1240612.9034
109 | 2672514.1018 | 1240696.8899 | 2672544.9021 | 1240707.5236
110 | 2672387.8808 | 1240578.4115 | 2672390.9078 | 1240585.0531 | 2672392.4982 | 1240591.677 | 2672391.7535 | 1240603.1315
111 | 2672391.7535 | 1240603.1315 | 2672384.9661 | 1240603.4823 | 2672377.6047 | 1240606.3673
112 | 2672574.4323 | 1240717.7188 | 2672544.9021 | 1240707.5236
113 | 2672377.6047 | 1240606.3673 | 2672357.618 | 1240614.2004
114 | 2672219.947 | 1240441.9658 | 2672212.2179 | 1240444.68 | 2672200.2044 | 1240450.0487 | 2672197.973 | 1240451.628
115 | 2672189.3406 | 1240457.7373 | 2672197.973 | 1240451.628
116 | 2672166.8214 | 1240478.963 | 2672171.8668 | 1240471.3857 | 2672182.8131 | 1240462.3569 | 2672189.3406 | 1240457.7373
117 | 2672164.0114 | 1240523.8646 | 2672141.037 | 1240524.181 | 2672134.2161 | 1240517.6159
118 | 2672216.0618 | 1240870.7335 | 2672188.0067 | 1240906.8762
119 | 2672216.0618 | 1240870.7335 | 2672231.3726 | 1240893.4043
120 | 2672231.3726 | 1240893.4043 | 2672244.2559 | 1240912.4805
121 | 2672596.55 | 1240694.2728 | 2672605.4897 | 1240676.8367 | 2672606.7153 | 1240668.7572 | 2672603.0787 | 1240658.8169 | 2672601.1906 | 1240652.2965
122 | 2672596.5511 | 1240713.9643 | 2672593.8592 | 1240711.4852 | 2672596.55 | 1240694.2728 | 2672596.55 | 1240694.2728
123 | 2672596.5511 | 1240713.9643 | 2672608.7676 | 1240717.3271
124 | 2672596.5511 | 1240713.9643 | 2672601.8347 | 1240704.867 | 2672622.1041 | 1240686.024 | 2672627.6581 | 1240682.0225 | 2672633.6121 | 1240677.7254
125 | 2672574.4323 | 1240717.7188 | 2672580.8411 | 1240719.8652 | 2672590.982 | 1240722.9135 | 2672596.5511 | 1240713.9643
126 | 2672608.7676 | 1240717.3271 | 2672627.6669 | 1240722.0194
127 | 2672649.8516 | 1240666.0051 | 2672633.6121 | 1240677.7254
128 | 2672627.6669 | 1240722.0194 | 2672659.2108 | 1240729.851
129 | 2672649.8516 | 1240666.0051 | 2672667.8636 | 1240658.0979
130 | 2672649.8516 | 1240666.0051 | 2672655.6655 | 1240650.6656 | 2672670.1122 | 1240630.5278
131 | 2672671.5137 | 1240732.9055 | 2672659.2108 | 1240729.851
132 | 2672667.8636 | 1240658.0979 | 2672688.0934 | 1240649.217 | 2672695.9188 | 1240645.3526
133 | 2672671.5137 | 1240732.9055 | 2672708.6111 | 1240748.0252
134 | 2672671.5137 | 1240732.9055 | 2672677.9826 | 1240722.7332 | 2672700.0736 | 1240707.5018
135 | 2672710.7328 | 1240638.0371 | 2672695.9188 | 1240645.3526
136 | 2672808.3048 | 1240710.3368 | 2672840.7064 | 1240691.0485
137 | 2672873.6283 | 1240671.4505 | 2672840.7064 | 1240691.0485
138 | 2672808.3048 | 1240710.3368 | 2672767.6043 | 1240734.5653
139 | 2672873.6283 | 1240671.4505 | 2672905.3566 | 1240652.5631
140 | 2672923.2217 | 1240641.9282 | 2672905.3566 | 1240652.5631
141 | 2672923.2217 | 1240641.9282 | 2672893.4451 | 1240598.6658
142 | 2672877.1571 | 1240607.554 | 2672884.5064 | 1240603.6262 | 2672893.4451 | 1240598.6658
143 | 2672877.1571 | 1240607.554 | 2672873.2424 | 1240609.6462
144 | 2672849.3843 | 1240622.3971 | 2672873.2424 | 1240609.6462
145 | 2672837.6381 | 1240628.8435 | 2672847.2081 | 1240623.5602 | 2672849.3843 | 1240622.3971
146 | 2672831.7473 | 1240632.0957 | 2672807.3641 | 1240645.557
147 | 2672837.6381 | 1240628.8435 | 2672831.7473 | 1240632.0957
148 | 2672797.9317 | 1240650.7644 | 2672807.3641 | 1240645.557
149 | 2672797.9317 | 1240650.7644 | 2672767.1317 | 1240667.7683
150 | 2672767.1317 | 1240667.7683 | 2672760.9646 | 1240671.173
151 | 2672746.6341 | 1240679.0845 | 2672760.9646 | 1240671.173
152 | 2672746.6341 | 1240679.0845 | 2672729.0071 | 1240688.8158
153 | 2672731.5499 | 1240627.7572 | 2672710.7328 | 1240638.0371
154 | 2672731.5499 | 1240627.7572 | 2672736.9135 | 1240625.1085
155 | 2672736.9135 | 1240625.1085 | 2672766.3085 | 1240610.5925
156 | 2672769.1846 | 1240609.1722 | 2672766.3085 | 1240610.5925
157 | 2672791.5068 | 1240598.149 | 2672769.1846 | 1240609.1722
158 | 2672791.5068 | 1240598.149 | 2672804.2067 | 1240591.8775
159 | 2672723.8352 | 1240691.6712 | 2672729.0071 | 1240688.8158
160 | 2672700.0736 | 1240707.5018 | 2672719.8125 | 1240693.892 | 2672723.8352 | 1240691.6712
161 | 2672879.4115 | 1240560.2437 | 2672876.8354 | 1240561.7741
162 | 2672816.667 | 1240585.7243 | 2672842.332 | 1240573.0503
163 | 2672816.667 | 1240585.7243 | 2672804.2067 | 1240591.8775

## bus_geodata
| x | y | coords
0 | 2672236.9058 | 1240495.765
1 | 2672230.7852 | 1240505.3146
2 | 2672255.5653 | 1240467.4212
3 | 2672226.9671 | 1240515.2639
4 | 2672216.5014 | 1240516.9535
5 | 2672235.7657 | 1240515.6716
6 | 2672203.3966 | 1240519.0692
7 | 2672258.1053 | 1240519.9301
8 | 2672185.5622 | 1240522.9435
9 | 2672278.2223 | 1240526.0221
10 | 2672178.893 | 1240599.7221
11 | 2672170.6493 | 1240601.2718
12 | 2672185.91 | 1240597.5439
13 | 2672169.1021 | 1240601.5626
14 | 2672186.9307 | 1240598.8016
15 | 2672160.5923 | 1240603.1623
16 | 2672191.6648 | 1240595.0455
17 | 2672191.2705 | 1240596.9976
18 | 2672204.0935 | 1240589.6579
19 | 2672158.4393 | 1240602.6072
20 | 2672207.0749 | 1240588.9175
21 | 2672149.1869 | 1240600.2217
22 | 2672214.498 | 1240591.0092
23 | 2672234.5363 | 1240613.0052
24 | 2672236.6912 | 1240615.5218
25 | 2672238.0831 | 1240617.1475
26 | 2672674.3364 | 1240425.4951
27 | 2672681.4716 | 1240427.4629
28 | 2672722.9203 | 1240562.2683
29 | 2672766.6019 | 1240547.3976
30 | 2672830.1057 | 1240519.6612
31 | 2672825.19 | 1240512.3285
32 | 2672833.518 | 1240527.0089
33 | 2672815.0918 | 1240509.0089
34 | 2672836.3944 | 1240533.2023
35 | 2672791.9935 | 1240524.2136
36 | 2672840.3127 | 1240541.6394
37 | 2672784.2137 | 1240531.317
38 | 2672845.7371 | 1240553.3193
39 | 2672766.673 | 1240547.3328
40 | 2672852.9022 | 1240568.7475
41 | 2672080.9172 | 1240700.4954
42 | 2672130.1735 | 1240715.0657
43 | 2672077.9677 | 1240692.5555
44 | 2672145.1917 | 1240710.5163
45 | 2672080.0861 | 1240665.784
46 | 2672135.7207 | 1240685.306
47 | 2672149.5096 | 1240709.2568
48 | 2672127.1531 | 1240666.2315
49 | 2672181.0252 | 1240757.1572
50 | 2672191.9049 | 1240695.9982
51 | 2672138.4694 | 1240615.9579
52 | 2672138.3108 | 1240623.025
53 | 2672127.1615 | 1240641.9139
54 | 2672199.9498 | 1240803.4686
55 | 2672194.6442 | 1240695.0657
56 | 2672163.0224 | 1240571.6938
57 | 2672141.1588 | 1240601.2471
58 | 2672124.4095 | 1240591.2183
59 | 2672115.8428 | 1240596.2396
60 | 2672095.8923 | 1240609.803
61 | 2672092.8512 | 1240615.6418
62 | 2672078.6655 | 1240642.1988
63 | 2672095.5699 | 1240582.8592
64 | 2672061.669 | 1240665.285
65 | 2672050.6022 | 1240679.031
66 | 2672018.3062 | 1240719.146
67 | 2672037.319 | 1240695.5302
68 | 2672164.2438 | 1240523.8614
69 | 2672184.414 | 1240493.6203
70 | 2672292.9233 | 1240530.7772
71 | 2672317.0608 | 1240580.241
72 | 2672316.5395 | 1240580.9028
73 | 2672329.4944 | 1240564.458
74 | 2672307.762 | 1240592.0449
75 | 2672332.14 | 1240561.0998
76 | 2672339.9661 | 1240549.4297
77 | 2672343.2467 | 1240550.7818
78 | 2672303.3492 | 1240534.6735
79 | 2672365.5 | 1240561.7405
80 | 2672254.4952 | 1240601.2293
81 | 2672251.0737 | 1240632.3756
82 | 2672282.8801 | 1240651.5416
83 | 2672305.6489 | 1240655.0937
84 | 2672277.6209 | 1240649.7179
85 | 2672318.9651 | 1240653.7797
86 | 2672333.0537 | 1240636.9727
87 | 2672333.5105 | 1240636.4139
88 | 2672254.9565 | 1240675.0979
89 | 2672224.8993 | 1240684.7669
90 | 2672376.4591 | 1240663.2564
91 | 2672395.2107 | 1240664.9943
92 | 2672343.4013 | 1240624.3125
93 | 2672486.2555 | 1240687.2761
94 | 2672393.3284 | 1240645.1166
95 | 2672508.2859 | 1240651.7771
96 | 2672504.8678 | 1240693.7019
97 | 2672391.6267 | 1240612.9034
98 | 2672208.206 | 1240690.4493
99 | 2672533.4328 | 1240635.6335
100 | 2672514.1018 | 1240696.8899
101 | 2672422.2805 | 1240619.2816
102 | 2672391.7535 | 1240603.1315
103 | 2672544.9021 | 1240707.5236
104 | 2672387.8808 | 1240578.4115
105 | 2672377.6047 | 1240606.3673
106 | 2672309.0335 | 1240510.3689
107 | 2672219.947 | 1240441.9658
108 | 2672197.973 | 1240451.628
109 | 2672189.3406 | 1240457.7373
110 | 2672357.618 | 1240614.2004
111 | 2672166.8214 | 1240478.963
112 | 2672164.0114 | 1240523.8646
113 | 2672134.2161 | 1240517.6159
114 | 2672167.7168 | 1240816.8539
115 | 2672216.0618 | 1240870.7335
116 | 2672136.2535 | 1240793.2742
117 | 2672188.0067 | 1240906.8762
118 | 2672231.3726 | 1240893.4043
119 | 2672596.55 | 1240694.2728
120 | 2672601.1906 | 1240652.2965
121 | 2672596.5511 | 1240713.9643
122 | 2672608.7676 | 1240717.3271
123 | 2672633.6121 | 1240677.7254
124 | 2672574.4323 | 1240717.7187
125 | 2672627.6669 | 1240722.0194
126 | 2672649.8516 | 1240666.0051
127 | 2672659.2108 | 1240729.851
128 | 2672667.8636 | 1240658.0979
129 | 2672670.1122 | 1240630.5278
130 | 2672671.5137 | 1240732.9055
131 | 2672695.9188 | 1240645.3526
132 | 2672244.2559 | 1240912.4805
133 | 2672840.7064 | 1240691.0485
134 | 2672808.3048 | 1240710.3368
135 | 2672873.6283 | 1240671.4505
136 | 2672767.6043 | 1240734.5653
137 | 2672905.3566 | 1240652.5631
138 | 2672923.2217 | 1240641.9282
139 | 2672893.4451 | 1240598.6658
140 | 2672708.6111 | 1240748.0252
141 | 2672877.1571 | 1240607.554
142 | 2672873.2424 | 1240609.6462
143 | 2672849.3843 | 1240622.3971
144 | 2672831.7473 | 1240632.0957
145 | 2672807.3641 | 1240645.557
146 | 2672837.6381 | 1240628.8435
147 | 2672797.9317 | 1240650.7644
148 | 2672767.1317 | 1240667.7683
149 | 2672760.9646 | 1240671.173
150 | 2672746.6341 | 1240679.0845
151 | 2672710.7328 | 1240638.0371
152 | 2672731.5499 | 1240627.7572
153 | 2672736.9135 | 1240625.1085
154 | 2672766.3085 | 1240610.5925
155 | 2672769.1846 | 1240609.1722
156 | 2672791.5068 | 1240598.149
157 | 2672729.0071 | 1240688.8158
158 | 2672723.8352 | 1240691.6712
159 | 2672700.0736 | 1240707.5018
160 | 2672879.4115 | 1240560.2437
161 | 2672876.8354 | 1240561.7741
162 | 2672842.332 | 1240573.0503
163 | 2672816.667 | 1240585.7243
164 | 2672804.2067 | 1240591.8775
165 | 2672391.7535 | 1240603.1315

## line_std_types
| c_nf_per_km | r_ohm_per_km | x_ohm_per_km | max_i_ka | type | q_mm2 | alpha | voltage_rating
NAYY 4x50 SE | 210 | 0.642 | 0.083 | 0.142 | cs | 50 | 0.00403 | LV
NAYY 4x120 SE | 264 | 0.225 | 0.08 | 0.242 | cs | 120 | 0.00403 | LV
NAYY 4x150 SE | 261 | 0.208 | 0.08 | 0.27 | cs | 150 | 0.00403 | LV
NA2XS2Y 1x95 RM/25 12/20 kV | 216 | 0.313 | 0.132 | 0.252 | cs | 95 | 0.00403 | MV
NA2XS2Y 1x185 RM/25 12/20 kV | 273 | 0.161 | 0.117 | 0.362 | cs | 185 | 0.00403 | MV
NA2XS2Y 1x240 RM/25 12/20 kV | 304 | 0.122 | 0.112 | 0.421 | cs | 240 | 0.00403 | MV
NA2XS2Y 1x95 RM/25 6/10 kV | 315 | 0.313 | 0.123 | 0.249 | cs | 95 | 0.00403 | MV
NA2XS2Y 1x185 RM/25 6/10 kV | 406 | 0.161 | 0.11 | 0.358 | cs | 185 | 0.00403 | MV
NA2XS2Y 1x240 RM/25 6/10 kV | 456 | 0.122 | 0.105 | 0.416 | cs | 240 | 0.00403 | MV
NA2XS2Y 1x150 RM/25 12/20 kV | 250 | 0.206 | 0.116 | 0.319 | cs | 150 | 0.00403 | MV
NA2XS2Y 1x120 RM/25 12/20 kV | 230 | 0.253 | 0.119 | 0.283 | cs | 120 | 0.00403 | MV
NA2XS2Y 1x70 RM/25 12/20 kV | 190 | 0.443 | 0.132 | 0.22 | cs | 70 | 0.00403 | MV
NA2XS2Y 1x150 RM/25 6/10 kV | 360 | 0.206 | 0.11 | 0.315 | cs | 150 | 0.00403 | MV
NA2XS2Y 1x120 RM/25 6/10 kV | 340 | 0.253 | 0.113 | 0.28 | cs | 120 | 0.00403 | MV
NA2XS2Y 1x70 RM/25 6/10 kV | 280 | 0.443 | 0.123 | 0.217 | cs | 70 | 0.00403 | MV
N2XS(FL)2Y 1x120 RM/35 64/110 kV | 112 | 0.153 | 0.166 | 0.366 | cs | 120 | 0.00393 | HV
N2XS(FL)2Y 1x185 RM/35 64/110 kV | 125 | 0.099 | 0.156 | 0.457 | cs | 185 | 0.00393 | HV
N2XS(FL)2Y 1x240 RM/35 64/110 kV | 135 | 0.075 | 0.149 | 0.526 | cs | 240 | 0.00393 | HV
N2XS(FL)2Y 1x300 RM/35 64/110 kV | 144 | 0.06 | 0.144 | 0.588 | cs | 300 | 0.00393 | HV
15-AL1/3-ST1A 0.4 | 11 | 1.8769 | 0.35 | 0.105 | ol | 16 | 0.00403 | LV
24-AL1/4-ST1A 0.4 | 11.25 | 1.2012 | 0.335 | 0.14 | ol | 24 | 0.00403 | LV
48-AL1/8-ST1A 0.4 | 12.2 | 0.5939 | 0.3 | 0.21 | ol | 48 | 0.00403 | LV
94-AL1/15-ST1A 0.4 | 13.2 | 0.306 | 0.29 | 0.35 | ol | 94 | 0.00403 | LV
34-AL1/6-ST1A 10.0 | 9.7 | 0.8342 | 0.36 | 0.17 | ol | 34 | 0.00403 | MV
48-AL1/8-ST1A 10.0 | 10.1 | 0.5939 | 0.35 | 0.21 | ol | 48 | 0.00403 | MV
70-AL1/11-ST1A 10.0 | 10.4 | 0.4132 | 0.339 | 0.29 | ol | 70 | 0.00403 | MV
94-AL1/15-ST1A 10.0 | 10.75 | 0.306 | 0.33 | 0.35 | ol | 94 | 0.00403 | MV
122-AL1/20-ST1A 10.0 | 11.1 | 0.2376 | 0.323 | 0.41 | ol | 122 | 0.00403 | MV
149-AL1/24-ST1A 10.0 | 11.25 | 0.194 | 0.315 | 0.47 | ol | 149 | 0.00403 | MV
34-AL1/6-ST1A 20.0 | 9.15 | 0.8342 | 0.382 | 0.17 | ol | 34 | 0.00403 | MV
48-AL1/8-ST1A 20.0 | 9.5 | 0.5939 | 0.372 | 0.21 | ol | 48 | 0.00403 | MV
70-AL1/11-ST1A 20.0 | 9.7 | 0.4132 | 0.36 | 0.29 | ol | 70 | 0.00403 | MV
94-AL1/15-ST1A 20.0 | 10 | 0.306 | 0.35 | 0.35 | ol | 94 | 0.00403 | MV
122-AL1/20-ST1A 20.0 | 10.3 | 0.2376 | 0.344 | 0.41 | ol | 122 | 0.00403 | MV
149-AL1/24-ST1A 20.0 | 10.5 | 0.194 | 0.337 | 0.47 | ol | 149 | 0.00403 | MV
184-AL1/30-ST1A 20.0 | 10.75 | 0.1571 | 0.33 | 0.535 | ol | 184 | 0.00403 | MV
243-AL1/39-ST1A 20.0 | 11 | 0.1188 | 0.32 | 0.645 | ol | 243 | 0.00403 | MV
48-AL1/8-ST1A 110.0 | 8 | 0.5939 | 0.46 | 0.21 | ol | 48 | 0.00403 | HV
70-AL1/11-ST1A 110.0 | 8.4 | 0.4132 | 0.45 | 0.29 | ol | 70 | 0.00403 | HV
94-AL1/15-ST1A 110.0 | 8.65 | 0.306 | 0.44 | 0.35 | ol | 94 | 0.00403 | HV
122-AL1/20-ST1A 110.0 | 8.5 | 0.2376 | 0.43 | 0.41 | ol | 122 | 0.00403 | HV
149-AL1/24-ST1A 110.0 | 8.75 | 0.194 | 0.41 | 0.47 | ol | 149 | 0.00403 | HV
184-AL1/30-ST1A 110.0 | 8.8 | 0.1571 | 0.4 | 0.535 | ol | 184 | 0.00403 | HV
243-AL1/39-ST1A 110.0 | 9 | 0.1188 | 0.39 | 0.645 | ol | 243 | 0.00403 | HV
305-AL1/39-ST1A 110.0 | 9.2 | 0.0949 | 0.38 | 0.74 | ol | 305 | 0.00403 | HV
490-AL1/64-ST1A 110.0 | 9.75 | 0.059 | 0.37 | 0.96 | ol | 490 | 0.00403 | HV
679-AL1/86-ST1A 110.0 | 9.95 | 0.042 | 0.36 | 1.15 | ol | 679 | 0.00403 | HV
490-AL1/64-ST1A 220.0 | 10 | 0.059 | 0.285 | 0.96 | ol | 490 | 0.00403 | HV
679-AL1/86-ST1A 220.0 | 11.7 | 0.042 | 0.275 | 1.15 | ol | 679 | 0.00403 | HV
490-AL1/64-ST1A 380.0 | 11 | 0.059 | 0.253 | 0.96 | ol | 490 | 0.00403 | HV
679-AL1/86-ST1A 380.0 | 14.6 | 0.042 | 0.25 | 1.15 | ol | 679 | 0.00403 | HV

## trafo_std_types
| i0_percent | pfe_kw | vkr_percent | sn_mva | vn_lv_kv | vn_hv_kv | vk_percent | shift_degree | vector_group | tap_side | tap_neutral | tap_min | tap_max | tap_step_degree | tap_step_percent | tap_phase_shifter
160 MVA 380/110 kV | 0.06 | 60 | 0.25 | 160 | 110 | 380 | 12.2 | 0 | Yy0 | hv | 0 | -9 | 9 | 0 | 1.5 | FALSE
100 MVA 220/110 kV | 0.06 | 55 | 0.26 | 100 | 110 | 220 | 12 | 0 | Yy0 | hv | 0 | -9 | 9 | 0 | 1.5 | FALSE
63 MVA 110/20 kV | 0.04 | 22 | 0.32 | 63 | 20 | 110 | 18 | 150 | YNd5 | hv | 0 | -9 | 9 | 0 | 1.5 | FALSE
40 MVA 110/20 kV | 0.05 | 18 | 0.34 | 40 | 20 | 110 | 16.2 | 150 | YNd5 | hv | 0 | -9 | 9 | 0 | 1.5 | FALSE
25 MVA 110/20 kV | 0.07 | 14 | 0.41 | 25 | 20 | 110 | 12 | 150 | YNd5 | hv | 0 | -9 | 9 | 0 | 1.5 | FALSE
63 MVA 110/10 kV | 0.04 | 22 | 0.32 | 63 | 10 | 110 | 18 | 150 | YNd5 | hv | 0 | -9 | 9 | 0 | 1.5 | FALSE
40 MVA 110/10 kV | 0.05 | 18 | 0.34 | 40 | 10 | 110 | 16.2 | 150 | YNd5 | hv | 0 | -9 | 9 | 0 | 1.5 | FALSE
25 MVA 110/10 kV | 0.07 | 14 | 0.41 | 25 | 10 | 110 | 12 | 150 | YNd5 | hv | 0 | -9 | 9 | 0 | 1.5 | FALSE
0.25 MVA 20/0.4 kV | 0.32 | 0.8 | 1.44 | 0.25 | 0.4 | 20 | 6 | 150 | Yzn5 | hv | 0 | -2 | 2 | 0 | 2.5 | FALSE
0.4 MVA 20/0.4 kV | 0.3375 | 1.35 | 1.425 | 0.4 | 0.4 | 20 | 6 | 150 | Dyn5 | hv | 0 | -2 | 2 | 0 | 2.5 | FALSE
0.63 MVA 20/0.4 kV | 0.2619 | 1.65 | 1.206 | 0.63 | 0.4 | 20 | 6 | 150 | Dyn5 | hv | 0 | -2 | 2 | 0 | 2.5 | FALSE
0.25 MVA 10/0.4 kV | 0.24 | 0.6 | 1.2 | 0.25 | 0.4 | 10 | 4 | 150 | Dyn5 | hv | 0 | -2 | 2 | 0 | 2.5 | FALSE
0.4 MVA 10/0.4 kV | 0.2375 | 0.95 | 1.325 | 0.4 | 0.4 | 10 | 4 | 150 | Dyn5 | hv | 0 | -2 | 2 | 0 | 2.5 | FALSE
0.63 MVA 10/0.4 kV | 0.1873 | 1.18 | 1.0794 | 0.63 | 0.4 | 10 | 4 | 150 | Dyn5 | hv | 0 | -2 | 2 | 0 | 2.5 | FALSE

## trafo3w_std_types
| sn_hv_mva | sn_mv_mva | sn_lv_mva | vn_hv_kv | vn_mv_kv | vn_lv_kv | vk_hv_percent | vk_mv_percent | vk_lv_percent | vkr_hv_percent | vkr_mv_percent | vkr_lv_percent | pfe_kw | i0_percent | shift_mv_degree | shift_lv_degree | vector_group | tap_side | tap_neutral | tap_min | tap_max | tap_step_percent
63/25/38 MVA 110/20/10 kV | 63 | 25 | 38 | 110 | 20 | 10 | 10.4 | 10.4 | 10.4 | 0.28 | 0.32 | 0.35 | 35 | 0.89 | 0 | 0 | YN0yn0yn0 | hv | 0 | -10 | 10 | 1.2
63/25/38 MVA 110/10/10 kV | 63 | 25 | 38 | 110 | 10 | 10 | 10.4 | 10.4 | 10.4 | 0.28 | 0.32 | 0.35 | 35 | 0.89 | 0 | 0 | YN0yn0yn0 | hv | 0 | -10 | 10 | 1.2

## fuse_std_types
| fuse_type | i_rated_a | t_avg | t_min | t_total | x_avg | x_min | x_total
HV 100A | HV 100A | 100 | 0 | [10.0, 3.64, 0.854, 0.281, 0.1, 0.0531, 0.022, 0.01] | [10.0, 4.267, 1.21, 0.403, 0.1, 0.058, 0.022, 0.01] | 0 | [300.0, 350.0, 450.0, 550.0, 700.0, 850.0, 1200.0, 1752.0] | [600.0, 700.0, 900.0, 1150.0, 1665.0, 2000.0, 3000.0, 4313.0]
HV 10A | HV 10A | 10 | 0 | [10.0, 1675.0, 0.344, 0.156, 0.1, 0.0417, 0.0171, 0.01] | [10.0, 1.3, 0.3, 0.155, 0.1, 0.0555, 0.023, 0.01] | 0 | [30.0, 32.0, 35.0, 37.0, 39.0, 50.0, 70.0, 88.0] | [60.0, 70.0, 80.0, 87.0, 94.0, 110.0, 150.0, 216.0]
HV 125A | HV 125A | 125 | 0 | [10.0, 1.82, 0.344, 0.1, 0.0467, 0.0269, 0.01] | [10.0, 2.478, 0.426, 0.1, 0.0427, 0.0211, 0.01] | 0 | [375.0, 500.0, 700.0, 925.0, 1200.0, 1500.0, 2341.0] | [750.0, 1000.0, 1500.0, 2200.0, 3000.0, 4000.0, 5765.0]
HV 160A | HV 160A | 160 | 0 | [10.0, 4.15, 1.03, 0.198, 0.1, 0.051, 0.0172, 0.01] | [10.0, 2.3, 0.734, 0.274, 0.1, 0.046, 0.0177, 0.01] | 0 | [480.0, 550.0, 700.0, 1000.0, 1260.0, 1600.0, 2500.0, 3227.0] | [960.0, 1300.0, 1700.0, 2200.0, 2996.0, 4000.0, 6000.0, 7946.0]
HV 16A | HV 16A | 16 | 0 | [10.0, 0.352, 0.164, 0.1, 0.0649, 0.0342, 0.01] | [10.0, 2.34, 0.722, 0.181, 0.1, 0.055, 0.0296, 0.01] | 0 | [48.0, 60.0, 65.0, 71.0, 80.0, 100.0, 162.0] | [96.0, 110.0, 125.0, 150.0, 168.0, 200.0, 250.0, 398.0]
HV 200A | HV 200A | 200 | 0 | [10.0, 4.267, 1.21, 0.403, 0.1, 0.058, 0.022, 0.01] | [10.0, 3.73, 1.654, 0.328, 0.1, 0.0531, 0.019, 0.01] | 0 | [600.0, 700.0, 900.0, 1150.0, 1665.0, 2000.0, 3000.0, 4313.0] | [1200.0, 1500.0, 1800.0, 2700.0, 3960.0, 5000.0, 7500.0, 10620.0]
HV 20A | HV 20A | 20 | 0 | [10.0, 1.3, 0.3, 0.155, 0.1, 0.0555, 0.023, 0.01] | [10.0, 1.3, 0.161, 0.1, 0.0611, 0.0399, 0.0141, 0.01] | 0 | [60.0, 70.0, 80.0, 87.0, 94.0, 110.0, 150.0, 216.0] | [120.0, 150.0, 200.0, 223.0, 260.0, 300.0, 450.0, 532.0]
HV 25A | HV 25A | 25 | 0 | [10.0, 2.512, 0.833, 0.299, 0.1, 0.0372, 0.0223, 0.01] | [10.0, 3.125, 0.597, 0.198, 0.1, 0.0378, 0.022, 0.01] | 0 | [75.0, 82.0, 90.0, 100.0, 124.0, 170.0, 200.0, 289.0] | [150.0, 170.0, 210.0, 250.0, 294.0, 400.0, 500.0, 711.0]
HV 31.5A | HV 31.5A | 31.5 | 0 | [10.0, 2.34, 0.722, 0.181, 0.1, 0.055, 0.0296, 0.01] | [10.0, 2.84, 0.368, 0.164, 0.1, 0.0621, 0.0378, 0.0195, 0.01] | 0 | [95.0, 110.0, 125.0, 150.0, 165.0, 200.0, 250.0, 390.0] | [189.0, 220.0, 300.0, 350.0, 393.0, 450.0, 530.0, 700.0, 960.0]
HV 40A | HV 40A | 40 | 0 | [10.0, 1.3, 0.161, 0.1, 0.0611, 0.0399, 0.0141, 0.01] | [10.0, 2.05, 0.369, 0.198, 0.1, 0.051, 0.0298, 0.01] | 0 | [120.0, 150.0, 200.0, 223.0, 260.0, 300.0, 450.0, 532.0] | [240.0, 300.0, 400.0, 450.0, 530.0, 650.0, 800.0, 1311.0]
HV 50A | HV 50A | 50 | 0 | [10.0, 3.215, 0.597, 0.198, 0.1, 0.0378, 0.022, 0.01] | [10.0, 3.64, 0.854, 0.281, 0.1, 0.0531, 0.022, 0.01] | 0 | [150.0, 170.0, 210.0, 250.0, 294.0, 400.0, 500.0, 711.0] | [300.0, 350.0, 450.0, 550.0, 700.0, 850.0, 1200.0, 1752.0]
HV 6.3A | HV 6.3A | 6.3 | 0 | [10.0, 1.39, 0.344, 0.168, 0.1, 0.056, 0.0263, 0.01] | [10.0, 1.711, 0.516, 0.198, 0.1, 0.0634, 0.0303, 0.01] | 0 | [19.0, 19.5, 20.4, 20.8, 22.0, 25.0, 32.0, 48.0] | [38.0, 40.0, 43.0, 48.0, 53.0, 60.0, 75.0, 118.0]
HV 63A | HV 63A | 63 | 0 | [10.0, 2.84, 0.368, 0.164, 0.1, 0.0621, 0.0378, 0.0195, 0.01] | [10.0, 1.82, 0.344, 0.1, 0.0467, 0.0269, 0.01] | 0 | [189.0, 220.0, 300.0, 350.0, 393.0, 450.0, 530.0, 700.0, 961.0] | [378.0, 500.0, 700.0, 934.0, 1200.0, 1500.0, 2366.0]
HV 80A | HV 80A | 80 | 0 | [10.0, 2.05, 0.369, 0.198, 0.1, 0.051, 0.0298, 0.01] | [10.0, 4.15, 1.03, 0.198, 0.1, 0.051, 0.0172, 0.01] | 0 | [240.0, 300.0, 400.0, 450.0, 530.0, 650.0, 800.0, 1311.0] | [480.0, 550.0, 700.0, 1000.0, 1260.0, 1600.0, 2500.0, 3227.0]
Siemens NH-1-100 | Siemens NH-1-100 | 100 | [5400.0, 2000.0, 400.0, 20.0, 1.0, 0.2, 0.012, 0.004] | 0 | 0 | [150.0, 190.0, 250.0, 430.0, 900.0, 1250.0, 2700.0, 3600.0] | 0 | 0
Siemens NH-1-125 | Siemens NH-1-125 | 125 | [4800.0, 120.0, 7.0, 0.1, 0.004] | 0 | 0 | [180.0, 400.0, 740.0, 2000.0, 4250.0] | 0 | 0
Siemens NH-1-16 | Siemens NH-1-16 | 16 | [4000.0, 400.0, 2.0, 0.1, 0.04, 0.01] | 0 | 0 | [26.0, 35.0, 75.0, 150.0, 200.0, 300.0] | 0 | 0
Siemens NH-1-160 | Siemens NH-1-160 | 160 | [4800.0, 120.0, 7.0, 0.1, 0.004] | 0 | 0 | [210.0, 500.0, 900.0, 2300.0, 5000.0] | 0 | 0
Siemens NH-1-25 | Siemens NH-1-25 | 25 | [4000.0, 1000.0, 10.0, 0.2, 0.02, 0.01] | 0 | 0 | [40.0, 50.0, 100.0, 210.0, 400.0, 500.0] | 0 | 0
Siemens NH-1-50 | Siemens NH-1-50 | 50 | [4000.0, 40.0, 4.0, 1.0, 0.02, 0.01] | 0 | 0 | [86.0, 200.0, 300.0, 400.0, 1000.0, 1280.0] | 0 | 0
Siemens NH-1-63 | Siemens NH-1-63 | 63 | [4000.0, 100.0, 10.0, 2.0, 0.04, 0.01] | 0 | 0 | [100.0, 200.0, 300.0, 400.0, 1000.0, 1500.0] | 0 | 0
Siemens NH-1-80 | Siemens NH-1-80 | 80 | [4800.0, 120.0, 7.0, 0.1, 0.01] | 0 | 0 | [150.58, 250.0, 450.0, 1150.0, 2470.0] | 0 | 0
Siemens NH-2-1000 | Siemens NH-2-1000 | 1000 | [4800.0, 120.0, 7.0, 0.1, 0.004] | 0 | 0 | [1900.0, 3500.0, 8400.0, 24000.0, 52000.0] | 0 | 0
Siemens NH-2-200 | Siemens NH-2-200 | 200 | [4800.0, 120.0, 7.0, 0.1, 0.004] | 0 | 0 | [280.0, 650.0, 1200.0, 3000.0, 7000.0] | 0 | 0
Siemens NH-2-224 | Siemens NH-2-224 | 224 | [4800.0, 120.0, 7.0, 0.2, 0.04, 0.004] | 0 | 0 | [400.0, 750.0, 1453.0, 3025.0, 4315.0, 7600.0] | 0 | 0
Siemens NH-2-250 | Siemens NH-2-250 | 250 | [4800.0, 120.0, 7.0, 0.1, 0.004] | 0 | 0 | [450.0, 800.0, 1650.0, 4000.0, 8500.0] | 0 | 0
Siemens NH-2-315 | Siemens NH-2-315 | 315 | [4800.0, 120.0, 7.0, 0.1, 0.004] | 0 | 0 | [550.0, 920.0, 1900.0, 5000.0, 11000.0] | 0 | 0
Siemens NH-2-355 | Siemens NH-2-355 | 355 | [4800.0, 120.0, 6.0, 0.1, 0.004] | 0 | 0 | [650.0, 1116.27, 2350.0, 5840.0, 12790.0] | 0 | 0
Siemens NH-2-400 | Siemens NH-2-400 | 400 | [4800.0, 120.0, 7.0, 0.1, 0.004] | 0 | 0 | [720.0, 1350.0, 2800.0, 6500.0, 15000.0] | 0 | 0
Siemens NH-2-425 | Siemens NH-2-425 | 425 | [4800.0, 120.0, 7.0, 0.1, 0.004] | 0 | 0 | [850.0, 1500.0, 3050.0, 7500.0, 16500.0] | 0 | 0
Siemens NH-2-630 | Siemens NH-2-630 | 630 | [4800.0, 120.0, 7.0, 0.1, 0.004] | 0 | 0 | [1200.0, 2000.0, 4800.0, 12000.0, 26000.0] | 0 | 0

## dtypes
| element | column | dtype
0 | bus | name | object
1 | bus | vn_kv | float64
2 | bus | type | object
3 | bus | zone | object
4 | bus | in_service | bool
5 | load | name | object
6 | load | bus | uint32
7 | load | p_mw | float64
8 | load | q_mvar | float64
9 | load | const_z_percent | float64
10 | load | const_i_percent | float64
11 | load | sn_mva | float64
12 | load | scaling | float64
13 | load | in_service | bool
14 | load | type | object
15 | ext_grid | name | object
16 | ext_grid | bus | uint32
17 | ext_grid | vm_pu | float64
18 | ext_grid | va_degree | float64
19 | ext_grid | slack_weight | float64
20 | ext_grid | in_service | bool
21 | line | name | object
22 | line | std_type | object
23 | line | from_bus | uint32
24 | line | to_bus | uint32
25 | line | length_km | float64
26 | line | r_ohm_per_km | float64
27 | line | x_ohm_per_km | float64
28 | line | c_nf_per_km | float64
29 | line | g_us_per_km | float64
30 | line | max_i_ka | float64
31 | line | df | float64
32 | line | parallel | uint32
33 | line | type | object
34 | line | in_service | bool
35 | trafo | name | object
36 | trafo | std_type | object
37 | trafo | hv_bus | uint32
38 | trafo | lv_bus | uint32
39 | trafo | sn_mva | float64
40 | trafo | vn_hv_kv | float64
41 | trafo | vn_lv_kv | float64
42 | trafo | vk_percent | float64
43 | trafo | vkr_percent | float64
44 | trafo | pfe_kw | float64
45 | trafo | i0_percent | float64
46 | trafo | shift_degree | float64
47 | trafo | tap_side | object
48 | trafo | tap_neutral | int32
49 | trafo | tap_min | int32
50 | trafo | tap_max | int32
51 | trafo | tap_step_percent | float64
52 | trafo | tap_step_degree | float64
53 | trafo | tap_pos | int32
54 | trafo | tap_phase_shifter | bool
55 | trafo | parallel | uint32
56 | trafo | df | float64
57 | trafo | in_service | bool
58 | line_geodata | coords | object
59 | bus_geodata | x | float64
60 | bus_geodata | y | float64
61 | bus_geodata | coords | object

## parameters
| version | format_version | converged | OPF_converged | name | f_hz | sn_mva
0 | 2.14.6 | 2.14.0 | FALSE | FALSE |  | 50 | 1