## bus
| name | vn_kv | type | zone | in_service
0 | bus_LV_4073-4_0_6_node_0 | 0.4 | n |  | TRUE
1 | bus_LV_4073-4_0_6_node_17 | 0.4 | n |  | TRUE
2 | bus_LV_4073-4_0_6_node_18 | 0.4 | n |  | TRUE
3 | bus_LV_4073-4_0_6_node_16 | 0.4 | n |  | TRUE
4 | bus_LV_4073-4_0_6_node_1 | 0.4 | n |  | TRUE
5 | bus_LV_4073-4_0_6_node_2 | 0.4 | n |  | TRUE
6 | bus_LV_4073-4_0_6_node_29 | 0.4 | n |  | TRUE
7 | bus_LV_4073-4_0_6_node_30 | 0.4 | n |  | TRUE
8 | bus_LV_4073-4_0_6_node_31 | 0.4 | n |  | TRUE
9 | bus_LV_4073-4_0_6_node_3 | 0.4 | n |  | TRUE
10 | bus_LV_4073-4_0_6_node_4 | 0.4 | n |  | TRUE
11 | bus_LV_4073-4_0_6_node_5 | 0.4 | n |  | TRUE
12 | bus_LV_4073-4_0_6_node_6 | 0.4 | n |  | TRUE
13 | bus_LV_4073-4_0_6_node_7 | 0.4 | n |  | TRUE
14 | bus_LV_4073-4_0_6_node_9 | 0.4 | n |  | TRUE
15 | bus_LV_4073-4_0_6_node_10 | 0.4 | n |  | TRUE
16 | bus_LV_4073-4_0_6_node_8 | 0.4 | n |  | TRUE
17 | bus_LV_4073-4_0_6_node_15 | 0.4 | n |  | TRUE
18 | bus_LV_4073-4_0_6_node_35 | 0.4 | n |  | TRUE
19 | bus_LV_4073-4_0_6_node_23 | 0.4 | n |  | TRUE
20 | bus_LV_4073-4_0_6_node_28 | 0.4 | n |  | TRUE
21 | bus_LV_4073-4_0_6_node_11 | 0.4 | n |  | TRUE
22 | bus_LV_4073-4_0_6_node_12 | 0.4 | n |  | TRUE
23 | bus_LV_4073-4_0_6_node_13 | 0.4 | n |  | TRUE
24 | bus_LV_4073-4_0_6_node_14 | 0.4 | n |  | TRUE
25 | bus_LV_4073-4_0_6_node_32 | 0.4 | n |  | TRUE
26 | bus_LV_4073-4_0_6_node_44 | 0.4 | n |  | TRUE
27 | bus_LV_4073-4_0_6_node_21 | 0.4 | n |  | TRUE
28 | bus_LV_4073-4_0_6_node_26 | 0.4 | n |  | TRUE
29 | bus_LV_4073-4_0_6_node_19 | 0.4 | n |  | TRUE
30 | bus_LV_4073-4_0_6_node_20 | 0.4 | n |  | TRUE
31 | bus_LV_4073-4_0_6_node_22 | 0.4 | n |  | TRUE
32 | bus_LV_4073-4_0_6_node_52 | 0.4 | n |  | TRUE
33 | bus_LV_4073-4_0_6_node_53 | 0.4 | n |  | TRUE
34 | bus_LV_4073-4_0_6_node_34 | 0.4 | n |  | TRUE
35 | bus_LV_4073-4_0_6_node_33 | 0.4 | n |  | TRUE
36 | bus_LV_4073-4_0_6_node_55 | 0.4 | n |  | TRUE
37 | bus_LV_4073-4_0_6_node_27 | 0.4 | n |  | TRUE
38 | bus_LV_4073-4_0_6_node_115 | 0.4 | n |  | TRUE
39 | bus_LV_4073-4_0_6_node_54 | 0.4 | n |  | TRUE
40 | bus_LV_4073-4_0_6_node_24 | 0.4 | n |  | TRUE
41 | bus_LV_4073-4_0_6_node_25 | 0.4 | n |  | TRUE
42 | bus_LV_4073-4_0_6_node_107 | 0.4 | n |  | TRUE
43 | bus_LV_4073-4_0_6_node_85 | 0.4 | n |  | TRUE
44 | bus_LV_4073-4_0_6_node_86 | 0.4 | n |  | TRUE
45 | bus_LV_4073-4_0_6_node_39 | 0.4 | n |  | TRUE
46 | bus_LV_4073-4_0_6_node_113 | 0.4 | n |  | TRUE
47 | bus_LV_4073-4_0_6_node_102 | 0.4 | n |  | TRUE
48 | bus_LV_4073-4_0_6_node_36 | 0.4 | n |  | TRUE
49 | bus_LV_4073-4_0_6_node_37 | 0.4 | n |  | TRUE
50 | bus_LV_4073-4_0_6_node_38 | 0.4 | n |  | TRUE
51 | bus_LV_4073-4_0_6_node_40 | 0.4 | n |  | TRUE
52 | bus_LV_4073-4_0_6_node_41 | 0.4 | n |  | TRUE
53 | bus_LV_4073-4_0_6_node_42 | 0.4 | n |  | TRUE
54 | bus_LV_4073-4_0_6_node_43 | 0.4 | n |  | TRUE
55 | bus_LV_4073-4_0_6_node_48 | 0.4 | n |  | TRUE
56 | bus_LV_4073-4_0_6_node_45 | 0.4 | n |  | TRUE
57 | bus_LV_4073-4_0_6_node_46 | 0.4 | n |  | TRUE
58 | bus_LV_4073-4_0_6_node_47 | 0.4 | n |  | TRUE
59 | bus_LV_4073-4_0_6_node_49 | 0.4 | n |  | TRUE
60 | bus_LV_4073-4_0_6_node_50 | 0.4 | n |  | TRUE
61 | bus_LV_4073-4_0_6_node_51 | 0.4 | n |  | TRUE
62 | bus_LV_4073-4_0_6_node_67 | 0.4 | n |  | TRUE
63 | bus_LV_4073-4_0_6_node_68 | 0.4 | n |  | TRUE
64 | bus_LV_4073-4_0_6_node_101 | 0.4 | n |  | TRUE
65 | bus_LV_4073-4_0_6_node_56 | 0.4 | n |  | TRUE
66 | bus_LV_4073-4_0_6_node_57 | 0.4 | n |  | TRUE
67 | bus_LV_4073-4_0_6_node_58 | 0.4 | n |  | TRUE
68 | bus_LV_4073-4_0_6_node_59 | 0.4 | n |  | TRUE
69 | bus_LV_4073-4_0_6_node_60 | 0.4 | n |  | TRUE
70 | bus_LV_4073-4_0_6_node_61 | 0.4 | n |  | TRUE
71 | bus_LV_4073-4_0_6_node_103 | 0.4 | n |  | TRUE
72 | bus_LV_4073-4_0_6_node_81 | 0.4 | n |  | TRUE
73 | bus_LV_4073-4_0_6_node_110 | 0.4 | n |  | TRUE
74 | bus_LV_4073-4_0_6_node_104 | 0.4 | n |  | TRUE
75 | bus_LV_4073-4_0_6_node_80 | 0.4 | n |  | TRUE
76 | bus_LV_4073-4_0_6_node_108 | 0.4 | n |  | TRUE
77 | bus_LV_4073-4_0_6_node_62 | 0.4 | n |  | TRUE
78 | bus_LV_4073-4_0_6_node_63 | 0.4 | n |  | TRUE
79 | bus_LV_4073-4_0_6_node_64 | 0.4 | n |  | TRUE
80 | bus_LV_4073-4_0_6_node_65 | 0.4 | n |  | TRUE
81 | bus_LV_4073-4_0_6_node_66 | 0.4 | n |  | TRUE
82 | bus_LV_4073-4_0_6_node_137 | 0.4 | n |  | TRUE
83 | bus_LV_4073-4_0_6_node_121 | 0.4 | n |  | TRUE
84 | bus_LV_4073-4_0_6_node_136 | 0.4 | n |  | TRUE
85 | bus_LV_4073-4_0_6_node_112 | 0.4 | n |  | TRUE
86 | bus_LV_4073-4_0_6_node_120 | 0.4 | n |  | TRUE
87 | bus_LV_4073-4_0_6_node_118 | 0.4 | n |  | TRUE
88 | bus_LV_4073-4_0_6_node_129 | 0.4 | n |  | TRUE
89 | bus_LV_4073-4_0_6_node_138 | 0.4 | n |  | TRUE
90 | bus_LV_4073-4_0_6_node_117 | 0.4 | n |  | TRUE
91 | bus_LV_4073-4_0_6_node_111 | 0.4 | n |  | TRUE
92 | bus_LV_4073-4_0_6_node_84 | 0.4 | n |  | TRUE
93 | bus_LV_4073-4_0_6_node_127 | 0.4 | n |  | TRUE
94 | bus_LV_4073-4_0_6_node_125 | 0.4 | n |  | TRUE
95 | bus_LV_4073-4_0_6_node_109 | 0.4 | n |  | TRUE
96 | bus_LV_4073-4_0_6_node_72 | 0.4 | n |  | TRUE
97 | bus_LV_4073-4_0_6_node_69 | 0.4 | n |  | TRUE
98 | bus_LV_4073-4_0_6_node_70 | 0.4 | n |  | TRUE
99 | bus_LV_4073-4_0_6_node_71 | 0.4 | n |  | TRUE
100 | bus_LV_4073-4_0_6_node_73 | 0.4 | n |  | TRUE
101 | bus_LV_4073-4_0_6_node_74 | 0.4 | n |  | TRUE
102 | bus_LV_4073-4_0_6_node_95 | 0.4 | n |  | TRUE
103 | bus_LV_4073-4_0_6_node_154 | 0.4 | n |  | TRUE
104 | bus_LV_4073-4_0_6_node_96 | 0.4 | n |  | TRUE
105 | bus_LV_4073-4_0_6_node_155 | 0.4 | n |  | TRUE
106 | bus_LV_4073-4_0_6_node_152 | 0.4 | n |  | TRUE
107 | bus_LV_4073-4_0_6_node_75 | 0.4 | n |  | TRUE
108 | bus_LV_4073-4_0_6_node_76 | 0.4 | n |  | TRUE
109 | bus_LV_4073-4_0_6_node_77 | 0.4 | n |  | TRUE
110 | bus_LV_4073-4_0_6_node_78 | 0.4 | n |  | TRUE
111 | bus_LV_4073-4_0_6_node_79 | 0.4 | n |  | TRUE
112 | bus_LV_4073-4_0_6_node_100 | 0.4 | n |  | TRUE
113 | bus_LV_4073-4_0_6_node_98 | 0.4 | n |  | TRUE
114 | bus_LV_4073-4_0_6_node_82 | 0.4 | n |  | TRUE
115 | bus_LV_4073-4_0_6_node_83 | 0.4 | n |  | TRUE
116 | bus_LV_4073-4_0_6_node_94 | 0.4 | n |  | TRUE
117 | bus_LV_4073-4_0_6_node_93 | 0.4 | n |  | TRUE
118 | bus_LV_4073-4_0_6_node_147 | 0.4 | n |  | TRUE
119 | bus_LV_4073-4_0_6_node_87 | 0.4 | n |  | TRUE
120 | bus_LV_4073-4_0_6_node_99 | 0.4 | n |  | TRUE
121 | bus_LV_4073-4_0_6_node_92 | 0.4 | n |  | TRUE
122 | bus_LV_4073-4_0_6_node_97 | 0.4 | n |  | TRUE
123 | bus_LV_4073-4_0_6_node_88 | 0.4 | n |  | TRUE
124 | bus_LV_4073-4_0_6_node_89 | 0.4 | n |  | TRUE
125 | bus_LV_4073-4_0_6_node_90 | 0.4 | n |  | TRUE
126 | bus_LV_4073-4_0_6_node_91 | 0.4 | n |  | TRUE
127 | bus_LV_4073-4_0_6_node_145 | 0.4 | n |  | TRUE
128 | bus_LV_4073-4_0_6_node_114 | 0.4 | n |  | TRUE
129 | bus_LV_4073-4_0_6_node_116 | 0.4 | n |  | TRUE
130 | bus_LV_4073-4_0_6_node_119 | 0.4 | n |  | TRUE
131 | bus_LV_4073-4_0_6_node_105 | 0.4 | n |  | TRUE
132 | bus_LV_4073-4_0_6_node_106 | 0.4 | n |  | TRUE
133 | bus_LV_4073-4_0_6_node_122 | 0.4 | n |  | TRUE
134 | bus_LV_4073-4_0_6_node_123 | 0.4 | n |  | TRUE
135 | bus_LV_4073-4_0_6_node_124 | 0.4 | n |  | TRUE
136 | bus_LV_4073-4_0_6_node_126 | 0.4 | n |  | TRUE
137 | bus_LV_4073-4_0_6_node_128 | 0.4 | n |  | TRUE
138 | bus_LV_4073-4_0_6_node_130 | 0.4 | n |  | TRUE
139 | bus_LV_4073-4_0_6_node_139 | 0.4 | n |  | TRUE
140 | bus_LV_4073-4_0_6_node_135 | 0.4 | n |  | TRUE
141 | bus_LV_4073-4_0_6_node_148 | 0.4 | n |  | TRUE
142 | bus_LV_4073-4_0_6_node_149 | 0.4 | n |  | TRUE
143 | bus_LV_4073-4_0_6_node_131 | 0.4 | n |  | TRUE
144 | bus_LV_4073-4_0_6_node_132 | 0.4 | n |  | TRUE
145 | bus_LV_4073-4_0_6_node_133 | 0.4 | n |  | TRUE
146 | bus_LV_4073-4_0_6_node_134 | 0.4 | n |  | TRUE
147 | bus_LV_4073-4_0_6_node_150 | 0.4 | n |  | TRUE
148 | bus_LV_4073-4_0_6_node_140 | 0.4 | n |  | TRUE
149 | bus_LV_4073-4_0_6_node_146 | 0.4 | n |  | TRUE
150 | bus_LV_4073-4_0_6_node_144 | 0.4 | n |  | TRUE
151 | bus_LV_4073-4_0_6_node_153 | 0.4 | n |  | TRUE
152 | bus_LV_4073-4_0_6_node_156 | 0.4 | n |  | TRUE
153 | bus_LV_4073-4_0_6_node_157 | 0.4 | n |  | TRUE
154 | bus_MV_420_1_node_46 | 20 | n |  | TRUE

## load
| name | bus | p_mw | q_mvar | const_z_percent | const_i_percent | sn_mva | scaling | in_service | type
0 | LV_4073-4_0_6_load_0 | 0 | 0.018511 | 0.0046394 | 0 | 0 |  | 1 | TRUE | wye
1 | LV_4073-4_0_6_load_17 | 1 | 0.0035905 | 0.00089986 | 0 | 0 |  | 1 | TRUE | wye
2 | LV_4073-4_0_6_load_18 | 2 | 0.0039842 | 0.00099854 | 0 | 0 |  | 1 | TRUE | wye
3 | LV_4073-4_0_6_load_16 | 3 | 0.0030777 | 0.00077135 | 0 | 0 |  | 1 | TRUE | wye
4 | LV_4073-4_0_6_load_1 | 4 | 0.0051058 | 0.0012796 | 0 | 0 |  | 1 | TRUE | wye
5 | LV_4073-4_0_6_load_2 | 5 | 0.006219 | 0.0015586 | 0 | 0 |  | 1 | TRUE | wye
6 | LV_4073-4_0_6_load_3 | 9 | 0.0014469 | 0.00036262 | 0 | 0 |  | 1 | TRUE | wye
7 | LV_4073-4_0_6_load_4 | 10 | 0.0015049 | 0.00037716 | 0 | 0 |  | 1 | TRUE | wye
8 | LV_4073-4_0_6_load_5 | 11 | 0.0014544 | 0.00036451 | 0 | 0 |  | 1 | TRUE | wye
9 | LV_4073-4_0_6_load_6 | 12 | 0.0015396 | 0.00038586 | 0 | 0 |  | 1 | TRUE | wye
10 | LV_4073-4_0_6_load_7 | 13 | 0.0014556 | 0.00036482 | 0 | 0 |  | 1 | TRUE | wye
11 | LV_4073-4_0_6_load_9 | 14 | 0.001464 | 0.00036692 | 0 | 0 |  | 1 | TRUE | wye
12 | LV_4073-4_0_6_load_10 | 15 | 0.001438 | 0.00036041 | 0 | 0 |  | 1 | TRUE | wye
13 | LV_4073-4_0_6_load_8 | 16 | 0.0014737 | 0.00036934 | 0 | 0 |  | 1 | TRUE | wye
14 | LV_4073-4_0_6_load_15 | 17 | 0.0014223 | 0.00035645 | 0 | 0 |  | 1 | TRUE | wye
15 | LV_4073-4_0_6_load_35 | 18 | 0.0018255 | 0.00045752 | 0 | 0 |  | 1 | TRUE | wye
16 | LV_4073-4_0_6_load_23 | 19 | 0.0014002 | 0.00035093 | 0 | 0 |  | 1 | TRUE | wye
17 | LV_4073-4_0_6_load_28 | 20 | 0.0015038 | 0.00037688 | 0 | 0 |  | 1 | TRUE | wye
18 | LV_4073-4_0_6_load_11 | 21 | 0.0020022 | 0.00050179 | 0 | 0 |  | 1 | TRUE | wye
19 | LV_4073-4_0_6_load_12 | 22 | 0.0018232 | 0.00045695 | 0 | 0 |  | 1 | TRUE | wye
20 | LV_4073-4_0_6_load_13 | 23 | 0.0017505 | 0.00043871 | 0 | 0 |  | 1 | TRUE | wye
21 | LV_4073-4_0_6_load_44 | 26 | 0.0011417 | 0.00028615 | 0 | 0 |  | 1 | TRUE | wye
22 | LV_4073-4_0_6_load_21 | 27 | 0.0016268 | 0.00040771 | 0 | 0 |  | 1 | TRUE | wye
23 | LV_4073-4_0_6_load_26 | 28 | 0.0014625 | 0.00036653 | 0 | 0 |  | 1 | TRUE | wye
24 | LV_4073-4_0_6_load_19 | 29 | 0.0015527 | 0.00038914 | 0 | 0 |  | 1 | TRUE | wye
25 | LV_4073-4_0_6_load_20 | 30 | 0.002147 | 0.0005381 | 0 | 0 |  | 1 | TRUE | wye
26 | LV_4073-4_0_6_load_22 | 31 | 0.0019126 | 0.00047935 | 0 | 0 |  | 1 | TRUE | wye
27 | LV_4073-4_0_6_load_52 | 32 | 0.0030387 | 0.00076157 | 0 | 0 |  | 1 | TRUE | wye
28 | LV_4073-4_0_6_load_53 | 33 | 0.0024977 | 0.00062598 | 0 | 0 |  | 1 | TRUE | wye
29 | LV_4073-4_0_6_load_34 | 34 | 0.0016618 | 0.00041648 | 0 | 0 |  | 1 | TRUE | wye
30 | LV_4073-4_0_6_load_33 | 35 | 0.0040849 | 0.0010238 | 0 | 0 |  | 1 | TRUE | wye
31 | LV_4073-4_0_6_load_55 | 36 | 0.001559 | 0.00039073 | 0 | 0 |  | 1 | TRUE | wye
32 | LV_4073-4_0_6_load_115 | 38 | 0.0024635 | 0.0006174 | 0 | 0 |  | 1 | TRUE | wye
33 | LV_4073-4_0_6_load_54 | 39 | 0.0020785 | 0.00052091 | 0 | 0 |  | 1 | TRUE | wye
34 | LV_4073-4_0_6_load_24 | 40 | 0.0057582 | 0.0014431 | 0 | 0 |  | 1 | TRUE | wye
35 | LV_4073-4_0_6_load_25 | 41 | 0.0015278 | 0.00038289 | 0 | 0 |  | 1 | TRUE | wye
36 | LV_4073-4_0_6_load_107 | 42 | 0.00286 | 0.00071679 | 0 | 0 |  | 1 | TRUE | wye
37 | LV_4073-4_0_6_load_85 | 43 | 0.0011775 | 0.00029512 | 0 | 0 |  | 1 | TRUE | wye
38 | LV_4073-4_0_6_load_86 | 44 | 0.0029217 | 0.00073224 | 0 | 0 |  | 1 | TRUE | wye
39 | LV_4073-4_0_6_load_39 | 45 | 0.00094053 | 0.00023572 | 0 | 0 |  | 1 | TRUE | wye
40 | LV_4073-4_0_6_load_113 | 46 | 0.0051437 | 0.0012891 | 0 | 0 |  | 1 | TRUE | wye
41 | LV_4073-4_0_6_load_102 | 47 | 0.0028469 | 0.0007135 | 0 | 0 |  | 1 | TRUE | wye
42 | LV_4073-4_0_6_load_36 | 48 | 0.0017213 | 0.0004314 | 0 | 0 |  | 1 | TRUE | wye
43 | LV_4073-4_0_6_load_37 | 49 | 0.0010241 | 0.00025666 | 0 | 0 |  | 1 | TRUE | wye
44 | LV_4073-4_0_6_load_38 | 50 | 0.0023612 | 0.00059177 | 0 | 0 |  | 1 | TRUE | wye
45 | LV_4073-4_0_6_load_40 | 51 | 0.0025708 | 0.0006443 | 0 | 0 |  | 1 | TRUE | wye
46 | LV_4073-4_0_6_load_41 | 52 | 0.0011085 | 0.00027781 | 0 | 0 |  | 1 | TRUE | wye
47 | LV_4073-4_0_6_load_42 | 53 | 0.00093864 | 0.00023524 | 0 | 0 |  | 1 | TRUE | wye
48 | LV_4073-4_0_6_load_48 | 55 | 0.0052029 | 0.001304 | 0 | 0 |  | 1 | TRUE | wye
49 | LV_4073-4_0_6_load_45 | 56 | 0.00090503 | 0.00022682 | 0 | 0 |  | 1 | TRUE | wye
50 | LV_4073-4_0_6_load_46 | 57 | 0.008563 | 0.0021461 | 0 | 0 |  | 1 | TRUE | wye
51 | LV_4073-4_0_6_load_47 | 58 | 0.0020283 | 0.00050833 | 0 | 0 |  | 1 | TRUE | wye
52 | LV_4073-4_0_6_load_49 | 59 | 0.0025293 | 0.00063391 | 0 | 0 |  | 1 | TRUE | wye
53 | LV_4073-4_0_6_load_50 | 60 | 0.0041476 | 0.0010395 | 0 | 0 |  | 1 | TRUE | wye
54 | LV_4073-4_0_6_load_51 | 61 | 0.0074964 | 0.0018788 | 0 | 0 |  | 1 | TRUE | wye
55 | LV_4073-4_0_6_load_67 | 62 | 0.0018043 | 0.00045221 | 0 | 0 |  | 1 | TRUE | wye
56 | LV_4073-4_0_6_load_68 | 63 | 0.0011293 | 0.00028302 | 0 | 0 |  | 1 | TRUE | wye
57 | LV_4073-4_0_6_load_101 | 64 | 0.002058 | 0.00051579 | 0 | 0 |  | 1 | TRUE | wye
58 | LV_4073-4_0_6_load_56 | 65 | 0.0016176 | 0.0004054 | 0 | 0 |  | 1 | TRUE | wye
59 | LV_4073-4_0_6_load_57 | 66 | 0.0042548 | 0.0010664 | 0 | 0 |  | 1 | TRUE | wye
60 | LV_4073-4_0_6_load_59 | 68 | 0.0043886 | 0.0010999 | 0 | 0 |  | 1 | TRUE | wye
61 | LV_4073-4_0_6_load_60 | 69 | 0.001696 | 0.00042507 | 0 | 0 |  | 1 | TRUE | wye
62 | LV_4073-4_0_6_load_61 | 70 | 0.012187 | 0.0030543 | 0 | 0 |  | 1 | TRUE | wye
63 | LV_4073-4_0_6_load_81 | 72 | 0.0035468 | 0.00088892 | 0 | 0 |  | 1 | TRUE | wye
64 | LV_4073-4_0_6_load_110 | 73 | 0.012183 | 0.0030533 | 0 | 0 |  | 1 | TRUE | wye
65 | LV_4073-4_0_6_load_104 | 74 | 0.0022283 | 0.00055846 | 0 | 0 |  | 1 | TRUE | wye
66 | LV_4073-4_0_6_load_80 | 75 | 0.0011598 | 0.00029067 | 0 | 0 |  | 1 | TRUE | wye
67 | LV_4073-4_0_6_load_108 | 76 | 0.0022043 | 0.00055245 | 0 | 0 |  | 1 | TRUE | wye
68 | LV_4073-4_0_6_load_62 | 77 | 0.0018905 | 0.00047382 | 0 | 0 |  | 1 | TRUE | wye
69 | LV_4073-4_0_6_load_63 | 78 | 0.001749 | 0.00043834 | 0 | 0 |  | 1 | TRUE | wye
70 | LV_4073-4_0_6_load_64 | 79 | 0.0026635 | 0.00066753 | 0 | 0 |  | 1 | TRUE | wye
71 | LV_4073-4_0_6_load_65 | 80 | 0.0014056 | 0.00035229 | 0 | 0 |  | 1 | TRUE | wye
72 | LV_4073-4_0_6_load_137 | 82 | 0.001359 | 0.0003406 | 0 | 0 |  | 1 | TRUE | wye
73 | LV_4073-4_0_6_load_121 | 83 | 0.0013084 | 0.00032792 | 0 | 0 |  | 1 | TRUE | wye
74 | LV_4073-4_0_6_load_136 | 84 | 0.001528 | 0.00038295 | 0 | 0 |  | 1 | TRUE | wye
75 | LV_4073-4_0_6_load_112 | 85 | 0.0019452 | 0.00048751 | 0 | 0 |  | 1 | TRUE | wye
76 | LV_4073-4_0_6_load_120 | 86 | 0.0040906 | 0.0010252 | 0 | 0 |  | 1 | TRUE | wye
77 | LV_4073-4_0_6_load_118 | 87 | 0.0011837 | 0.00029665 | 0 | 0 |  | 1 | TRUE | wye
78 | LV_4073-4_0_6_load_129 | 88 | 0.0016399 | 0.00041101 | 0 | 0 |  | 1 | TRUE | wye
79 | LV_4073-4_0_6_load_138 | 89 | 0.0019051 | 0.00047746 | 0 | 0 |  | 1 | TRUE | wye
80 | LV_4073-4_0_6_load_117 | 90 | 0.0037495 | 0.00093972 | 0 | 0 |  | 1 | TRUE | wye
81 | LV_4073-4_0_6_load_111 | 91 | 0.0073853 | 0.0018509 | 0 | 0 |  | 1 | TRUE | wye
82 | LV_4073-4_0_6_load_84 | 92 | 0.002588 | 0.00064862 | 0 | 0 |  | 1 | TRUE | wye
83 | LV_4073-4_0_6_load_127 | 93 | 0.0036161 | 0.00090628 | 0 | 0 |  | 1 | TRUE | wye
84 | LV_4073-4_0_6_load_125 | 94 | 0.0018772 | 0.00047046 | 0 | 0 |  | 1 | TRUE | wye
85 | LV_4073-4_0_6_load_109 | 95 | 0.002126 | 0.00053283 | 0 | 0 |  | 1 | TRUE | wye
86 | LV_4073-4_0_6_load_72 | 96 | 0.016423 | 0.0041159 | 0 | 0 |  | 1 | TRUE | wye
87 | LV_4073-4_0_6_load_69 | 97 | 0.0026458 | 0.0006631 | 0 | 0 |  | 1 | TRUE | wye
88 | LV_4073-4_0_6_load_70 | 98 | 0.0091624 | 0.0022963 | 0 | 0 |  | 1 | TRUE | wye
89 | LV_4073-4_0_6_load_74 | 101 | 0.0016921 | 0.00042408 | 0 | 0 |  | 1 | TRUE | wye
90 | LV_4073-4_0_6_load_95 | 102 | 0.0018195 | 0.00045602 | 0 | 0 |  | 1 | TRUE | wye
91 | LV_4073-4_0_6_load_96 | 104 | 0.013726 | 0.0034401 | 0 | 0 |  | 1 | TRUE | wye
92 | LV_4073-4_0_6_load_155 | 105 | 0.0019922 | 0.0004993 | 0 | 0 |  | 1 | TRUE | wye
93 | LV_4073-4_0_6_load_152 | 106 | 0.00074915 | 0.00018776 | 0 | 0 |  | 1 | TRUE | wye
94 | LV_4073-4_0_6_load_75 | 107 | 0.0025242 | 0.00063262 | 0 | 0 |  | 1 | TRUE | wye
95 | LV_4073-4_0_6_load_76 | 108 | 0.00283 | 0.00070927 | 0 | 0 |  | 1 | TRUE | wye
96 | LV_4073-4_0_6_load_77 | 109 | 0.0026504 | 0.00066424 | 0 | 0 |  | 1 | TRUE | wye
97 | LV_4073-4_0_6_load_78 | 110 | 0.0022227 | 0.00055707 | 0 | 0 |  | 1 | TRUE | wye
98 | LV_4073-4_0_6_load_79 | 111 | 0.005771 | 0.0014463 | 0 | 0 |  | 1 | TRUE | wye
99 | LV_4073-4_0_6_load_100 | 112 | 0.0025929 | 0.00064984 | 0 | 0 |  | 1 | TRUE | wye
100 | LV_4073-4_0_6_load_98 | 113 | 0.0027255 | 0.00068308 | 0 | 0 |  | 1 | TRUE | wye
101 | LV_4073-4_0_6_load_94 | 116 | 0.020117 | 0.0050418 | 0 | 0 |  | 1 | TRUE | wye
102 | LV_4073-4_0_6_load_93 | 117 | 0.0088602 | 0.0022206 | 0 | 0 |  | 1 | TRUE | wye
103 | LV_4073-4_0_6_load_87 | 119 | 0.0097973 | 0.0024554 | 0 | 0 |  | 1 | TRUE | wye
104 | LV_4073-4_0_6_load_99 | 120 | 0.0097818 | 0.0024516 | 0 | 0 |  | 1 | TRUE | wye
105 | LV_4073-4_0_6_load_92 | 121 | 0.012184 | 0.0030536 | 0 | 0 |  | 1 | TRUE | wye
106 | LV_4073-4_0_6_load_97 | 122 | 0.0035996 | 0.00090214 | 0 | 0 |  | 1 | TRUE | wye
107 | LV_4073-4_0_6_load_88 | 123 | 0.0056011 | 0.0014038 | 0 | 0 |  | 1 | TRUE | wye
108 | LV_4073-4_0_6_load_89 | 124 | 0.0061945 | 0.0015525 | 0 | 0 |  | 1 | TRUE | wye
109 | LV_4073-4_0_6_load_90 | 125 | 0.012183 | 0.0030533 | 0 | 0 |  | 1 | TRUE | wye
110 | LV_4073-4_0_6_load_145 | 127 | 0.006524 | 0.0016351 | 0 | 0 |  | 1 | TRUE | wye
111 | LV_4073-4_0_6_load_114 | 128 | 0.0039936 | 0.0010009 | 0 | 0 |  | 1 | TRUE | wye
112 | LV_4073-4_0_6_load_116 | 129 | 0.0051259 | 0.0012847 | 0 | 0 |  | 1 | TRUE | wye
113 | LV_4073-4_0_6_load_119 | 130 | 0.0025381 | 0.0006361 | 0 | 0 |  | 1 | TRUE | wye
114 | LV_4073-4_0_6_load_105 | 131 | 0.0059259 | 0.0014852 | 0 | 0 |  | 1 | TRUE | wye
115 | LV_4073-4_0_6_load_106 | 132 | 0.0058919 | 0.0014766 | 0 | 0 |  | 1 | TRUE | wye
116 | LV_4073-4_0_6_load_122 | 133 | 0.0020822 | 0.00052186 | 0 | 0 |  | 1 | TRUE | wye
117 | LV_4073-4_0_6_load_123 | 134 | 0.0021292 | 0.00053364 | 0 | 0 |  | 1 | TRUE | wye
118 | LV_4073-4_0_6_load_124 | 135 | 0.0014445 | 0.00036202 | 0 | 0 |  | 1 | TRUE | wye
119 | LV_4073-4_0_6_load_126 | 136 | 0.001458 | 0.00036541 | 0 | 0 |  | 1 | TRUE | wye
120 | LV_4073-4_0_6_load_128 | 137 | 0.0027384 | 0.0006863 | 0 | 0 |  | 1 | TRUE | wye
121 | LV_4073-4_0_6_load_130 | 138 | 0.0071695 | 0.0017968 | 0 | 0 |  | 1 | TRUE | wye
122 | LV_4073-4_0_6_load_139 | 139 | 0.0017592 | 0.00044089 | 0 | 0 |  | 1 | TRUE | wye
123 | LV_4073-4_0_6_load_135 | 140 | 0.00337 | 0.0008446 | 0 | 0 |  | 1 | TRUE | wye
124 | LV_4073-4_0_6_load_148 | 141 | 0.0015679 | 0.00039295 | 0 | 0 |  | 1 | TRUE | wye
125 | LV_4073-4_0_6_load_149 | 142 | 0.0012837 | 0.00032173 | 0 | 0 |  | 1 | TRUE | wye
126 | LV_4073-4_0_6_load_131 | 143 | 0.0030812 | 0.00077222 | 0 | 0 |  | 1 | TRUE | wye
127 | LV_4073-4_0_6_load_132 | 144 | 0.0025067 | 0.00062823 | 0 | 0 |  | 1 | TRUE | wye
128 | LV_4073-4_0_6_load_133 | 145 | 0.0016401 | 0.00041106 | 0 | 0 |  | 1 | TRUE | wye
129 | LV_4073-4_0_6_load_134 | 146 | 0.0030001 | 0.00075189 | 0 | 0 |  | 1 | TRUE | wye
130 | LV_4073-4_0_6_load_150 | 147 | 0.0024632 | 0.00061733 | 0 | 0 |  | 1 | TRUE | wye
131 | LV_4073-4_0_6_load_140 | 148 | 0.018352 | 0.0045994 | 0 | 0 |  | 1 | TRUE | wye
132 | LV_4073-4_0_6_load_146 | 149 | 0.01231 | 0.0030852 | 0 | 0 |  | 1 | TRUE | wye
133 | LV_4073-4_0_6_load_144 | 150 | 0.0048389 | 0.0012127 | 0 | 0 |  | 1 | TRUE | wye
134 | LV_4073-4_0_6_load_153 | 151 | 0.00075574 | 0.00018941 | 0 | 0 |  | 1 | TRUE | wye
135 | LV_4073-4_0_6_load_156 | 152 | 0.0035199 | 0.00088216 | 0 | 0 |  | 1 | TRUE | wye
136 | LV_4073-4_0_6_load_157 | 153 | 0.0012203 | 0.00030583 | 0 | 0 |  | 1 | TRUE | wye

## ext_grid
| name | bus | vm_pu | va_degree | slack_weight | in_service
0 |  | 73 | 1 | 0 | 1 | TRUE

## line
| name | std_type | from_bus | to_bus | length_km | r_ohm_per_km | x_ohm_per_km | c_nf_per_km | g_us_per_km | max_i_ka | df | parallel | type | in_service
0 | LV_4073-4_0_6_line_0 |  | 0 | 1 | 0.04859 | 0.125 | 0.08 | 261 | 0 | 0.364 | 1 | 1 | cs | TRUE
1 | LV_4073-4_0_6_line_1 |  | 1 | 2 | 0.015094 | 0.125 | 0.08 | 261 | 0 | 0.364 | 1 | 1 | cs | TRUE
2 | LV_4073-4_0_6_line_2 |  | 1 | 3 | 0.028362 | 0.125 | 0.08 | 261 | 0 | 0.364 | 1 | 1 | cs | TRUE
3 | LV_4073-4_0_6_line_3 |  | 2 | 24 | 0.033517 | 0.125 | 0.08 | 261 | 0 | 0.364 | 1 | 1 | cs | TRUE
4 | LV_4073-4_0_6_line_4 |  | 4 | 5 | 0.0010855 | 0.125 | 0.08 | 261 | 0 | 0.364 | 1 | 1 | cs | TRUE
5 | LV_4073-4_0_6_line_5 |  | 5 | 6 | 0.022742 | 0.125 | 0.08 | 261 | 0 | 0.364 | 1 | 1 | cs | TRUE
6 | LV_4073-4_0_6_line_6 |  | 6 | 7 | 0.027771 | 0.125 | 0.08 | 261 | 0 | 0.364 | 1 | 5 | cs | TRUE
7 | LV_4073-4_0_6_line_7 |  | 6 | 8 | 0.047103 | 0.125 | 0.08 | 261 | 0 | 0.364 | 1 | 5 | cs | TRUE
8 | LV_4073-4_0_6_line_8 |  | 7 | 43 | 0.0029836 | 0.125 | 0.08 | 261 | 0 | 0.364 | 1 | 5 | cs | TRUE
9 | LV_4073-4_0_6_line_9 |  | 7 | 25 | 0.033285 | 0.125 | 0.08 | 261 | 0 | 0.364 | 1 | 1 | cs | TRUE
10 | LV_4073-4_0_6_line_10 |  | 8 | 42 | 0.010565 | 0.125 | 0.08 | 261 | 0 | 0.364 | 1 | 1 | cs | TRUE
11 | LV_4073-4_0_6_line_11 |  | 8 | 37 | 0.0185 | 0.125 | 0.08 | 261 | 0 | 0.364 | 1 | 5 | cs | TRUE
12 | LV_4073-4_0_6_line_12 |  | 9 | 10 | 0.011026 | 0.125 | 0.08 | 261 | 0 | 0.364 | 1 | 1 | cs | TRUE
13 | LV_4073-4_0_6_line_13 |  | 9 | 11 | 0.011109 | 0.125 | 0.08 | 261 | 0 | 0.364 | 1 | 1 | cs | TRUE
14 | LV_4073-4_0_6_line_14 |  | 10 | 12 | 0.011102 | 0.125 | 0.08 | 261 | 0 | 0.364 | 1 | 1 | cs | TRUE
15 | LV_4073-4_0_6_line_15 |  | 11 | 13 | 0.01083 | 0.125 | 0.08 | 261 | 0 | 0.364 | 1 | 1 | cs | TRUE
16 | LV_4073-4_0_6_line_16 |  | 13 | 17 | 0.010964 | 0.125 | 0.08 | 261 | 0 | 0.364 | 1 | 1 | cs | TRUE
17 | LV_4073-4_0_6_line_17 |  | 14 | 15 | 0.010358 | 0.125 | 0.08 | 261 | 0 | 0.364 | 1 | 1 | cs | TRUE
18 | LV_4073-4_0_6_line_18 |  | 14 | 16 | 0.0086574 | 0.125 | 0.08 | 261 | 0 | 0.364 | 1 | 1 | cs | TRUE
19 | LV_4073-4_0_6_line_19 |  | 15 | 18 | 0.010457 | 0.125 | 0.08 | 261 | 0 | 0.364 | 1 | 1 | cs | TRUE
20 | LV_4073-4_0_6_line_20 |  | 17 | 19 | 0.010935 | 0.125 | 0.08 | 261 | 0 | 0.364 | 1 | 1 | cs | TRUE
21 | LV_4073-4_0_6_line_21 |  | 18 | 20 | 0.0084343 | 0.125 | 0.08 | 261 | 0 | 0.364 | 1 | 1 | cs | TRUE
22 | LV_4073-4_0_6_line_22 |  | 19 | 27 | 0.011212 | 0.125 | 0.08 | 261 | 0 | 0.364 | 1 | 1 | cs | TRUE
23 | LV_4073-4_0_6_line_23 |  | 20 | 28 | 0.0097867 | 0.125 | 0.08 | 261 | 0 | 0.364 | 1 | 1 | cs | TRUE
24 | LV_4073-4_0_6_line_24 |  | 21 | 22 | 0.022691 | 0.125 | 0.08 | 261 | 0 | 0.364 | 1 | 1 | cs | TRUE
25 | LV_4073-4_0_6_line_25 |  | 21 | 23 | 0.019024 | 0.125 | 0.08 | 261 | 0 | 0.364 | 1 | 1 | cs | TRUE
26 | LV_4073-4_0_6_line_26 |  | 23 | 24 | 0.010186 | 0.125 | 0.08 | 261 | 0 | 0.364 | 1 | 1 | cs | TRUE
27 | LV_4073-4_0_6_line_27 |  | 24 | 25 | 0.033925 | 0.125 | 0.08 | 261 | 0 | 0.364 | 1 | 1 | cs | TRUE
28 | LV_4073-4_0_6_line_28 |  | 25 | 26 | 0.015919 | 0.125 | 0.08 | 261 | 0 | 0.364 | 1 | 1 | cs | TRUE
29 | LV_4073-4_0_6_line_29 |  | 26 | 45 | 0.0008864 | 0.125 | 0.08 | 261 | 0 | 0.364 | 1 | 1 | cs | TRUE
30 | LV_4073-4_0_6_line_30 |  | 27 | 29 | 0.011283 | 0.125 | 0.08 | 261 | 0 | 0.364 | 1 | 1 | cs | TRUE
31 | LV_4073-4_0_6_line_31 |  | 28 | 40 | 0.0046731 | 0.125 | 0.08 | 261 | 0 | 0.364 | 1 | 1 | cs | TRUE
32 | LV_4073-4_0_6_line_32 |  | 29 | 30 | 0.01371 | 0.125 | 0.08 | 261 | 0 | 0.364 | 1 | 1 | cs | TRUE
33 | LV_4073-4_0_6_line_33 |  | 30 | 31 | 0.033048 | 0.125 | 0.08 | 261 | 0 | 0.364 | 1 | 1 | cs | TRUE
34 | LV_4073-4_0_6_line_34 |  | 31 | 35 | 0.022596 | 0.125 | 0.08 | 261 | 0 | 0.364 | 1 | 1 | cs | TRUE
35 | LV_4073-4_0_6_line_35 |  | 32 | 33 | 0.02401 | 0.125 | 0.08 | 261 | 0 | 0.364 | 1 | 5 | cs | TRUE
36 | LV_4073-4_0_6_line_36 |  | 32 | 34 | 0.021415 | 0.125 | 0.08 | 261 | 0 | 0.364 | 1 | 5 | cs | TRUE
37 | LV_4073-4_0_6_line_37 |  | 33 | 39 | 0.01901 | 0.125 | 0.08 | 261 | 0 | 0.364 | 1 | 5 | cs | TRUE
38 | LV_4073-4_0_6_line_38 |  | 34 | 36 | 0.011886 | 0.125 | 0.08 | 261 | 0 | 0.364 | 1 | 1 | cs | TRUE
39 | LV_4073-4_0_6_line_39 |  | 34 | 37 | 0.022405 | 0.125 | 0.08 | 261 | 0 | 0.364 | 1 | 5 | cs | TRUE
40 | LV_4073-4_0_6_line_40 |  | 35 | 38 | 0.006735 | 0.125 | 0.08 | 261 | 0 | 0.364 | 1 | 1 | cs | TRUE
41 | LV_4073-4_0_6_line_41 |  | 35 | 39 | 0.049002 | 0.125 | 0.08 | 261 | 0 | 0.364 | 1 | 1 | cs | TRUE
42 | LV_4073-4_0_6_line_42 |  | 37 | 41 | 0.0040386 | 0.125 | 0.08 | 261 | 0 | 0.364 | 1 | 1 | cs | TRUE
43 | LV_4073-4_0_6_line_43 |  | 38 | 46 | 0.022963 | 0.125 | 0.08 | 261 | 0 | 0.364 | 1 | 1 | cs | TRUE
44 | LV_4073-4_0_6_line_44 |  | 39 | 47 | 0.0022855 | 0.125 | 0.08 | 261 | 0 | 0.364 | 1 | 5 | cs | TRUE
45 | LV_4073-4_0_6_line_45 |  | 40 | 41 | 0.043496 | 0.125 | 0.08 | 261 | 0 | 0.364 | 1 | 1 | cs | TRUE
46 | LV_4073-4_0_6_line_46 |  | 43 | 44 | 0.020026 | 0.125 | 0.08 | 261 | 0 | 0.364 | 1 | 5 | cs | TRUE
47 | LV_4073-4_0_6_line_47 |  | 44 | 119 | 0.035545 | 0.125 | 0.08 | 261 | 0 | 0.364 | 1 | 5 | cs | TRUE
48 | LV_4073-4_0_6_line_48 |  | 45 | 49 | 0.0018772 | 0.125 | 0.08 | 261 | 0 | 0.364 | 1 | 1 | cs | TRUE
49 | LV_4073-4_0_6_line_49 |  | 46 | 128 | 0.0040409 | 0.125 | 0.08 | 261 | 0 | 0.364 | 1 | 1 | cs | TRUE
50 | LV_4073-4_0_6_line_50 |  | 47 | 64 | 0.0074587 | 0.125 | 0.08 | 261 | 0 | 0.364 | 1 | 5 | cs | TRUE
51 | LV_4073-4_0_6_line_51 |  | 48 | 49 | 0.014824 | 0.125 | 0.08 | 261 | 0 | 0.364 | 1 | 1 | cs | TRUE
52 | LV_4073-4_0_6_line_52 |  | 48 | 50 | 0.0098918 | 0.125 | 0.08 | 261 | 0 | 0.364 | 1 | 1 | cs | TRUE
53 | LV_4073-4_0_6_line_53 |  | 50 | 51 | 0.0018782 | 0.125 | 0.08 | 261 | 0 | 0.364 | 1 | 1 | cs | TRUE
54 | LV_4073-4_0_6_line_54 |  | 51 | 52 | 0.023971 | 0.125 | 0.08 | 261 | 0 | 0.364 | 1 | 1 | cs | TRUE
55 | LV_4073-4_0_6_line_55 |  | 52 | 53 | 0.0095529 | 0.125 | 0.08 | 261 | 0 | 0.364 | 1 | 1 | cs | TRUE
56 | LV_4073-4_0_6_line_56 |  | 53 | 54 | 0.0093122 | 0.125 | 0.08 | 261 | 0 | 0.364 | 1 | 1 | cs | TRUE
57 | LV_4073-4_0_6_line_57 |  | 54 | 55 | 0.028695 | 0.125 | 0.08 | 261 | 0 | 0.364 | 1 | 1 | cs | TRUE
58 | LV_4073-4_0_6_line_58 |  | 54 | 56 | 0.027789 | 0.125 | 0.08 | 261 | 0 | 0.364 | 1 | 1 | cs | TRUE
59 | LV_4073-4_0_6_line_59 |  | 56 | 57 | 0.01536 | 0.125 | 0.08 | 261 | 0 | 0.364 | 1 | 1 | cs | TRUE
60 | LV_4073-4_0_6_line_60 |  | 57 | 58 | 0.0043437 | 0.125 | 0.08 | 261 | 0 | 0.364 | 1 | 1 | cs | TRUE
61 | LV_4073-4_0_6_line_61 |  | 58 | 59 | 0.022723 | 0.125 | 0.08 | 261 | 0 | 0.364 | 1 | 1 | cs | TRUE
62 | LV_4073-4_0_6_line_62 |  | 60 | 61 | 0.027861 | 0.125 | 0.08 | 261 | 0 | 0.364 | 1 | 1 | cs | TRUE
63 | LV_4073-4_0_6_line_63 |  | 61 | 62 | 0.02456 | 0.125 | 0.08 | 261 | 0 | 0.364 | 1 | 1 | cs | TRUE
64 | LV_4073-4_0_6_line_64 |  | 62 | 63 | 0.010421 | 0.125 | 0.08 | 261 | 0 | 0.364 | 1 | 1 | cs | TRUE
65 | LV_4073-4_0_6_line_65 |  | 63 | 95 | 0.021495 | 0.125 | 0.08 | 261 | 0 | 0.364 | 1 | 1 | cs | TRUE
66 | LV_4073-4_0_6_line_66 |  | 64 | 71 | 0.036812 | 0.125 | 0.08 | 261 | 0 | 0.364 | 1 | 5 | cs | TRUE
67 | LV_4073-4_0_6_line_67 |  | 65 | 66 | 0.0050714 | 0.125 | 0.08 | 261 | 0 | 0.364 | 1 | 5 | cs | TRUE
68 | LV_4073-4_0_6_line_68 |  | 65 | 67 | 0.030294 | 0.125 | 0.08 | 261 | 0 | 0.364 | 1 | 5 | cs | TRUE
69 | LV_4073-4_0_6_line_69 |  | 66 | 68 | 0.023389 | 0.125 | 0.08 | 261 | 0 | 0.364 | 1 | 5 | cs | TRUE
70 | LV_4073-4_0_6_line_70 |  | 67 | 69 | 0.011755 | 0.125 | 0.08 | 261 | 0 | 0.364 | 1 | 1 | cs | TRUE
71 | LV_4073-4_0_6_line_71 |  | 67 | 70 | 0.0052549 | 0.125 | 0.08 | 261 | 0 | 0.364 | 1 | 5 | cs | TRUE
72 | LV_4073-4_0_6_line_72 |  | 68 | 71 | 0.0079556 | 0.125 | 0.08 | 261 | 0 | 0.364 | 1 | 5 | cs | TRUE
73 | LV_4073-4_0_6_line_73 |  | 69 | 72 | 0.019533 | 0.125 | 0.08 | 261 | 0 | 0.364 | 1 | 1 | cs | TRUE
74 | LV_4073-4_0_6_line_74 |  | 70 | 73 | 0.033989 | 0.125 | 0.08 | 261 | 0 | 0.364 | 1 | 5 | cs | TRUE
75 | LV_4073-4_0_6_line_75 |  | 71 | 74 | 0.0010207 | 0.125 | 0.08 | 261 | 0 | 0.364 | 1 | 1 | cs | TRUE
76 | LV_4073-4_0_6_line_76 |  | 72 | 75 | 0.00010496 | 0.125 | 0.08 | 261 | 0 | 0.364 | 1 | 1 | cs | TRUE
77 | LV_4073-4_0_6_line_77 |  | 73 | 76 | 0.015454 | 0.125 | 0.08 | 261 | 0 | 0.364 | 1 | 1 | cs | TRUE
78 | LV_4073-4_0_6_line_78 |  | 74 | 85 | 0.030527 | 0.125 | 0.08 | 261 | 0 | 0.364 | 1 | 1 | cs | TRUE
79 | LV_4073-4_0_6_line_79 |  | 75 | 114 | 0.024499 | 0.125 | 0.08 | 261 | 0 | 0.364 | 1 | 1 | cs | TRUE
80 | LV_4073-4_0_6_line_80 |  | 76 | 132 | 0.010749 | 0.125 | 0.08 | 261 | 0 | 0.364 | 1 | 1 | cs | TRUE
81 | LV_4073-4_0_6_line_81 |  | 77 | 78 | 0.028291 | 0.125 | 0.08 | 261 | 0 | 0.364 | 1 | 1 | cs | TRUE
82 | LV_4073-4_0_6_line_82 |  | 77 | 79 | 0.0049486 | 0.125 | 0.08 | 261 | 0 | 0.364 | 1 | 1 | cs | TRUE
83 | LV_4073-4_0_6_line_83 |  | 78 | 80 | 0.0024898 | 0.125 | 0.08 | 261 | 0 | 0.364 | 1 | 1 | cs | TRUE
84 | LV_4073-4_0_6_line_84 |  | 79 | 81 | 0.021647 | 0.125 | 0.08 | 261 | 0 | 0.364 | 1 | 1 | cs | TRUE
85 | LV_4073-4_0_6_line_85 |  | 80 | 85 | 0.023954 | 0.125 | 0.08 | 261 | 0 | 0.364 | 1 | 1 | cs | TRUE
86 | LV_4073-4_0_6_line_86 |  | 81 | 88 | 0.011206 | 0.125 | 0.08 | 261 | 0 | 0.364 | 1 | 1 | cs | TRUE
87 | LV_4073-4_0_6_line_87 |  | 82 | 83 | 0.018712 | 0.125 | 0.08 | 261 | 0 | 0.364 | 1 | 1 | cs | TRUE
88 | LV_4073-4_0_6_line_88 |  | 82 | 84 | 0.0059519 | 0.125 | 0.08 | 261 | 0 | 0.364 | 1 | 1 | cs | TRUE
89 | LV_4073-4_0_6_line_89 |  | 83 | 86 | 0.00055134 | 0.125 | 0.08 | 261 | 0 | 0.364 | 1 | 1 | cs | TRUE
90 | LV_4073-4_0_6_line_90 |  | 84 | 89 | 0.013972 | 0.125 | 0.08 | 261 | 0 | 0.364 | 1 | 1 | cs | TRUE
91 | LV_4073-4_0_6_line_91 |  | 86 | 87 | 0.022804 | 0.125 | 0.08 | 261 | 0 | 0.364 | 1 | 1 | cs | TRUE
92 | LV_4073-4_0_6_line_92 |  | 87 | 90 | 0.0028712 | 0.125 | 0.08 | 261 | 0 | 0.364 | 1 | 1 | cs | TRUE
93 | LV_4073-4_0_6_line_93 |  | 88 | 93 | 0.0050931 | 0.125 | 0.08 | 261 | 0 | 0.364 | 1 | 1 | cs | TRUE
94 | LV_4073-4_0_6_line_94 |  | 89 | 94 | 0.010499 | 0.125 | 0.08 | 261 | 0 | 0.364 | 1 | 1 | cs | TRUE
95 | LV_4073-4_0_6_line_95 |  | 90 | 130 | 0.027038 | 0.125 | 0.08 | 261 | 0 | 0.364 | 1 | 1 | cs | TRUE
96 | LV_4073-4_0_6_line_96 |  | 91 | 92 | 0.0060796 | 0.125 | 0.08 | 261 | 0 | 0.364 | 1 | 1 | cs | TRUE
97 | LV_4073-4_0_6_line_97 |  | 92 | 114 | 0.017917 | 0.125 | 0.08 | 261 | 0 | 0.364 | 1 | 1 | cs | TRUE
98 | LV_4073-4_0_6_line_98 |  | 93 | 137 | 0.03101 | 0.125 | 0.08 | 261 | 0 | 0.364 | 1 | 1 | cs | TRUE
99 | LV_4073-4_0_6_line_99 |  | 94 | 134 | 0.0095842 | 0.125 | 0.08 | 261 | 0 | 0.364 | 1 | 1 | cs | TRUE
100 | LV_4073-4_0_6_line_100 |  | 95 | 96 | 0.0069773 | 0.125 | 0.08 | 261 | 0 | 0.364 | 1 | 1 | cs | TRUE
101 | LV_4073-4_0_6_line_101 |  | 96 | 98 | 0.037054 | 0.125 | 0.08 | 261 | 0 | 0.364 | 1 | 1 | cs | TRUE
102 | LV_4073-4_0_6_line_102 |  | 97 | 98 | 0.0057141 | 0.125 | 0.08 | 261 | 0 | 0.364 | 1 | 1 | cs | TRUE
103 | LV_4073-4_0_6_line_103 |  | 97 | 99 | 0.024554 | 0.125 | 0.08 | 261 | 0 | 0.364 | 1 | 2 | cs | TRUE
104 | LV_4073-4_0_6_line_104 |  | 99 | 100 | 0.006923 | 0.125 | 0.08 | 261 | 0 | 0.364 | 1 | 5 | cs | TRUE
105 | LV_4073-4_0_6_line_105 |  | 99 | 101 | 0.017755 | 0.125 | 0.08 | 261 | 0 | 0.364 | 1 | 1 | cs | TRUE
106 | LV_4073-4_0_6_line_106 |  | 100 | 102 | 0.015242 | 0.125 | 0.08 | 261 | 0 | 0.364 | 1 | 5 | cs | TRUE
107 | LV_4073-4_0_6_line_107 |  | 101 | 103 | 0.019772 | 0.125 | 0.08 | 261 | 0 | 0.364 | 1 | 1 | cs | TRUE
108 | LV_4073-4_0_6_line_108 |  | 102 | 104 | 0.038681 | 0.125 | 0.08 | 261 | 0 | 0.364 | 1 | 5 | cs | TRUE
109 | LV_4073-4_0_6_line_109 |  | 103 | 105 | 0.008455 | 0.125 | 0.08 | 261 | 0 | 0.364 | 1 | 1 | cs | TRUE
110 | LV_4073-4_0_6_line_110 |  | 103 | 106 | 0.013129 | 0.125 | 0.08 | 261 | 0 | 0.364 | 1 | 1 | cs | TRUE
111 | LV_4073-4_0_6_line_111 |  | 104 | 126 | 0.024339 | 0.125 | 0.08 | 261 | 0 | 0.364 | 1 | 5 | cs | TRUE
112 | LV_4073-4_0_6_line_112 |  | 106 | 151 | 0.00014695 | 0.125 | 0.08 | 261 | 0 | 0.364 | 1 | 1 | cs | TRUE
113 | LV_4073-4_0_6_line_113 |  | 107 | 108 | 0.015763 | 0.125 | 0.08 | 261 | 0 | 0.364 | 1 | 1 | cs | TRUE
114 | LV_4073-4_0_6_line_114 |  | 107 | 109 | 0.002328 | 0.125 | 0.08 | 261 | 0 | 0.364 | 1 | 1 | cs | TRUE
115 | LV_4073-4_0_6_line_115 |  | 108 | 110 | 0.002195 | 0.125 | 0.08 | 261 | 0 | 0.364 | 1 | 1 | cs | TRUE
116 | LV_4073-4_0_6_line_116 |  | 109 | 111 | 0.0020053 | 0.125 | 0.08 | 261 | 0 | 0.364 | 1 | 1 | cs | TRUE
117 | LV_4073-4_0_6_line_117 |  | 110 | 112 | 0.0067246 | 0.125 | 0.08 | 261 | 0 | 0.364 | 1 | 1 | cs | TRUE
118 | LV_4073-4_0_6_line_118 |  | 112 | 113 | 0.019099 | 0.125 | 0.08 | 261 | 0 | 0.364 | 1 | 1 | cs | TRUE
119 | LV_4073-4_0_6_line_119 |  | 113 | 122 | 0.017721 | 0.125 | 0.08 | 261 | 0 | 0.364 | 1 | 1 | cs | TRUE
120 | LV_4073-4_0_6_line_120 |  | 114 | 115 | 0.032837 | 0.125 | 0.08 | 261 | 0 | 0.364 | 1 | 1 | cs | TRUE
121 | LV_4073-4_0_6_line_121 |  | 115 | 116 | 0.013205 | 0.125 | 0.08 | 261 | 0 | 0.364 | 1 | 1 | cs | TRUE
122 | LV_4073-4_0_6_line_122 |  | 115 | 117 | 0.04519 | 0.125 | 0.08 | 261 | 0 | 0.364 | 1 | 1 | cs | TRUE
123 | LV_4073-4_0_6_line_123 |  | 116 | 118 | 0.0039458 | 0.125 | 0.08 | 261 | 0 | 0.364 | 1 | 1 | cs | TRUE
124 | LV_4073-4_0_6_line_124 |  | 118 | 127 | 0.032909 | 0.125 | 0.08 | 261 | 0 | 0.364 | 1 | 1 | cs | TRUE
125 | LV_4073-4_0_6_line_125 |  | 119 | 120 | 0.044315 | 0.125 | 0.08 | 261 | 0 | 0.364 | 1 | 5 | cs | TRUE
126 | LV_4073-4_0_6_line_126 |  | 120 | 121 | 0.028575 | 0.125 | 0.08 | 261 | 0 | 0.364 | 1 | 5 | cs | TRUE
127 | LV_4073-4_0_6_line_127 |  | 120 | 122 | 0.039469 | 0.125 | 0.08 | 261 | 0 | 0.364 | 1 | 1 | cs | TRUE
128 | LV_4073-4_0_6_line_128 |  | 121 | 125 | 0.031594 | 0.125 | 0.08 | 261 | 0 | 0.364 | 1 | 5 | cs | TRUE
129 | LV_4073-4_0_6_line_129 |  | 123 | 124 | 0.010181 | 0.125 | 0.08 | 261 | 0 | 0.364 | 1 | 5 | cs | TRUE
130 | LV_4073-4_0_6_line_130 |  | 123 | 125 | 0.018017 | 0.125 | 0.08 | 261 | 0 | 0.364 | 1 | 5 | cs | TRUE
131 | LV_4073-4_0_6_line_131 |  | 124 | 126 | 0.033815 | 0.125 | 0.08 | 261 | 0 | 0.364 | 1 | 5 | cs | TRUE
132 | LV_4073-4_0_6_line_132 |  | 127 | 150 | 0.025375 | 0.125 | 0.08 | 261 | 0 | 0.364 | 1 | 1 | cs | TRUE
133 | LV_4073-4_0_6_line_133 |  | 128 | 129 | 0.026816 | 0.125 | 0.08 | 261 | 0 | 0.364 | 1 | 1 | cs | TRUE
134 | LV_4073-4_0_6_line_134 |  | 129 | 130 | 0.0037685 | 0.125 | 0.08 | 261 | 0 | 0.364 | 1 | 1 | cs | TRUE
135 | LV_4073-4_0_6_line_135 |  | 131 | 132 | 0.015039 | 0.125 | 0.08 | 261 | 0 | 0.364 | 1 | 1 | cs | TRUE
136 | LV_4073-4_0_6_line_136 |  | 133 | 134 | 0.019723 | 0.125 | 0.08 | 261 | 0 | 0.364 | 1 | 1 | cs | TRUE
137 | LV_4073-4_0_6_line_137 |  | 133 | 135 | 0.00033874 | 0.125 | 0.08 | 261 | 0 | 0.364 | 1 | 1 | cs | TRUE
138 | LV_4073-4_0_6_line_138 |  | 135 | 136 | 0.0079158 | 0.125 | 0.08 | 261 | 0 | 0.364 | 1 | 1 | cs | TRUE
139 | LV_4073-4_0_6_line_139 |  | 136 | 139 | 0.020087 | 0.125 | 0.08 | 261 | 0 | 0.364 | 1 | 1 | cs | TRUE
140 | LV_4073-4_0_6_line_140 |  | 137 | 138 | 0.00013116 | 0.125 | 0.08 | 261 | 0 | 0.364 | 1 | 1 | cs | TRUE
141 | LV_4073-4_0_6_line_141 |  | 138 | 141 | 0.025265 | 0.125 | 0.08 | 261 | 0 | 0.364 | 1 | 1 | cs | TRUE
142 | LV_4073-4_0_6_line_142 |  | 139 | 140 | 0.0072529 | 0.125 | 0.08 | 261 | 0 | 0.364 | 1 | 1 | cs | TRUE
143 | LV_4073-4_0_6_line_143 |  | 140 | 145 | 0.022309 | 0.125 | 0.08 | 261 | 0 | 0.364 | 1 | 1 | cs | TRUE
144 | LV_4073-4_0_6_line_144 |  | 141 | 142 | 0.021345 | 0.125 | 0.08 | 261 | 0 | 0.364 | 1 | 1 | cs | TRUE
145 | LV_4073-4_0_6_line_145 |  | 142 | 147 | 0.024372 | 0.125 | 0.08 | 261 | 0 | 0.364 | 1 | 1 | cs | TRUE
146 | LV_4073-4_0_6_line_146 |  | 143 | 144 | 0.023144 | 0.125 | 0.08 | 261 | 0 | 0.364 | 1 | 1 | cs | TRUE
147 | LV_4073-4_0_6_line_147 |  | 143 | 145 | 0.0069501 | 0.125 | 0.08 | 261 | 0 | 0.364 | 1 | 1 | cs | TRUE
148 | LV_4073-4_0_6_line_148 |  | 144 | 146 | 0.011542 | 0.125 | 0.08 | 261 | 0 | 0.364 | 1 | 1 | cs | TRUE
149 | LV_4073-4_0_6_line_149 |  | 148 | 149 | 0.036694 | 0.125 | 0.08 | 261 | 0 | 0.364 | 1 | 1 | cs | TRUE
150 | LV_4073-4_0_6_line_150 |  | 149 | 150 | 0.020515 | 0.125 | 0.08 | 261 | 0 | 0.364 | 1 | 1 | cs | TRUE
151 | LV_4073-4_0_6_line_151 |  | 151 | 152 | 0.19079 | 0.125 | 0.08 | 261 | 0 | 0.364 | 1 | 1 | cs | TRUE
152 | LV_4073-4_0_6_line_152 |  | 152 | 153 | 0.040331 | 0.125 | 0.08 | 261 | 0 | 0.364 | 1 | 1 | cs | TRUE

## trafo
| name | std_type | hv_bus | lv_bus | sn_mva | vn_hv_kv | vn_lv_kv | vk_percent | vkr_percent | pfe_kw | i0_percent | shift_degree | tap_side | tap_neutral | tap_min | tap_max | tap_step_percent | tap_step_degree | tap_pos | tap_phase_shifter | parallel | df | in_service
0 | LV_4073-4_0_6_trafo_110 | 0.63 MVA 20/0.4 kV | 154 | 73 | 0.63 | 20 | 0.4 | 6 | 1.206 | 1.65 | 0.2619 | 150 | hv | 0 | -2 | 2 | 2.5 | 0 | 0 | FALSE | 1 | 1 | TRUE

## line_geodata
| x0 | y0 | x1 | y1 | x2 | y2 | x3 | y3 | x4 | y4
0 | 2671721.7696 | 1241054.4026 | 2671681.0802 | 1241027.8434
1 | 2671728.7222 | 1241041.0048 | 2671721.7696 | 1241054.4026
2 | 2671721.7696 | 1241054.4026 | 2671708.7055 | 1241079.5771
3 | 2671744.1608 | 1241011.2548 | 2671728.7222 | 1241041.0048
4 | 2671738.84 | 1240951.3833 | 2671738.088 | 1240952.1661
5 | 2671754.5953 | 1240934.9835 | 2671738.84 | 1240951.3833
6 | 2671754.5953 | 1240934.9835 | 2671772.041 | 1240948.6261 | 2671776.3825 | 1240952.2811
7 | 2671754.5953 | 1240934.9835 | 2671751.4354 | 1240931.1649 | 2671739.3275 | 1240914.4404 | 2671727.0042 | 1240896.7681
8 | 2671776.3825 | 1240952.2811 | 2671778.1977 | 1240949.9133
9 | 2671760.0471 | 1240981.2593 | 2671772.1186 | 1240958.4672 | 2671776.3825 | 1240952.2811
10 | 2671727.0042 | 1240896.7681 | 2671734.6996 | 1240889.5294
11 | 2671713.2658 | 1240909.1997 | 2671727.0042 | 1240896.7681
12 | 2671599.8942 | 1240935.6444 | 2671594.8758 | 1240945.4623
13 | 2671599.8942 | 1240935.6444 | 2671604.9503 | 1240925.7526
14 | 2671594.8758 | 1240945.4623 | 2671589.8231 | 1240955.3474
15 | 2671609.8796 | 1240916.109 | 2671604.9503 | 1240925.7526
16 | 2671614.8698 | 1240906.3461 | 2671609.8796 | 1240916.109
17 | 2671648.1397 | 1240972.924 | 2671654.9837 | 1240965.1487
18 | 2671648.1397 | 1240972.924 | 2671647.8489 | 1240973.2544 | 2671643.2716 | 1240980.0787
19 | 2671654.9837 | 1240965.1487 | 2671661.893 | 1240957.2994
20 | 2671614.8698 | 1240906.3461 | 2671619.8467 | 1240896.6095
21 | 2671667.723 | 1240951.2085 | 2671663.4888 | 1240955.4864 | 2671661.893 | 1240957.2994
22 | 2671619.8467 | 1240896.6095 | 2671624.9495 | 1240886.6264
23 | 2671667.723 | 1240951.2085 | 2671674.6078 | 1240944.2529
24 | 2671747.3274 | 1241058.8817 | 2671748.9015 | 1241042.5449 | 2671750.0113 | 1241036.3654
25 | 2671751.09 | 1241017.9231 | 2671752.6875 | 1241021.4649 | 2671750.0113 | 1241036.3654
26 | 2671744.1608 | 1241011.2548 | 2671749.2486 | 1241013.8403 | 2671751.09 | 1241017.9231
27 | 2671760.0471 | 1240981.2593 | 2671744.1608 | 1241011.2548
28 | 2671760.0471 | 1240981.2593 | 2671774.3096 | 1240988.3301
29 | 2671775.1038 | 1240988.7238 | 2671774.3096 | 1240988.3301
30 | 2671624.9495 | 1240886.6264 | 2671630.085 | 1240876.5793
31 | 2671674.6078 | 1240944.2529 | 2671677.8952 | 1240940.9317
32 | 2671636.3248 | 1240864.3717 | 2671630.085 | 1240876.5793
33 | 2671636.3248 | 1240864.3717 | 2671640.0182 | 1240857.1461 | 2671649.2405 | 1240841.7244 | 2671652.0655 | 1240835.3589
34 | 2671660.9614 | 1240814.5896 | 2671656.4851 | 1240825.4005 | 2671652.0655 | 1240835.3589
35 | 2671700.5684 | 1240852.834 | 2671697.6238 | 1240876.6624
36 | 2671694.9974 | 1240897.9157 | 2671697.6238 | 1240876.6624
37 | 2671700.5684 | 1240852.834 | 2671701.7777 | 1240843.0484 | 2671705.6252 | 1240834.747
38 | 2671694.9974 | 1240897.9157 | 2671693.4033 | 1240909.6935
39 | 2671694.9974 | 1240897.9157 | 2671703.6287 | 1240899.4988 | 2671710.0168 | 1240905.8692 | 2671713.2658 | 1240909.1997
40 | 2671660.9614 | 1240814.5896 | 2671663.538 | 1240808.3669
41 | 2671705.6252 | 1240834.747 | 2671660.9614 | 1240814.5896
42 | 2671713.2658 | 1240909.1997 | 2671710.1982 | 1240911.8265
43 | 2671672.3229 | 1240787.1503 | 2671663.538 | 1240808.3669
44 | 2671705.6252 | 1240834.747 | 2671706.5862 | 1240832.6734
45 | 2671710.1982 | 1240911.8265 | 2671702.0112 | 1240918.8371 | 2671682.695 | 1240936.0825 | 2671677.8952 | 1240940.9317
46 | 2671778.1977 | 1240949.9133 | 2671781.0613 | 1240946.1779 | 2671792.4176 | 1240935.8963
47 | 2671817.6819 | 1240910.957 | 2671807.5903 | 1240922.1597 | 2671792.4176 | 1240935.8963
48 | 2671776.7856 | 1240989.5576 | 2671775.1038 | 1240988.7238
49 | 2671672.3229 | 1240787.1503 | 2671673.8688 | 1240783.4169
50 | 2671709.7227 | 1240825.9061 | 2671706.5862 | 1240832.6734
51 | 2671790.0668 | 1240996.1419 | 2671776.7856 | 1240989.5576
52 | 2671790.0668 | 1240996.1419 | 2671798.9293 | 1241000.5356
53 | 2671800.612 | 1241001.3698 | 2671798.9293 | 1241000.5356
54 | 2671822.089 | 1241012.0173 | 2671800.612 | 1241001.3698
55 | 2671822.089 | 1241012.0173 | 2671830.6478 | 1241016.2604
56 | 2671838.991 | 1241020.3966 | 2671830.6478 | 1241016.2604
57 | 2671838.991 | 1241020.3966 | 2671862.0348 | 1241003.2972
58 | 2671838.991 | 1241020.3966 | 2671821.2075 | 1241041.7505
59 | 2671814.6606 | 1241055.6205 | 2671820.7755 | 1241042.2692 | 2671821.2075 | 1241041.7505
60 | 2671814.6606 | 1241055.6205 | 2671812.8519 | 1241059.5697
61 | 2671812.8519 | 1241059.5697 | 2671805.8559 | 1241074.8447 | 2671803.3884 | 1241080.2282
62 | 2671912.2515 | 1240928.2526 | 2671903.1298 | 1240945.2653 | 2671898.8199 | 1240952.6582
63 | 2671912.2515 | 1240928.2526 | 2671923.857 | 1240906.6075
64 | 2671928.7814 | 1240897.4232 | 2671923.857 | 1240906.6075
65 | 2671928.7814 | 1240897.4232 | 2671933 | 1240889.5551 | 2671938.5411 | 1240878.2751
66 | 2671725.202 | 1240792.5074 | 2671709.7227 | 1240825.9061
67 | 2671760.4613 | 1240787.9182 | 2671755.5131 | 1240789.0292
68 | 2671790.1559 | 1240783.2081 | 2671783.7195 | 1240782.6966 | 2671760.4613 | 1240787.9182
69 | 2671755.5131 | 1240789.0292 | 2671732.6922 | 1240794.1526
70 | 2671790.1559 | 1240783.2081 | 2671796.7468 | 1240773.4744
71 | 2671790.1559 | 1240783.2081 | 2671787.8799 | 1240787.9445
72 | 2671725.202 | 1240792.5074 | 2671730.5223 | 1240794.6398 | 2671732.6922 | 1240794.1526
73 | 2671808.46 | 1240757.904 | 2671804.0531 | 1240762.6841 | 2671796.7468 | 1240773.4744
74 | 2671775.0959 | 1240819.4049 | 2671783.2289 | 1240797.6232 | 2671787.8799 | 1240787.9445
75 | 2671725.202 | 1240792.5074 | 2671725.6496 | 1240791.5901
76 | 2671808.46 | 1240757.904 | 2671808.5312 | 1240757.8268
77 | 2671775.0959 | 1240819.4049 | 2671769.6901 | 1240833.8826
78 | 2671739.038 | 1240764.1554 | 2671725.6496 | 1240791.5901
79 | 2671825.7078 | 1240740.3639 | 2671812.9337 | 1240753.0515 | 2671808.5312 | 1240757.8268
80 | 2671765.7062 | 1240843.857 | 2671766.8334 | 1240841.5333 | 2671769.6901 | 1240833.8826
81 | 2671763.4273 | 1240715.1578 | 2671751.8441 | 1240737.9136 | 2671750.6352 | 1240740.3909
82 | 2671765.6722 | 1240710.7476 | 2671763.4273 | 1240715.1578
83 | 2671749.5432 | 1240742.6284 | 2671750.6352 | 1240740.3909
84 | 2671775.492 | 1240691.4561 | 2671765.6722 | 1240710.7476
85 | 2671749.5432 | 1240742.6284 | 2671739.038 | 1240764.1554
86 | 2671775.492 | 1240691.4561 | 2671778.7706 | 1240680.7408
87 | 2671713.105 | 1240688.6572 | 2671705.9464 | 1240705.946
88 | 2671715.3819 | 1240683.158 | 2671713.105 | 1240688.6572
89 | 2671705.7354 | 1240706.4554 | 2671705.9464 | 1240705.946
90 | 2671715.3819 | 1240683.158 | 2671715.6112 | 1240682.6042 | 2671719.5609 | 1240669.8279
91 | 2671705.7354 | 1240706.4554 | 2671697.0115 | 1240727.5247
92 | 2671695.9131 | 1240730.1775 | 2671697.0115 | 1240727.5247
93 | 2671778.7706 | 1240680.7408 | 2671780.2607 | 1240675.8705
94 | 2671719.5609 | 1240669.8279 | 2671722.6618 | 1240659.7969
95 | 2671695.9131 | 1240730.1775 | 2671685.5694 | 1240755.1585
96 | 2671808.3506 | 1240723.8092 | 2671812.6827 | 1240728.0747
97 | 2671825.7078 | 1240740.3639 | 2671821.6587 | 1240736.9125 | 2671812.6827 | 1240728.0747
98 | 2671789.3338 | 1240646.2171 | 2671780.2607 | 1240675.8705
99 | 2671725.4924 | 1240650.6403 | 2671722.6618 | 1240659.7969
100 | 2671941.6173 | 1240872.0126 | 2671938.5411 | 1240878.2751
101 | 2671957.9547 | 1240838.7542 | 2671941.6173 | 1240872.0126
102 | 2671957.9547 | 1240838.7542 | 2671960.4741 | 1240833.6255
103 | 2671971.2998 | 1240811.5873 | 2671960.4741 | 1240833.6255
104 | 2671974.5424 | 1240805.4668 | 2671971.2998 | 1240811.5873
105 | 2671971.2998 | 1240811.5873 | 2671975.4227 | 1240813.9389 | 2671986.9062 | 1240820.0507
106 | 2671974.5424 | 1240805.4668 | 2671960.8201 | 1240798.8327
107 | 2672001.644 | 1240814.7685 | 2671997.9702 | 1240821.5286 | 2671992.7179 | 1240823.1439 | 2671986.9062 | 1240820.0507
108 | 2671960.8201 | 1240798.8327 | 2671943.7804 | 1240790.5948 | 2671926.3209 | 1240781.3537
109 | 2672001.644 | 1240814.7685 | 2672005.6814 | 1240807.3345
110 | 2672001.644 | 1240814.7685 | 2672003.0122 | 1240815.43 | 2672006.0261 | 1240816.9342 | 2672013.3597 | 1240820.694
111 | 2671904.6685 | 1240770.2403 | 2671910.3048 | 1240773.1216 | 2671918.1744 | 1240777.0419 | 2671926.3209 | 1240781.3537
112 | 2672013.3597 | 1240820.694 | 2672013.4905 | 1240820.761
113 | 2671822.7157 | 1240948.6858 | 2671833.0312 | 1240936.7672
114 | 2671822.7157 | 1240948.6858 | 2671821.1922 | 1240950.4461
115 | 2671833.0312 | 1240936.7672 | 2671834.4677 | 1240935.1074
116 | 2671819.8799 | 1240951.9624 | 2671821.1922 | 1240950.4461
117 | 2671838.8684 | 1240930.0227 | 2671834.4677 | 1240935.1074
118 | 2671838.8684 | 1240930.0227 | 2671846.736 | 1240920.9324 | 2671850.2454 | 1240914.7872
119 | 2671859.0335 | 1240899.399 | 2671850.2454 | 1240914.7872
120 | 2671848.8498 | 1240717.0054 | 2671825.7078 | 1240740.3639
121 | 2671848.8498 | 1240717.0054 | 2671855.6896 | 1240709.8054 | 2671857.7914 | 1240707.2945
122 | 2671848.8498 | 1240717.0054 | 2671874.6454 | 1240734.2852 | 2671875.7527 | 1240736.5112 | 2671875.4054 | 1240738.3416 | 2671869.9225 | 1240746.4544
123 | 2671860.324 | 1240704.2688 | 2671857.7914 | 1240707.2945
124 | 2671860.324 | 1240704.2688 | 2671865.763 | 1240697.2297 | 2671876.0482 | 1240679.6532 | 2671877.3564 | 1240676.2466
125 | 2671839.6879 | 1240873.5254 | 2671832.4693 | 1240894.5415 | 2671817.6819 | 1240910.957
126 | 2671839.6879 | 1240873.5254 | 2671853.9066 | 1240848.7386
127 | 2671839.6879 | 1240873.5254 | 2671848.8591 | 1240879.2292 | 2671861.7827 | 1240887.2689 | 2671863.2141 | 1240892.0785 | 2671859.0335 | 1240899.399
128 | 2671853.9066 | 1240848.7386 | 2671869.6273 | 1240821.3333
129 | 2671878.9467 | 1240805.9339 | 2671884.8987 | 1240797.6744
130 | 2671878.9467 | 1240805.9339 | 2671876.5656 | 1240809.2382 | 2671869.6273 | 1240821.3333
131 | 2671904.6685 | 1240770.2403 | 2671884.8987 | 1240797.6744
132 | 2671886.1105 | 1240652.4583 | 2671885.6913 | 1240654.5414 | 2671877.3564 | 1240676.2466
133 | 2671673.8688 | 1240783.4169 | 2671684.1277 | 1240758.6403
134 | 2671685.5694 | 1240755.1585 | 2671684.1277 | 1240758.6403
135 | 2671759.1421 | 1240857.3882 | 2671765.7062 | 1240843.857
136 | 2671725.4924 | 1240650.6403 | 2671731.3176 | 1240631.7969
137 | 2671731.3176 | 1240631.7969 | 2671731.4177 | 1240631.4732
138 | 2671733.7556 | 1240623.9105 | 2671731.4177 | 1240631.4732
139 | 2671733.7556 | 1240623.9105 | 2671739.6882 | 1240604.7195
140 | 2671789.3721 | 1240646.0917 | 2671789.3338 | 1240646.2171
141 | 2671796.7641 | 1240621.9324 | 2671789.3721 | 1240646.0917
142 | 2671741.8303 | 1240597.7902 | 2671739.6882 | 1240604.7195
143 | 2671741.8303 | 1240597.7902 | 2671743.808 | 1240591.3928 | 2671749.0613 | 1240576.69
144 | 2671796.7641 | 1240621.9324 | 2671803.0092 | 1240601.5217
145 | 2671810.14 | 1240578.216 | 2671803.0092 | 1240601.5217
146 | 2671759.187 | 1240548.3505 | 2671751.3998 | 1240570.1451
147 | 2671749.0613 | 1240576.69 | 2671751.3998 | 1240570.1451
148 | 2671759.187 | 1240548.3505 | 2671763.0704 | 1240537.4819
149 | 2671889.0872 | 1240632.1852 | 2671852.3937 | 1240632.1068
150 | 2671886.1105 | 1240652.4583 | 2671887.9925 | 1240643.1057 | 2671889.0872 | 1240632.1852
151 | 2672013.4905 | 1240820.761 | 2672168.3301 | 1240932.2252
152 | 2672168.3301 | 1240932.2252 | 2672152.3555 | 1240952.8049 | 2672146.2509 | 1240965.7133

## bus_geodata
| x | y | coords
0 | 2671681.0802 | 1241027.8434
1 | 2671721.7696 | 1241054.4026
2 | 2671728.7222 | 1241041.0048
3 | 2671708.7055 | 1241079.5771
4 | 2671738.088 | 1240952.1661
5 | 2671738.84 | 1240951.3833
6 | 2671754.5953 | 1240934.9835
7 | 2671776.3825 | 1240952.2811
8 | 2671727.0042 | 1240896.7681
9 | 2671599.8942 | 1240935.6444
10 | 2671594.8758 | 1240945.4623
11 | 2671604.9503 | 1240925.7526
12 | 2671589.8231 | 1240955.3474
13 | 2671609.8796 | 1240916.109
14 | 2671648.1397 | 1240972.924
15 | 2671654.9837 | 1240965.1487
16 | 2671643.2716 | 1240980.0787
17 | 2671614.8698 | 1240906.3461
18 | 2671661.893 | 1240957.2994
19 | 2671619.8467 | 1240896.6095
20 | 2671667.723 | 1240951.2085
21 | 2671750.0113 | 1241036.3654
22 | 2671747.3274 | 1241058.8817
23 | 2671751.09 | 1241017.9231
24 | 2671744.1608 | 1241011.2548
25 | 2671760.0471 | 1240981.2593
26 | 2671774.3096 | 1240988.3301
27 | 2671624.9495 | 1240886.6264
28 | 2671674.6078 | 1240944.2529
29 | 2671630.085 | 1240876.5793
30 | 2671636.3248 | 1240864.3717
31 | 2671652.0655 | 1240835.3589
32 | 2671697.6238 | 1240876.6624
33 | 2671700.5684 | 1240852.834
34 | 2671694.9974 | 1240897.9157
35 | 2671660.9614 | 1240814.5896
36 | 2671693.4033 | 1240909.6935
37 | 2671713.2658 | 1240909.1997
38 | 2671663.538 | 1240808.3669
39 | 2671705.6252 | 1240834.747
40 | 2671677.8952 | 1240940.9317
41 | 2671710.1982 | 1240911.8265
42 | 2671734.6996 | 1240889.5294
43 | 2671778.1977 | 1240949.9133
44 | 2671792.4176 | 1240935.8963
45 | 2671775.1038 | 1240988.7238
46 | 2671672.3229 | 1240787.1503
47 | 2671706.5862 | 1240832.6734
48 | 2671790.0668 | 1240996.1419
49 | 2671776.7856 | 1240989.5576
50 | 2671798.9293 | 1241000.5356
51 | 2671800.612 | 1241001.3698
52 | 2671822.089 | 1241012.0173
53 | 2671830.6478 | 1241016.2604
54 | 2671838.991 | 1241020.3966
55 | 2671862.0348 | 1241003.2972
56 | 2671821.2075 | 1241041.7505
57 | 2671814.6606 | 1241055.6205
58 | 2671812.8519 | 1241059.5697
59 | 2671803.3884 | 1241080.2282
60 | 2671898.8199 | 1240952.6582
61 | 2671912.2515 | 1240928.2526
62 | 2671923.857 | 1240906.6075
63 | 2671928.7814 | 1240897.4232
64 | 2671709.7227 | 1240825.9061
65 | 2671760.4614 | 1240787.9182
66 | 2671755.5131 | 1240789.0292
67 | 2671790.1559 | 1240783.2081
68 | 2671732.6922 | 1240794.1526
69 | 2671796.7468 | 1240773.4744
70 | 2671787.8799 | 1240787.9445
71 | 2671725.202 | 1240792.5074
72 | 2671808.46 | 1240757.904
73 | 2671775.0959 | 1240819.4049
74 | 2671725.6496 | 1240791.5901
75 | 2671808.5312 | 1240757.8268
76 | 2671769.6901 | 1240833.8826
77 | 2671763.4273 | 1240715.1578
78 | 2671750.6352 | 1240740.3909
79 | 2671765.6722 | 1240710.7476
80 | 2671749.5432 | 1240742.6284
81 | 2671775.492 | 1240691.4561
82 | 2671713.105 | 1240688.6572
83 | 2671705.9464 | 1240705.946
84 | 2671715.3819 | 1240683.158
85 | 2671739.038 | 1240764.1554
86 | 2671705.7354 | 1240706.4554
87 | 2671697.0115 | 1240727.5247
88 | 2671778.7706 | 1240680.7408
89 | 2671719.5609 | 1240669.8279
90 | 2671695.9131 | 1240730.1775
91 | 2671808.3506 | 1240723.8092
92 | 2671812.6827 | 1240728.0747
93 | 2671780.2607 | 1240675.8705
94 | 2671722.6618 | 1240659.7969
95 | 2671938.5411 | 1240878.2751
96 | 2671941.6173 | 1240872.0126
97 | 2671960.4741 | 1240833.6255
98 | 2671957.9547 | 1240838.7542
99 | 2671971.2998 | 1240811.5873
100 | 2671974.5424 | 1240805.4668
101 | 2671986.9062 | 1240820.0507
102 | 2671960.8201 | 1240798.8327
103 | 2672001.644 | 1240814.7685
104 | 2671926.3209 | 1240781.3537
105 | 2672005.6814 | 1240807.3345
106 | 2672013.3597 | 1240820.694
107 | 2671822.7157 | 1240948.6858
108 | 2671833.0312 | 1240936.7672
109 | 2671821.1922 | 1240950.4461
110 | 2671834.4677 | 1240935.1074
111 | 2671819.8799 | 1240951.9624
112 | 2671838.8684 | 1240930.0227
113 | 2671850.2454 | 1240914.7872
114 | 2671825.7078 | 1240740.3639
115 | 2671848.8498 | 1240717.0054
116 | 2671857.7914 | 1240707.2945
117 | 2671869.9225 | 1240746.4544
118 | 2671860.324 | 1240704.2688
119 | 2671817.6819 | 1240910.957
120 | 2671839.6879 | 1240873.5254
121 | 2671853.9066 | 1240848.7386
122 | 2671859.0335 | 1240899.399
123 | 2671878.9467 | 1240805.9339
124 | 2671884.8987 | 1240797.6744
125 | 2671869.6273 | 1240821.3333
126 | 2671904.6685 | 1240770.2403
127 | 2671877.3564 | 1240676.2466
128 | 2671673.8688 | 1240783.4169
129 | 2671684.1277 | 1240758.6403
130 | 2671685.5694 | 1240755.1585
131 | 2671759.1421 | 1240857.3882
132 | 2671765.7062 | 1240843.857
133 | 2671731.3176 | 1240631.7969
134 | 2671725.4924 | 1240650.6403
135 | 2671731.4177 | 1240631.4732
136 | 2671733.7556 | 1240623.9105
137 | 2671789.3338 | 1240646.2171
138 | 2671789.3721 | 1240646.0917
139 | 2671739.6882 | 1240604.7195
140 | 2671741.8303 | 1240597.7902
141 | 2671796.7641 | 1240621.9324
142 | 2671803.0092 | 1240601.5217
143 | 2671751.3998 | 1240570.1451
144 | 2671759.187 | 1240548.3505
145 | 2671749.0613 | 1240576.69
146 | 2671763.0704 | 1240537.4819
147 | 2671810.14 | 1240578.216
148 | 2671852.3937 | 1240632.1068
149 | 2671889.0871 | 1240632.1852
150 | 2671886.1105 | 1240652.4583
151 | 2672013.4905 | 1240820.761
152 | 2672168.3301 | 1240932.2252
153 | 2672146.2509 | 1240965.7133
154 | 2671790.1559 | 1240783.2081

## line_std_types
| c_nf_per_km | r_ohm_per_km | x_ohm_per_km | max_i_ka | type | q_mm2 | alpha | voltage_rating
NAYY 4x50 SE | 210 | 0.642 | 0.083 | 0.142 | cs | 50 | 0.00403 | LV
NAYY 4x120 SE | 264 | 0.225 | 0.08 | 0.242 | cs | 120 | 0.00403 | LV
NAYY 4x150 SE | 261 | 0.208 | 0.08 | 0.27 | cs | 150 | 0.00403 | LV
NA2XS2Y 1x95 RM/25 12/20 kV | 216 | 0.313 | 0.132 | 0.252 | cs | 95 | 0.00403 | MV
NA2XS2Y 1x185 RM/25 12/20 kV | 273 | 0.161 | 0.117 | 0.362 | cs | 185 | 0.00403 | MV
NA2XS2Y 1x240 RM/25 12/20 kV | 304 | 0.122 | 0.112 | 0.421 | cs | 240 | 0.00403 | MV
NA2XS2Y 1x95 RM/25 6/10 kV | 315 | 0.313 | 0.123 | 0.249 | cs | 95 | 0.00403 | MV
NA2XS2Y 1x185 RM/25 6/10 kV | 406 | 0.161 | 0.11 | 0.358 | cs | 185 | 0.00403 | MV
NA2XS2Y 1x240 RM/25 6/10 kV | 456 | 0.122 | 0.105 | 0.416 | cs | 240 | 0.00403 | MV
NA2XS2Y 1x150 RM/25 12/20 kV | 250 | 0.206 | 0.116 | 0.319 | cs | 150 | 0.00403 | MV
NA2XS2Y 1x120 RM/25 12/20 kV | 230 | 0.253 | 0.119 | 0.283 | cs | 120 | 0.00403 | MV
NA2XS2Y 1x70 RM/25 12/20 kV | 190 | 0.443 | 0.132 | 0.22 | cs | 70 | 0.00403 | MV
NA2XS2Y 1x150 RM/25 6/10 kV | 360 | 0.206 | 0.11 | 0.315 | cs | 150 | 0.00403 | MV
NA2XS2Y 1x120 RM/25 6/10 kV | 340 | 0.253 | 0.113 | 0.28 | cs | 120 | 0.00403 | MV
NA2XS2Y 1x70 RM/25 6/10 kV | 280 | 0.443 | 0.123 | 0.217 | cs | 70 | 0.00403 | MV
N2XS(FL)2Y 1x120 RM/35 64/110 kV | 112 | 0.153 | 0.166 | 0.366 | cs | 120 | 0.00393 | HV
N2XS(FL)2Y 1x185 RM/35 64/110 kV | 125 | 0.099 | 0.156 | 0.457 | cs | 185 | 0.00393 | HV
N2XS(FL)2Y 1x240 RM/35 64/110 kV | 135 | 0.075 | 0.149 | 0.526 | cs | 240 | 0.00393 | HV
N2XS(FL)2Y 1x300 RM/35 64/110 kV | 144 | 0.06 | 0.144 | 0.588 | cs | 300 | 0.00393 | HV
15-AL1/3-ST1A 0.4 | 11 | 1.8769 | 0.35 | 0.105 | ol | 16 | 0.00403 | LV
24-AL1/4-ST1A 0.4 | 11.25 | 1.2012 | 0.335 | 0.14 | ol | 24 | 0.00403 | LV
48-AL1/8-ST1A 0.4 | 12.2 | 0.5939 | 0.3 | 0.21 | ol | 48 | 0.00403 | LV
94-AL1/15-ST1A 0.4 | 13.2 | 0.306 | 0.29 | 0.35 | ol | 94 | 0.00403 | LV
34-AL1/6-ST1A 10.0 | 9.7 | 0.8342 | 0.36 | 0.17 | ol | 34 | 0.00403 | MV
48-AL1/8-ST1A 10.0 | 10.1 | 0.5939 | 0.35 | 0.21 | ol | 48 | 0.00403 | MV
70-AL1/11-ST1A 10.0 | 10.4 | 0.4132 | 0.339 | 0.29 | ol | 70 | 0.00403 | MV
94-AL1/15-ST1A 10.0 | 10.75 | 0.306 | 0.33 | 0.35 | ol | 94 | 0.00403 | MV
122-AL1/20-ST1A 10.0 | 11.1 | 0.2376 | 0.323 | 0.41 | ol | 122 | 0.00403 | MV
149-AL1/24-ST1A 10.0 | 11.25 | 0.194 | 0.315 | 0.47 | ol | 149 | 0.00403 | MV
34-AL1/6-ST1A 20.0 | 9.15 | 0.8342 | 0.382 | 0.17 | ol | 34 | 0.00403 | MV
48-AL1/8-ST1A 20.0 | 9.5 | 0.5939 | 0.372 | 0.21 | ol | 48 | 0.00403 | MV
70-AL1/11-ST1A 20.0 | 9.7 | 0.4132 | 0.36 | 0.29 | ol | 70 | 0.00403 | MV
94-AL1/15-ST1A 20.0 | 10 | 0.306 | 0.35 | 0.35 | ol | 94 | 0.00403 | MV
122-AL1/20-ST1A 20.0 | 10.3 | 0.2376 | 0.344 | 0.41 | ol | 122 | 0.00403 | MV
149-AL1/24-ST1A 20.0 | 10.5 | 0.194 | 0.337 | 0.47 | ol | 149 | 0.00403 | MV
184-AL1/30-ST1A 20.0 | 10.75 | 0.1571 | 0.33 | 0.535 | ol | 184 | 0.00403 | MV
243-AL1/39-ST1A 20.0 | 11 | 0.1188 | 0.32 | 0.645 | ol | 243 | 0.00403 | MV
48-AL1/8-ST1A 110.0 | 8 | 0.5939 | 0.46 | 0.21 | ol | 48 | 0.00403 | HV
70-AL1/11-ST1A 110.0 | 8.4 | 0.4132 | 0.45 | 0.29 | ol | 70 | 0.00403 | HV
94-AL1/15-ST1A 110.0 | 8.65 | 0.306 | 0.44 | 0.35 | ol | 94 | 0.00403 | HV
122-AL1/20-ST1A 110.0 | 8.5 | 0.2376 | 0.43 | 0.41 | ol | 122 | 0.00403 | HV
149-AL1/24-ST1A 110.0 | 8.75 | 0.194 | 0.41 | 0.47 | ol | 149 | 0.00403 | HV
184-AL1/30-ST1A 110.0 | 8.8 | 0.1571 | 0.4 | 0.535 | ol | 184 | 0.00403 | HV
243-AL1/39-ST1A 110.0 | 9 | 0.1188 | 0.39 | 0.645 | ol | 243 | 0.00403 | HV
305-AL1/39-ST1A 110.0 | 9.2 | 0.0949 | 0.38 | 0.74 | ol | 305 | 0.00403 | HV
490-AL1/64-ST1A 110.0 | 9.75 | 0.059 | 0.37 | 0.96 | ol | 490 | 0.00403 | HV
679-AL1/86-ST1A 110.0 | 9.95 | 0.042 | 0.36 | 1.15 | ol | 679 | 0.00403 | HV
490-AL1/64-ST1A 220.0 | 10 | 0.059 | 0.285 | 0.96 | ol | 490 | 0.00403 | HV
679-AL1/86-ST1A 220.0 | 11.7 | 0.042 | 0.275 | 1.15 | ol | 679 | 0.00403 | HV
490-AL1/64-ST1A 380.0 | 11 | 0.059 | 0.253 | 0.96 | ol | 490 | 0.00403 | HV
679-AL1/86-ST1A 380.0 | 14.6 | 0.042 | 0.25 | 1.15 | ol | 679 | 0.00403 | HV

## trafo_std_types
| i0_percent | pfe_kw | vkr_percent | sn_mva | vn_lv_kv | vn_hv_kv | vk_percent | shift_degree | vector_group | tap_side | tap_neutral | tap_min | tap_max | tap_step_degree | tap_step_percent | tap_phase_shifter
160 MVA 380/110 kV | 0.06 | 60 | 0.25 | 160 | 110 | 380 | 12.2 | 0 | Yy0 | hv | 0 | -9 | 9 | 0 | 1.5 | FALSE
100 MVA 220/110 kV | 0.06 | 55 | 0.26 | 100 | 110 | 220 | 12 | 0 | Yy0 | hv | 0 | -9 | 9 | 0 | 1.5 | FALSE
63 MVA 110/20 kV | 0.04 | 22 | 0.32 | 63 | 20 | 110 | 18 | 150 | YNd5 | hv | 0 | -9 | 9 | 0 | 1.5 | FALSE
40 MVA 110/20 kV | 0.05 | 18 | 0.34 | 40 | 20 | 110 | 16.2 | 150 | YNd5 | hv | 0 | -9 | 9 | 0 | 1.5 | FALSE
25 MVA 110/20 kV | 0.07 | 14 | 0.41 | 25 | 20 | 110 | 12 | 150 | YNd5 | hv | 0 | -9 | 9 | 0 | 1.5 | FALSE
63 MVA 110/10 kV | 0.04 | 22 | 0.32 | 63 | 10 | 110 | 18 | 150 | YNd5 | hv | 0 | -9 | 9 | 0 | 1.5 | FALSE
40 MVA 110/10 kV | 0.05 | 18 | 0.34 | 40 | 10 | 110 | 16.2 | 150 | YNd5 | hv | 0 | -9 | 9 | 0 | 1.5 | FALSE
25 MVA 110/10 kV | 0.07 | 14 | 0.41 | 25 | 10 | 110 | 12 | 150 | YNd5 | hv | 0 | -9 | 9 | 0 | 1.5 | FALSE
0.25 MVA 20/0.4 kV | 0.32 | 0.8 | 1.44 | 0.25 | 0.4 | 20 | 6 | 150 | Yzn5 | hv | 0 | -2 | 2 | 0 | 2.5 | FALSE
0.4 MVA 20/0.4 kV | 0.3375 | 1.35 | 1.425 | 0.4 | 0.4 | 20 | 6 | 150 | Dyn5 | hv | 0 | -2 | 2 | 0 | 2.5 | FALSE
0.63 MVA 20/0.4 kV | 0.2619 | 1.65 | 1.206 | 0.63 | 0.4 | 20 | 6 | 150 | Dyn5 | hv | 0 | -2 | 2 | 0 | 2.5 | FALSE
0.25 MVA 10/0.4 kV | 0.24 | 0.6 | 1.2 | 0.25 | 0.4 | 10 | 4 | 150 | Dyn5 | hv | 0 | -2 | 2 | 0 | 2.5 | FALSE
0.4 MVA 10/0.4 kV | 0.2375 | 0.95 | 1.325 | 0.4 | 0.4 | 10 | 4 | 150 | Dyn5 | hv | 0 | -2 | 2 | 0 | 2.5 | FALSE
0.63 MVA 10/0.4 kV | 0.1873 | 1.18 | 1.0794 | 0.63 | 0.4 | 10 | 4 | 150 | Dyn5 | hv | 0 | -2 | 2 | 0 | 2.5 | FALSE

## trafo3w_std_types
| sn_hv_mva | sn_mv_mva | sn_lv_mva | vn_hv_kv | vn_mv_kv | vn_lv_kv | vk_hv_percent | vk_mv_percent | vk_lv_percent | vkr_hv_percent | vkr_mv_percent | vkr_lv_percent | pfe_kw | i0_percent | shift_mv_degree | shift_lv_degree | vector_group | tap_side | tap_neutral | tap_min | tap_max | tap_step_percent
63/25/38 MVA 110/20/10 kV | 63 | 25 | 38 | 110 | 20 | 10 | 10.4 | 10.4 | 10.4 | 0.28 | 0.32 | 0.35 | 35 | 0.89 | 0 | 0 | YN0yn0yn0 | hv | 0 | -10 | 10 | 1.2
63/25/38 MVA 110/10/10 kV | 63 | 25 | 38 | 110 | 10 | 10 | 10.4 | 10.4 | 10.4 | 0.28 | 0.32 | 0.35 | 35 | 0.89 | 0 | 0 | YN0yn0yn0 | hv | 0 | -10 | 10 | 1.2

## fuse_std_types
| fuse_type | i_rated_a | t_avg | t_min | t_total | x_avg | x_min | x_total
HV 100A | HV 100A | 100 | 0 | [10.0, 3.64, 0.854, 0.281, 0.1, 0.0531, 0.022, 0.01] | [10.0, 4.267, 1.21, 0.403, 0.1, 0.058, 0.022, 0.01] | 0 | [300.0, 350.0, 450.0, 550.0, 700.0, 850.0, 1200.0, 1752.0] | [600.0, 700.0, 900.0, 1150.0, 1665.0, 2000.0, 3000.0, 4313.0]
HV 10A | HV 10A | 10 | 0 | [10.0, 1675.0, 0.344, 0.156, 0.1, 0.0417, 0.0171, 0.01] | [10.0, 1.3, 0.3, 0.155, 0.1, 0.0555, 0.023, 0.01] | 0 | [30.0, 32.0, 35.0, 37.0, 39.0, 50.0, 70.0, 88.0] | [60.0, 70.0, 80.0, 87.0, 94.0, 110.0, 150.0, 216.0]
HV 125A | HV 125A | 125 | 0 | [10.0, 1.82, 0.344, 0.1, 0.0467, 0.0269, 0.01] | [10.0, 2.478, 0.426, 0.1, 0.0427, 0.0211, 0.01] | 0 | [375.0, 500.0, 700.0, 925.0, 1200.0, 1500.0, 2341.0] | [750.0, 1000.0, 1500.0, 2200.0, 3000.0, 4000.0, 5765.0]
HV 160A | HV 160A | 160 | 0 | [10.0, 4.15, 1.03, 0.198, 0.1, 0.051, 0.0172, 0.01] | [10.0, 2.3, 0.734, 0.274, 0.1, 0.046, 0.0177, 0.01] | 0 | [480.0, 550.0, 700.0, 1000.0, 1260.0, 1600.0, 2500.0, 3227.0] | [960.0, 1300.0, 1700.0, 2200.0, 2996.0, 4000.0, 6000.0, 7946.0]
HV 16A | HV 16A | 16 | 0 | [10.0, 0.352, 0.164, 0.1, 0.0649, 0.0342, 0.01] | [10.0, 2.34, 0.722, 0.181, 0.1, 0.055, 0.0296, 0.01] | 0 | [48.0, 60.0, 65.0, 71.0, 80.0, 100.0, 162.0] | [96.0, 110.0, 125.0, 150.0, 168.0, 200.0, 250.0, 398.0]
HV 200A | HV 200A | 200 | 0 | [10.0, 4.267, 1.21, 0.403, 0.1, 0.058, 0.022, 0.01] | [10.0, 3.73, 1.654, 0.328, 0.1, 0.0531, 0.019, 0.01] | 0 | [600.0, 700.0, 900.0, 1150.0, 1665.0, 2000.0, 3000.0, 4313.0] | [1200.0, 1500.0, 1800.0, 2700.0, 3960.0, 5000.0, 7500.0, 10620.0]
HV 20A | HV 20A | 20 | 0 | [10.0, 1.3, 0.3, 0.155, 0.1, 0.0555, 0.023, 0.01] | [10.0, 1.3, 0.161, 0.1, 0.0611, 0.0399, 0.0141, 0.01] | 0 | [60.0, 70.0, 80.0, 87.0, 94.0, 110.0, 150.0, 216.0] | [120.0, 150.0, 200.0, 223.0, 260.0, 300.0, 450.0, 532.0]
HV 25A | HV 25A | 25 | 0 | [10.0, 2.512, 0.833, 0.299, 0.1, 0.0372, 0.0223, 0.01] | [10.0, 3.125, 0.597, 0.198, 0.1, 0.0378, 0.022, 0.01] | 0 | [75.0, 82.0, 90.0, 100.0, 124.0, 170.0, 200.0, 289.0] | [150.0, 170.0, 210.0, 250.0, 294.0, 400.0, 500.0, 711.0]
HV 31.5A | HV 31.5A | 31.5 | 0 | [10.0, 2.34, 0.722, 0.181, 0.1, 0.055, 0.0296, 0.01] | [10.0, 2.84, 0.368, 0.164, 0.1, 0.0621, 0.0378, 0.0195, 0.01] | 0 | [95.0, 110.0, 125.0, 150.0, 165.0, 200.0, 250.0, 390.0] | [189.0, 220.0, 300.0, 350.0, 393.0, 450.0, 530.0, 700.0, 960.0]
HV 40A | HV 40A | 40 | 0 | [10.0, 1.3, 0.161, 0.1, 0.0611, 0.0399, 0.0141, 0.01] | [10.0, 2.05, 0.369, 0.198, 0.1, 0.051, 0.0298, 0.01] | 0 | [120.0, 150.0, 200.0, 223.0, 260.0, 300.0, 450.0, 532.0] | [240.0, 300.0, 400.0, 450.0, 530.0, 650.0, 800.0, 1311.0]
HV 50A | HV 50A | 50 | 0 | [10.0, 3.215, 0.597, 0.198, 0.1, 0.0378, 0.022, 0.01] | [10.0, 3.64, 0.854, 0.281, 0.1, 0.0531, 0.022, 0.01] | 0 | [150.0, 170.0, 210.0, 250.0, 294.0, 400.0, 500.0, 711.0] | [300.0, 350.0, 450.0, 550.0, 700.0, 850.0, 1200.0, 1752.0]
HV 6.3A | HV 6.3A | 6.3 | 0 | [10.0, 1.39, 0.344, 0.168, 0.1, 0.056, 0.0263, 0.01] | [10.0, 1.711, 0.516, 0.198, 0.1, 0.0634, 0.0303, 0.01] | 0 | [19.0, 19.5, 20.4, 20.8, 22.0, 25.0, 32.0, 48.0] | [38.0, 40.0, 43.0, 48.0, 53.0, 60.0, 75.0, 118.0]
HV 63A | HV 63A | 63 | 0 | [10.0, 2.84, 0.368, 0.164, 0.1, 0.0621, 0.0378, 0.0195, 0.01] | [10.0, 1.82, 0.344, 0.1, 0.0467, 0.0269, 0.01] | 0 | [189.0, 220.0, 300.0, 350.0, 393.0, 450.0, 530.0, 700.0, 961.0] | [378.0, 500.0, 700.0, 934.0, 1200.0, 1500.0, 2366.0]
HV 80A | HV 80A | 80 | 0 | [10.0, 2.05, 0.369, 0.198, 0.1, 0.051, 0.0298, 0.01] | [10.0, 4.15, 1.03, 0.198, 0.1, 0.051, 0.0172, 0.01] | 0 | [240.0, 300.0, 400.0, 450.0, 530.0, 650.0, 800.0, 1311.0] | [480.0, 550.0, 700.0, 1000.0, 1260.0, 1600.0, 2500.0, 3227.0]
Siemens NH-1-100 | Siemens NH-1-100 | 100 | [5400.0, 2000.0, 400.0, 20.0, 1.0, 0.2, 0.012, 0.004] | 0 | 0 | [150.0, 190.0, 250.0, 430.0, 900.0, 1250.0, 2700.0, 3600.0] | 0 | 0
Siemens NH-1-125 | Siemens NH-1-125 | 125 | [4800.0, 120.0, 7.0, 0.1, 0.004] | 0 | 0 | [180.0, 400.0, 740.0, 2000.0, 4250.0] | 0 | 0
Siemens NH-1-16 | Siemens NH-1-16 | 16 | [4000.0, 400.0, 2.0, 0.1, 0.04, 0.01] | 0 | 0 | [26.0, 35.0, 75.0, 150.0, 200.0, 300.0] | 0 | 0
Siemens NH-1-160 | Siemens NH-1-160 | 160 | [4800.0, 120.0, 7.0, 0.1, 0.004] | 0 | 0 | [210.0, 500.0, 900.0, 2300.0, 5000.0] | 0 | 0
Siemens NH-1-25 | Siemens NH-1-25 | 25 | [4000.0, 1000.0, 10.0, 0.2, 0.02, 0.01] | 0 | 0 | [40.0, 50.0, 100.0, 210.0, 400.0, 500.0] | 0 | 0
Siemens NH-1-50 | Siemens NH-1-50 | 50 | [4000.0, 40.0, 4.0, 1.0, 0.02, 0.01] | 0 | 0 | [86.0, 200.0, 300.0, 400.0, 1000.0, 1280.0] | 0 | 0
Siemens NH-1-63 | Siemens NH-1-63 | 63 | [4000.0, 100.0, 10.0, 2.0, 0.04, 0.01] | 0 | 0 | [100.0, 200.0, 300.0, 400.0, 1000.0, 1500.0] | 0 | 0
Siemens NH-1-80 | Siemens NH-1-80 | 80 | [4800.0, 120.0, 7.0, 0.1, 0.01] | 0 | 0 | [150.58, 250.0, 450.0, 1150.0, 2470.0] | 0 | 0
Siemens NH-2-1000 | Siemens NH-2-1000 | 1000 | [4800.0, 120.0, 7.0, 0.1, 0.004] | 0 | 0 | [1900.0, 3500.0, 8400.0, 24000.0, 52000.0] | 0 | 0
Siemens NH-2-200 | Siemens NH-2-200 | 200 | [4800.0, 120.0, 7.0, 0.1, 0.004] | 0 | 0 | [280.0, 650.0, 1200.0, 3000.0, 7000.0] | 0 | 0
Siemens NH-2-224 | Siemens NH-2-224 | 224 | [4800.0, 120.0, 7.0, 0.2, 0.04, 0.004] | 0 | 0 | [400.0, 750.0, 1453.0, 3025.0, 4315.0, 7600.0] | 0 | 0
Siemens NH-2-250 | Siemens NH-2-250 | 250 | [4800.0, 120.0, 7.0, 0.1, 0.004] | 0 | 0 | [450.0, 800.0, 1650.0, 4000.0, 8500.0] | 0 | 0
Siemens NH-2-315 | Siemens NH-2-315 | 315 | [4800.0, 120.0, 7.0, 0.1, 0.004] | 0 | 0 | [550.0, 920.0, 1900.0, 5000.0, 11000.0] | 0 | 0
Siemens NH-2-355 | Siemens NH-2-355 | 355 | [4800.0, 120.0, 6.0, 0.1, 0.004] | 0 | 0 | [650.0, 1116.27, 2350.0, 5840.0, 12790.0] | 0 | 0
Siemens NH-2-400 | Siemens NH-2-400 | 400 | [4800.0, 120.0, 7.0, 0.1, 0.004] | 0 | 0 | [720.0, 1350.0, 2800.0, 6500.0, 15000.0] | 0 | 0
Siemens NH-2-425 | Siemens NH-2-425 | 425 | [4800.0, 120.0, 7.0, 0.1, 0.004] | 0 | 0 | [850.0, 1500.0, 3050.0, 7500.0, 16500.0] | 0 | 0
Siemens NH-2-630 | Siemens NH-2-630 | 630 | [4800.0, 120.0, 7.0, 0.1, 0.004] | 0 | 0 | [1200.0, 2000.0, 4800.0, 12000.0, 26000.0] | 0 | 0

## dtypes
| element | column | dtype
0 | bus | name | object
1 | bus | vn_kv | float64
2 | bus | type | object
3 | bus | zone | object
4 | bus | in_service | bool
5 | load | name | object
6 | load | bus | uint32
7 | load | p_mw | float64
8 | load | q_mvar | float64
9 | load | const_z_percent | float64
10 | load | const_i_percent | float64
11 | load | sn_mva | float64
12 | load | scaling | float64
13 | load | in_service | bool
14 | load | type | object
15 | ext_grid | name | object
16 | ext_grid | bus | uint32
17 | ext_grid | vm_pu | float64
18 | ext_grid | va_degree | float64
19 | ext_grid | slack_weight | float64
20 | ext_grid | in_service | bool
21 | line | name | object
22 | line | std_type | object
23 | line | from_bus | uint32
24 | line | to_bus | uint32
25 | line | length_km | float64
26 | line | r_ohm_per_km | float64
27 | line | x_ohm_per_km | float64
28 | line | c_nf_per_km | float64
29 | line | g_us_per_km | float64
30 | line | max_i_ka | float64
31 | line | df | float64
32 | line | parallel | uint32
33 | line | type | object
34 | line | in_service | bool
35 | trafo | name | object
36 | trafo | std_type | object
37 | trafo | hv_bus | uint32
38 | trafo | lv_bus | uint32
39 | trafo | sn_mva | float64
40 | trafo | vn_hv_kv | float64
41 | trafo | vn_lv_kv | float64
42 | trafo | vk_percent | float64
43 | trafo | vkr_percent | float64
44 | trafo | pfe_kw | float64
45 | trafo | i0_percent | float64
46 | trafo | shift_degree | float64
47 | trafo | tap_side | object
48 | trafo | tap_neutral | int32
49 | trafo | tap_min | int32
50 | trafo | tap_max | int32
51 | trafo | tap_step_percent | float64
52 | trafo | tap_step_degree | float64
53 | trafo | tap_pos | int32
54 | trafo | tap_phase_shifter | bool
55 | trafo | parallel | uint32
56 | trafo | df | float64
57 | trafo | in_service | bool
58 | line_geodata | coords | object
59 | bus_geodata | x | float64
60 | bus_geodata | y | float64
61 | bus_geodata | coords | object

## parameters
| version | format_version | converged | OPF_converged | name | f_hz | sn_mva
0 | 2.14.6 | 2.14.0 | FALSE | FALSE |  | 50 | 1