## bus
| name | vn_kv | type | zone | in_service
0 | bus_LV_4074-3_0_6_node_0 | 0.4 | n |  | TRUE
1 | bus_LV_4074-3_0_6_node_1 | 0.4 | n |  | TRUE
2 | bus_LV_4074-3_0_6_node_2 | 0.4 | n |  | TRUE
3 | bus_LV_4074-3_0_6_node_3 | 0.4 | n |  | TRUE
4 | bus_LV_4074-3_0_6_node_6 | 0.4 | n |  | TRUE
5 | bus_LV_4074-3_0_6_node_9 | 0.4 | n |  | TRUE
6 | bus_LV_4074-3_0_6_node_10 | 0.4 | n |  | TRUE
7 | bus_LV_4074-3_0_6_node_27 | 0.4 | n |  | TRUE
8 | bus_LV_4074-3_0_6_node_4 | 0.4 | n |  | TRUE
9 | bus_LV_4074-3_0_6_node_33 | 0.4 | n |  | TRUE
10 | bus_LV_4074-3_0_6_node_5 | 0.4 | n |  | TRUE
11 | bus_LV_4074-3_0_6_node_29 | 0.4 | n |  | TRUE
12 | bus_LV_4074-3_0_6_node_28 | 0.4 | n |  | TRUE
13 | bus_LV_4074-3_0_6_node_161 | 0.4 | n |  | TRUE
14 | bus_LV_4074-3_0_6_node_159 | 0.4 | n |  | TRUE
15 | bus_LV_4074-3_0_6_node_141 | 0.4 | n |  | TRUE
16 | bus_LV_4074-3_0_6_node_125 | 0.4 | n |  | TRUE
17 | bus_LV_4074-3_0_6_node_157 | 0.4 | n |  | TRUE
18 | bus_LV_4074-3_0_6_node_11 | 0.4 | n |  | TRUE
19 | bus_LV_4074-3_0_6_node_13 | 0.4 | n |  | TRUE
20 | bus_LV_4074-3_0_6_node_139 | 0.4 | n |  | TRUE
21 | bus_LV_4074-3_0_6_node_12 | 0.4 | n |  | TRUE
22 | bus_LV_4074-3_0_6_node_20 | 0.4 | n |  | TRUE
23 | bus_LV_4074-3_0_6_node_126 | 0.4 | n |  | TRUE
24 | bus_LV_4074-3_0_6_node_24 | 0.4 | n |  | TRUE
25 | bus_LV_4074-3_0_6_node_14 | 0.4 | n |  | TRUE
26 | bus_LV_4074-3_0_6_node_17 | 0.4 | n |  | TRUE
27 | bus_LV_4074-3_0_6_node_162 | 0.4 | n |  | TRUE
28 | bus_LV_4074-3_0_6_node_15 | 0.4 | n |  | TRUE
29 | bus_LV_4074-3_0_6_node_23 | 0.4 | n |  | TRUE
30 | bus_LV_4074-3_0_6_node_138 | 0.4 | n |  | TRUE
31 | bus_LV_4074-3_0_6_node_16 | 0.4 | n |  | TRUE
32 | bus_LV_4074-3_0_6_node_158 | 0.4 | n |  | TRUE
33 | bus_LV_4074-3_0_6_node_165 | 0.4 | n |  | TRUE
34 | bus_LV_4074-3_0_6_node_80 | 0.4 | n |  | TRUE
35 | bus_LV_4074-3_0_6_node_21 | 0.4 | n |  | TRUE
36 | bus_LV_4074-3_0_6_node_135 | 0.4 | n |  | TRUE
37 | bus_LV_4074-3_0_6_node_22 | 0.4 | n |  | TRUE
38 | bus_LV_4074-3_0_6_node_120 | 0.4 | n |  | TRUE
39 | bus_LV_4074-3_0_6_node_118 | 0.4 | n |  | TRUE
40 | bus_LV_4074-3_0_6_node_151 | 0.4 | n |  | TRUE
41 | bus_LV_4074-3_0_6_node_105 | 0.4 | n |  | TRUE
42 | bus_LV_4074-3_0_6_node_101 | 0.4 | n |  | TRUE
43 | bus_LV_4074-3_0_6_node_26 | 0.4 | n |  | TRUE
44 | bus_LV_4074-3_0_6_node_98 | 0.4 | n |  | TRUE
45 | bus_LV_4074-3_0_6_node_145 | 0.4 | n |  | TRUE
46 | bus_LV_4074-3_0_6_node_32 | 0.4 | n |  | TRUE
47 | bus_LV_4074-3_0_6_node_160 | 0.4 | n |  | TRUE
48 | bus_LV_4074-3_0_6_node_68 | 0.4 | n |  | TRUE
49 | bus_LV_4074-3_0_6_node_77 | 0.4 | n |  | TRUE
50 | bus_LV_4074-3_0_6_node_67 | 0.4 | n |  | TRUE
51 | bus_LV_4074-3_0_6_node_74 | 0.4 | n |  | TRUE
52 | bus_LV_4074-3_0_6_node_115 | 0.4 | n |  | TRUE
53 | bus_LV_4074-3_0_6_node_169 | 0.4 | n |  | TRUE
54 | bus_LV_4074-3_0_6_node_140 | 0.4 | n |  | TRUE
55 | bus_LV_4074-3_0_6_node_124 | 0.4 | n |  | TRUE
56 | bus_LV_4074-3_0_6_node_170 | 0.4 | n |  | TRUE
57 | bus_LV_4074-3_0_6_node_129 | 0.4 | n |  | TRUE
58 | bus_LV_4074-3_0_6_node_171 | 0.4 | n |  | TRUE
59 | bus_LV_4074-3_0_6_node_47 | 0.4 | n |  | TRUE
60 | bus_LV_4074-3_0_6_node_44 | 0.4 | n |  | TRUE
61 | bus_LV_4074-3_0_6_node_46 | 0.4 | n |  | TRUE
62 | bus_LV_4074-3_0_6_node_134 | 0.4 | n |  | TRUE
63 | bus_LV_4074-3_0_6_node_164 | 0.4 | n |  | TRUE
64 | bus_LV_4074-3_0_6_node_127 | 0.4 | n |  | TRUE
65 | bus_LV_4074-3_0_6_node_144 | 0.4 | n |  | TRUE
66 | bus_LV_4074-3_0_6_node_104 | 0.4 | n |  | TRUE
67 | bus_LV_4074-3_0_6_node_34 | 0.4 | n |  | TRUE
68 | bus_LV_4074-3_0_6_node_166 | 0.4 | n |  | TRUE
69 | bus_LV_4074-3_0_6_node_136 | 0.4 | n |  | TRUE
70 | bus_LV_4074-3_0_6_node_152 | 0.4 | n |  | TRUE
71 | bus_LV_4074-3_0_6_node_82 | 0.4 | n |  | TRUE
72 | bus_LV_4074-3_0_6_node_81 | 0.4 | n |  | TRUE
73 | bus_LV_4074-3_0_6_node_117 | 0.4 | n |  | TRUE
74 | bus_LV_4074-3_0_6_node_114 | 0.4 | n |  | TRUE
75 | bus_LV_4074-3_0_6_node_119 | 0.4 | n |  | TRUE
76 | bus_LV_4074-3_0_6_node_102 | 0.4 | n |  | TRUE
77 | bus_LV_4074-3_0_6_node_31 | 0.4 | n |  | TRUE
78 | bus_LV_4074-3_0_6_node_30 | 0.4 | n |  | TRUE
79 | bus_LV_4074-3_0_6_node_97 | 0.4 | n |  | TRUE
80 | bus_LV_4074-3_0_6_node_85 | 0.4 | n |  | TRUE
81 | bus_LV_4074-3_0_6_node_137 | 0.4 | n |  | TRUE
82 | bus_LV_4074-3_0_6_node_35 | 0.4 | n |  | TRUE
83 | bus_LV_4074-3_0_6_node_36 | 0.4 | n |  | TRUE
84 | bus_LV_4074-3_0_6_node_38 | 0.4 | n |  | TRUE
85 | bus_LV_4074-3_0_6_node_39 | 0.4 | n |  | TRUE
86 | bus_LV_4074-3_0_6_node_37 | 0.4 | n |  | TRUE
87 | bus_LV_4074-3_0_6_node_40 | 0.4 | n |  | TRUE
88 | bus_LV_4074-3_0_6_node_41 | 0.4 | n |  | TRUE
89 | bus_LV_4074-3_0_6_node_42 | 0.4 | n |  | TRUE
90 | bus_LV_4074-3_0_6_node_172 | 0.4 | n |  | TRUE
91 | bus_LV_4074-3_0_6_node_51 | 0.4 | n |  | TRUE
92 | bus_LV_4074-3_0_6_node_132 | 0.4 | n |  | TRUE
93 | bus_LV_4074-3_0_6_node_131 | 0.4 | n |  | TRUE
94 | bus_LV_4074-3_0_6_node_53 | 0.4 | n |  | TRUE
95 | bus_LV_4074-3_0_6_node_49 | 0.4 | n |  | TRUE
96 | bus_LV_4074-3_0_6_node_133 | 0.4 | n |  | TRUE
97 | bus_LV_4074-3_0_6_node_59 | 0.4 | n |  | TRUE
98 | bus_LV_4074-3_0_6_node_130 | 0.4 | n |  | TRUE
99 | bus_LV_4074-3_0_6_node_45 | 0.4 | n |  | TRUE
100 | bus_LV_4074-3_0_6_node_95 | 0.4 | n |  | TRUE
101 | bus_LV_4074-3_0_6_node_94 | 0.4 | n |  | TRUE
102 | bus_LV_4074-3_0_6_node_100 | 0.4 | n |  | TRUE
103 | bus_LV_4074-3_0_6_node_96 | 0.4 | n |  | TRUE
104 | bus_LV_4074-3_0_6_node_128 | 0.4 | n |  | TRUE
105 | bus_LV_4074-3_0_6_node_111 | 0.4 | n |  | TRUE
106 | bus_LV_4074-3_0_6_node_92 | 0.4 | n |  | TRUE
107 | bus_LV_4074-3_0_6_node_163 | 0.4 | n |  | TRUE
108 | bus_LV_4074-3_0_6_node_99 | 0.4 | n |  | TRUE
109 | bus_LV_4074-3_0_6_node_91 | 0.4 | n |  | TRUE
110 | bus_LV_4074-3_0_6_node_90 | 0.4 | n |  | TRUE
111 | bus_LV_4074-3_0_6_node_50 | 0.4 | n |  | TRUE
112 | bus_LV_4074-3_0_6_node_52 | 0.4 | n |  | TRUE
113 | bus_LV_4074-3_0_6_node_93 | 0.4 | n |  | TRUE
114 | bus_LV_4074-3_0_6_node_79 | 0.4 | n |  | TRUE
115 | bus_LV_4074-3_0_6_node_89 | 0.4 | n |  | TRUE
116 | bus_LV_4074-3_0_6_node_54 | 0.4 | n |  | TRUE
117 | bus_LV_4074-3_0_6_node_55 | 0.4 | n |  | TRUE
118 | bus_LV_4074-3_0_6_node_56 | 0.4 | n |  | TRUE
119 | bus_LV_4074-3_0_6_node_57 | 0.4 | n |  | TRUE
120 | bus_LV_4074-3_0_6_node_58 | 0.4 | n |  | TRUE
121 | bus_LV_4074-3_0_6_node_72 | 0.4 | n |  | TRUE
122 | bus_LV_4074-3_0_6_node_63 | 0.4 | n |  | TRUE
123 | bus_LV_4074-3_0_6_node_60 | 0.4 | n |  | TRUE
124 | bus_LV_4074-3_0_6_node_70 | 0.4 | n |  | TRUE
125 | bus_LV_4074-3_0_6_node_61 | 0.4 | n |  | TRUE
126 | bus_LV_4074-3_0_6_node_62 | 0.4 | n |  | TRUE
127 | bus_LV_4074-3_0_6_node_64 | 0.4 | n |  | TRUE
128 | bus_LV_4074-3_0_6_node_65 | 0.4 | n |  | TRUE
129 | bus_LV_4074-3_0_6_node_78 | 0.4 | n |  | TRUE
130 | bus_LV_4074-3_0_6_node_66 | 0.4 | n |  | TRUE
131 | bus_LV_4074-3_0_6_node_69 | 0.4 | n |  | TRUE
132 | bus_LV_4074-3_0_6_node_148 | 0.4 | n |  | TRUE
133 | bus_LV_4074-3_0_6_node_146 | 0.4 | n |  | TRUE
134 | bus_LV_4074-3_0_6_node_168 | 0.4 | n |  | TRUE
135 | bus_LV_4074-3_0_6_node_154 | 0.4 | n |  | TRUE
136 | bus_LV_4074-3_0_6_node_153 | 0.4 | n |  | TRUE
137 | bus_LV_4074-3_0_6_node_156 | 0.4 | n |  | TRUE
138 | bus_LV_4074-3_0_6_node_167 | 0.4 | n |  | TRUE
139 | bus_LV_4074-3_0_6_node_113 | 0.4 | n |  | TRUE
140 | bus_LV_4074-3_0_6_node_112 | 0.4 | n |  | TRUE
141 | bus_LV_4074-3_0_6_node_83 | 0.4 | n |  | TRUE
142 | bus_LV_4074-3_0_6_node_84 | 0.4 | n |  | TRUE
143 | bus_LV_4074-3_0_6_node_86 | 0.4 | n |  | TRUE
144 | bus_LV_4074-3_0_6_node_87 | 0.4 | n |  | TRUE
145 | bus_LV_4074-3_0_6_node_88 | 0.4 | n |  | TRUE
146 | bus_LV_4074-3_0_6_node_121 | 0.4 | n |  | TRUE
147 | bus_LV_4074-3_0_6_node_110 | 0.4 | n |  | TRUE
148 | bus_LV_4074-3_0_6_node_109 | 0.4 | n |  | TRUE
149 | bus_LV_4074-3_0_6_node_103 | 0.4 | n |  | TRUE
150 | bus_LV_4074-3_0_6_node_143 | 0.4 | n |  | TRUE
151 | bus_LV_4074-3_0_6_node_142 | 0.4 | n |  | TRUE
152 | bus_LV_4074-3_0_6_node_150 | 0.4 | n |  | TRUE
153 | bus_LV_4074-3_0_6_node_116 | 0.4 | n |  | TRUE
154 | bus_LV_4074-3_0_6_node_106 | 0.4 | n |  | TRUE
155 | bus_LV_4074-3_0_6_node_107 | 0.4 | n |  | TRUE
156 | bus_LV_4074-3_0_6_node_108 | 0.4 | n |  | TRUE
157 | bus_LV_4074-3_0_6_node_122 | 0.4 | n |  | TRUE
158 | bus_LV_4074-3_0_6_node_123 | 0.4 | n |  | TRUE
159 | bus_LV_4074-3_0_6_node_173 | 0.4 | n |  | TRUE
160 | bus_LV_4074-3_0_6_node_149 | 0.4 | n |  | TRUE
161 | bus_LV_4074-3_0_6_node_147 | 0.4 | n |  | TRUE
162 | bus_LV_4074-3_0_6_node_155 | 0.4 | n |  | TRUE
163 | bus_MV_420_1_node_58 | 20 | n |  | TRUE

## load
| name | bus | p_mw | q_mvar | const_z_percent | const_i_percent | sn_mva | scaling | in_service | type
0 | LV_4074-3_0_6_load_0 | 0 | 0.010141 | 0.0025415 | 0 | 0 |  | 1 | TRUE | wye
1 | LV_4074-3_0_6_load_3 | 3 | 0.0082888 | 0.0020774 | 0 | 0 |  | 1 | TRUE | wye
2 | LV_4074-3_0_6_load_27 | 7 | 0.020578 | 0.0051572 | 0 | 0 |  | 1 | TRUE | wye
3 | LV_4074-3_0_6_load_33 | 9 | 0.011004 | 0.0027579 | 0 | 0 |  | 1 | TRUE | wye
4 | LV_4074-3_0_6_load_29 | 11 | 0.0047424 | 0.0011886 | 0 | 0 |  | 1 | TRUE | wye
5 | LV_4074-3_0_6_load_28 | 12 | 0.0025731 | 0.00064487 | 0 | 0 |  | 1 | TRUE | wye
6 | LV_4074-3_0_6_load_161 | 13 | 0.0055003 | 0.0013785 | 0 | 0 |  | 1 | TRUE | wye
7 | LV_4074-3_0_6_load_159 | 14 | 0.0088603 | 0.0022206 | 0 | 0 |  | 1 | TRUE | wye
8 | LV_4074-3_0_6_load_125 | 16 | 0.0025859 | 0.00064808 | 0 | 0 |  | 1 | TRUE | wye
9 | LV_4074-3_0_6_load_139 | 20 | 0.0041673 | 0.0010444 | 0 | 0 |  | 1 | TRUE | wye
10 | LV_4074-3_0_6_load_126 | 23 | 0.006232 | 0.0015619 | 0 | 0 |  | 1 | TRUE | wye
11 | LV_4074-3_0_6_load_162 | 27 | 0.00069781 | 0.00017489 | 0 | 0 |  | 1 | TRUE | wye
12 | LV_4074-3_0_6_load_138 | 30 | 0.011039 | 0.0027665 | 0 | 0 |  | 1 | TRUE | wye
13 | LV_4074-3_0_6_load_165 | 33 | 0.0015875 | 0.00039786 | 0 | 0 |  | 1 | TRUE | wye
14 | LV_4074-3_0_6_load_80 | 34 | 0.0040582 | 0.0010171 | 0 | 0 |  | 1 | TRUE | wye
15 | LV_4074-3_0_6_load_135 | 36 | 0.007448 | 0.0018667 | 0 | 0 |  | 1 | TRUE | wye
16 | LV_4074-3_0_6_load_118 | 39 | 0.0036235 | 0.00090814 | 0 | 0 |  | 1 | TRUE | wye
17 | LV_4074-3_0_6_load_151 | 40 | 0.012406 | 0.0031092 | 0 | 0 |  | 1 | TRUE | wye
18 | LV_4074-3_0_6_load_101 | 42 | 0.01318 | 0.0033033 | 0 | 0 |  | 1 | TRUE | wye
19 | LV_4074-3_0_6_load_145 | 45 | 0.0055743 | 0.001397 | 0 | 0 |  | 1 | TRUE | wye
20 | LV_4074-3_0_6_load_160 | 47 | 0.0018186 | 0.00045578 | 0 | 0 |  | 1 | TRUE | wye
21 | LV_4074-3_0_6_load_67 | 50 | 0.0018026 | 0.00045179 | 0 | 0 |  | 1 | TRUE | wye
22 | LV_4074-3_0_6_load_169 | 53 | 0.0047054 | 0.0011793 | 0 | 0 |  | 1 | TRUE | wye
23 | LV_4074-3_0_6_load_140 | 54 | 0.00082094 | 0.00020575 | 0 | 0 |  | 1 | TRUE | wye
24 | LV_4074-3_0_6_load_124 | 55 | 0.0031917 | 0.00079993 | 0 | 0 |  | 1 | TRUE | wye
25 | LV_4074-3_0_6_load_170 | 56 | 0.0039373 | 0.00098679 | 0 | 0 |  | 1 | TRUE | wye
26 | LV_4074-3_0_6_load_171 | 58 | 0.0044456 | 0.0011142 | 0 | 0 |  | 1 | TRUE | wye
27 | LV_4074-3_0_6_load_134 | 62 | 0.010115 | 0.0025352 | 0 | 0 |  | 1 | TRUE | wye
28 | LV_4074-3_0_6_load_164 | 63 | 0.0012704 | 0.00031838 | 0 | 0 |  | 1 | TRUE | wye
29 | LV_4074-3_0_6_load_127 | 64 | 0.0090232 | 0.0022614 | 0 | 0 |  | 1 | TRUE | wye
30 | LV_4074-3_0_6_load_144 | 65 | 0.02566 | 0.0064311 | 0 | 0 |  | 1 | TRUE | wye
31 | LV_4074-3_0_6_load_34 | 67 | 0.00069287 | 0.00017365 | 0 | 0 |  | 1 | TRUE | wye
32 | LV_4074-3_0_6_load_166 | 68 | 0.0060095 | 0.0015061 | 0 | 0 |  | 1 | TRUE | wye
33 | LV_4074-3_0_6_load_136 | 69 | 0.0045876 | 0.0011498 | 0 | 0 |  | 1 | TRUE | wye
34 | LV_4074-3_0_6_load_82 | 71 | 0.011697 | 0.0029315 | 0 | 0 |  | 1 | TRUE | wye
35 | LV_4074-3_0_6_load_81 | 72 | 0.0051171 | 0.0012825 | 0 | 0 |  | 1 | TRUE | wye
36 | LV_4074-3_0_6_load_117 | 73 | 0.0084495 | 0.0021176 | 0 | 0 |  | 1 | TRUE | wye
37 | LV_4074-3_0_6_load_119 | 75 | 0.0073941 | 0.0018531 | 0 | 0 |  | 1 | TRUE | wye
38 | LV_4074-3_0_6_load_31 | 77 | 0.0014339 | 0.00035937 | 0 | 0 |  | 1 | TRUE | wye
39 | LV_4074-3_0_6_load_30 | 78 | 0.0030536 | 0.00076531 | 0 | 0 |  | 1 | TRUE | wye
40 | LV_4074-3_0_6_load_85 | 80 | 0.002043 | 0.00051201 | 0 | 0 |  | 1 | TRUE | wye
41 | LV_4074-3_0_6_load_35 | 82 | 0.0040076 | 0.0010044 | 0 | 0 |  | 1 | TRUE | wye
42 | LV_4074-3_0_6_load_38 | 84 | 0.002095 | 0.00052505 | 0 | 0 |  | 1 | TRUE | wye
43 | LV_4074-3_0_6_load_41 | 88 | 0.0045845 | 0.001149 | 0 | 0 |  | 1 | TRUE | wye
44 | LV_4074-3_0_6_load_42 | 89 | 0.001542 | 0.00038646 | 0 | 0 |  | 1 | TRUE | wye
45 | LV_4074-3_0_6_load_172 | 90 | 0.0030229 | 0.00075762 | 0 | 0 |  | 1 | TRUE | wye
46 | LV_4074-3_0_6_load_131 | 93 | 0.00222 | 0.00055638 | 0 | 0 |  | 1 | TRUE | wye
47 | LV_4074-3_0_6_load_53 | 94 | 0.0030045 | 0.00075299 | 0 | 0 |  | 1 | TRUE | wye
48 | LV_4074-3_0_6_load_49 | 95 | 0.00040256 | 0.00010089 | 0 | 0 |  | 1 | TRUE | wye
49 | LV_4074-3_0_6_load_59 | 97 | 0.0048143 | 0.0012066 | 0 | 0 |  | 1 | TRUE | wye
50 | LV_4074-3_0_6_load_130 | 98 | 0.0021981 | 0.0005509 | 0 | 0 |  | 1 | TRUE | wye
51 | LV_4074-3_0_6_load_94 | 101 | 0.0050787 | 0.0012729 | 0 | 0 |  | 1 | TRUE | wye
52 | LV_4074-3_0_6_load_100 | 102 | 0.0048702 | 0.0012206 | 0 | 0 |  | 1 | TRUE | wye
53 | LV_4074-3_0_6_load_128 | 104 | 0.0077385 | 0.0019394 | 0 | 0 |  | 1 | TRUE | wye
54 | LV_4074-3_0_6_load_111 | 105 | 0.0030842 | 0.00077296 | 0 | 0 |  | 1 | TRUE | wye
55 | LV_4074-3_0_6_load_163 | 107 | 0.0013269 | 0.00033255 | 0 | 0 |  | 1 | TRUE | wye
56 | LV_4074-3_0_6_load_99 | 108 | 0.0007026 | 0.00017609 | 0 | 0 |  | 1 | TRUE | wye
57 | LV_4074-3_0_6_load_91 | 109 | 0.0010702 | 0.00026821 | 0 | 0 |  | 1 | TRUE | wye
58 | LV_4074-3_0_6_load_90 | 110 | 0.00077159 | 0.00019338 | 0 | 0 |  | 1 | TRUE | wye
59 | LV_4074-3_0_6_load_50 | 111 | 0.0014535 | 0.00036429 | 0 | 0 |  | 1 | TRUE | wye
60 | LV_4074-3_0_6_load_52 | 112 | 0.0025153 | 0.00063039 | 0 | 0 |  | 1 | TRUE | wye
61 | LV_4074-3_0_6_load_89 | 115 | 0.014549 | 0.0036464 | 0 | 0 |  | 1 | TRUE | wye
62 | LV_4074-3_0_6_load_54 | 116 | 0.0018366 | 0.00046029 | 0 | 0 |  | 1 | TRUE | wye
63 | LV_4074-3_0_6_load_55 | 117 | 0.0022663 | 0.000568 | 0 | 0 |  | 1 | TRUE | wye
64 | LV_4074-3_0_6_load_57 | 119 | 0.0025998 | 0.00065158 | 0 | 0 |  | 1 | TRUE | wye
65 | LV_4074-3_0_6_load_72 | 121 | 0.0023732 | 0.00059478 | 0 | 0 |  | 1 | TRUE | wye
66 | LV_4074-3_0_6_load_63 | 122 | 0.0027106 | 0.00067934 | 0 | 0 |  | 1 | TRUE | wye
67 | LV_4074-3_0_6_load_60 | 123 | 0.0016832 | 0.00042186 | 0 | 0 |  | 1 | TRUE | wye
68 | LV_4074-3_0_6_load_70 | 124 | 0.0020898 | 0.00052376 | 0 | 0 |  | 1 | TRUE | wye
69 | LV_4074-3_0_6_load_61 | 125 | 0.0050616 | 0.0012686 | 0 | 0 |  | 1 | TRUE | wye
70 | LV_4074-3_0_6_load_62 | 126 | 0.0023858 | 0.00059793 | 0 | 0 |  | 1 | TRUE | wye
71 | LV_4074-3_0_6_load_64 | 127 | 0.0049949 | 0.0012518 | 0 | 0 |  | 1 | TRUE | wye
72 | LV_4074-3_0_6_load_65 | 128 | 0.0016602 | 0.00041609 | 0 | 0 |  | 1 | TRUE | wye
73 | LV_4074-3_0_6_load_78 | 129 | 0.0073461 | 0.0018411 | 0 | 0 |  | 1 | TRUE | wye
74 | LV_4074-3_0_6_load_66 | 130 | 0.0029372 | 0.00073614 | 0 | 0 |  | 1 | TRUE | wye
75 | LV_4074-3_0_6_load_69 | 131 | 0.0023462 | 0.000588 | 0 | 0 |  | 1 | TRUE | wye
76 | LV_4074-3_0_6_load_148 | 132 | 0.0022782 | 0.00057097 | 0 | 0 |  | 1 | TRUE | wye
77 | LV_4074-3_0_6_load_146 | 133 | 0.0028735 | 0.00072016 | 0 | 0 |  | 1 | TRUE | wye
78 | LV_4074-3_0_6_load_154 | 135 | 0.0031652 | 0.00079327 | 0 | 0 |  | 1 | TRUE | wye
79 | LV_4074-3_0_6_load_153 | 136 | 0.0043857 | 0.0010992 | 0 | 0 |  | 1 | TRUE | wye
80 | LV_4074-3_0_6_load_167 | 138 | 0.0047095 | 0.0011803 | 0 | 0 |  | 1 | TRUE | wye
81 | LV_4074-3_0_6_load_113 | 139 | 0.018469 | 0.0046288 | 0 | 0 |  | 1 | TRUE | wye
82 | LV_4074-3_0_6_load_112 | 140 | 0.016787 | 0.0042072 | 0 | 0 |  | 1 | TRUE | wye
83 | LV_4074-3_0_6_load_86 | 143 | 0.001992 | 0.00049924 | 0 | 0 |  | 1 | TRUE | wye
84 | LV_4074-3_0_6_load_87 | 144 | 0.0019863 | 0.00049781 | 0 | 0 |  | 1 | TRUE | wye
85 | LV_4074-3_0_6_load_88 | 145 | 0.00096528 | 0.00024192 | 0 | 0 |  | 1 | TRUE | wye
86 | LV_4074-3_0_6_load_121 | 146 | 0.0022818 | 0.00057187 | 0 | 0 |  | 1 | TRUE | wye
87 | LV_4074-3_0_6_load_110 | 147 | 0.0036356 | 0.00091117 | 0 | 0 |  | 1 | TRUE | wye
88 | LV_4074-3_0_6_load_109 | 148 | 0.0026358 | 0.0006606 | 0 | 0 |  | 1 | TRUE | wye
89 | LV_4074-3_0_6_load_103 | 149 | 0.0059129 | 0.0014819 | 0 | 0 |  | 1 | TRUE | wye
90 | LV_4074-3_0_6_load_143 | 150 | 0.0068539 | 0.0017178 | 0 | 0 |  | 1 | TRUE | wye
91 | LV_4074-3_0_6_load_142 | 151 | 0.0040911 | 0.0010253 | 0 | 0 |  | 1 | TRUE | wye
92 | LV_4074-3_0_6_load_150 | 152 | 0.011017 | 0.0027612 | 0 | 0 |  | 1 | TRUE | wye
93 | LV_4074-3_0_6_load_116 | 153 | 0.0077374 | 0.0019392 | 0 | 0 |  | 1 | TRUE | wye
94 | LV_4074-3_0_6_load_106 | 154 | 0.0033664 | 0.00084369 | 0 | 0 |  | 1 | TRUE | wye
95 | LV_4074-3_0_6_load_107 | 155 | 0.0021556 | 0.00054026 | 0 | 0 |  | 1 | TRUE | wye
96 | LV_4074-3_0_6_load_108 | 156 | 0.0027438 | 0.00068766 | 0 | 0 |  | 1 | TRUE | wye
97 | LV_4074-3_0_6_load_122 | 157 | 0.0049218 | 0.0012335 | 0 | 0 |  | 1 | TRUE | wye
98 | LV_4074-3_0_6_load_123 | 158 | 0.0049953 | 0.0012519 | 0 | 0 |  | 1 | TRUE | wye
99 | LV_4074-3_0_6_load_173 | 159 | 0.0022835 | 0.00057231 | 0 | 0 |  | 1 | TRUE | wye
100 | LV_4074-3_0_6_load_147 | 161 | 0.0026026 | 0.00065227 | 0 | 0 |  | 1 | TRUE | wye

## ext_grid
| name | bus | vm_pu | va_degree | slack_weight | in_service
0 |  | 149 | 1 | 0 | 1 | TRUE

## line
| name | std_type | from_bus | to_bus | length_km | r_ohm_per_km | x_ohm_per_km | c_nf_per_km | g_us_per_km | max_i_ka | df | parallel | type | in_service
0 | LV_4074-3_0_6_line_0 |  | 0 | 1 | 0.03018 | 0.125 | 0.08 | 261 | 0 | 0.364 | 1 | 1 | cs | TRUE
1 | LV_4074-3_0_6_line_1 |  | 0 | 2 | 0.026716 | 0.125 | 0.08 | 261 | 0 | 0.364 | 1 | 1 | cs | TRUE
2 | LV_4074-3_0_6_line_2 |  | 1 | 3 | 0.023831 | 0.125 | 0.08 | 261 | 0 | 0.364 | 1 | 1 | cs | TRUE
3 | LV_4074-3_0_6_line_3 |  | 1 | 4 | 0.027846 | 0.125 | 0.08 | 261 | 0 | 0.364 | 1 | 1 | cs | TRUE
4 | LV_4074-3_0_6_line_4 |  | 2 | 5 | 0.005802 | 0.125 | 0.08 | 261 | 0 | 0.364 | 1 | 3 | cs | TRUE
5 | LV_4074-3_0_6_line_5 |  | 2 | 6 | 0.0152 | 0.125 | 0.08 | 261 | 0 | 0.364 | 1 | 3 | cs | TRUE
6 | LV_4074-3_0_6_line_6 |  | 3 | 7 | 0.012039 | 0.125 | 0.08 | 261 | 0 | 0.364 | 1 | 1 | cs | TRUE
7 | LV_4074-3_0_6_line_7 |  | 4 | 13 | 0.031747 | 0.125 | 0.08 | 261 | 0 | 0.364 | 1 | 1 | cs | TRUE
8 | LV_4074-3_0_6_line_8 |  | 4 | 14 | 0.02446 | 0.125 | 0.08 | 261 | 0 | 0.364 | 1 | 1 | cs | TRUE
9 | LV_4074-3_0_6_line_9 |  | 4 | 8 | 0.027164 | 0.125 | 0.08 | 261 | 0 | 0.364 | 1 | 1 | cs | TRUE
10 | LV_4074-3_0_6_line_10 |  | 4 | 10 | 0.053649 | 0.125 | 0.08 | 261 | 0 | 0.364 | 1 | 1 | cs | TRUE
11 | LV_4074-3_0_6_line_11 |  | 5 | 15 | 0.003778 | 0.125 | 0.08 | 261 | 0 | 0.364 | 1 | 3 | cs | TRUE
12 | LV_4074-3_0_6_line_12 |  | 5 | 16 | 0.031429 | 0.125 | 0.08 | 261 | 0 | 0.364 | 1 | 1 | cs | TRUE
13 | LV_4074-3_0_6_line_13 |  | 6 | 17 | 0.067862 | 0.125 | 0.08 | 261 | 0 | 0.364 | 1 | 3 | cs | TRUE
14 | LV_4074-3_0_6_line_14 |  | 8 | 9 | 0.025224 | 0.125 | 0.08 | 261 | 0 | 0.364 | 1 | 1 | cs | TRUE
15 | LV_4074-3_0_6_line_15 |  | 9 | 46 | 0.01722 | 0.125 | 0.08 | 261 | 0 | 0.364 | 1 | 1 | cs | TRUE
16 | LV_4074-3_0_6_line_16 |  | 10 | 11 | 0.026545 | 0.125 | 0.08 | 261 | 0 | 0.364 | 1 | 1 | cs | TRUE
17 | LV_4074-3_0_6_line_17 |  | 10 | 12 | 0.01866 | 0.125 | 0.08 | 261 | 0 | 0.364 | 1 | 1 | cs | TRUE
18 | LV_4074-3_0_6_line_18 |  | 14 | 47 | 0.026499 | 0.125 | 0.08 | 261 | 0 | 0.364 | 1 | 1 | cs | TRUE
19 | LV_4074-3_0_6_line_19 |  | 15 | 54 | 0.0083495 | 0.125 | 0.08 | 261 | 0 | 0.364 | 1 | 3 | cs | TRUE
20 | LV_4074-3_0_6_line_20 |  | 16 | 55 | 0.011582 | 0.125 | 0.08 | 261 | 0 | 0.364 | 1 | 1 | cs | TRUE
21 | LV_4074-3_0_6_line_21 |  | 17 | 56 | 0.012689 | 0.125 | 0.08 | 261 | 0 | 0.364 | 1 | 2 | cs | TRUE
22 | LV_4074-3_0_6_line_22 |  | 18 | 19 | 0.022795 | 0.125 | 0.08 | 261 | 0 | 0.364 | 1 | 3 | cs | TRUE
23 | LV_4074-3_0_6_line_23 |  | 18 | 20 | 0.0050573 | 0.125 | 0.08 | 261 | 0 | 0.364 | 1 | 3 | cs | TRUE
24 | LV_4074-3_0_6_line_24 |  | 19 | 24 | 0.020944 | 0.125 | 0.08 | 261 | 0 | 0.364 | 1 | 3 | cs | TRUE
25 | LV_4074-3_0_6_line_25 |  | 20 | 54 | 0.0077876 | 0.125 | 0.08 | 261 | 0 | 0.364 | 1 | 3 | cs | TRUE
26 | LV_4074-3_0_6_line_26 |  | 21 | 22 | 0.20924 | 0.125 | 0.08 | 261 | 0 | 0.364 | 1 | 1 | cs | TRUE
27 | LV_4074-3_0_6_line_27 |  | 21 | 23 | 0.057311 | 0.125 | 0.08 | 261 | 0 | 0.364 | 1 | 1 | cs | TRUE
28 | LV_4074-3_0_6_line_28 |  | 22 | 27 | 0.022611 | 0.125 | 0.08 | 261 | 0 | 0.364 | 1 | 1 | cs | TRUE
29 | LV_4074-3_0_6_line_29 |  | 23 | 64 | 0.030421 | 0.125 | 0.08 | 261 | 0 | 0.364 | 1 | 1 | cs | TRUE
30 | LV_4074-3_0_6_line_30 |  | 24 | 41 | 0.016018 | 0.125 | 0.08 | 261 | 0 | 0.364 | 1 | 1 | cs | TRUE
31 | LV_4074-3_0_6_line_31 |  | 24 | 42 | 0.03404 | 0.125 | 0.08 | 261 | 0 | 0.364 | 1 | 3 | cs | TRUE
32 | LV_4074-3_0_6_line_32 |  | 25 | 26 | 0.032568 | 0.125 | 0.08 | 261 | 0 | 0.364 | 1 | 1 | cs | TRUE
33 | LV_4074-3_0_6_line_33 |  | 25 | 27 | 0.0031595 | 0.125 | 0.08 | 261 | 0 | 0.364 | 1 | 1 | cs | TRUE
34 | LV_4074-3_0_6_line_34 |  | 26 | 34 | 0.031936 | 0.125 | 0.08 | 261 | 0 | 0.364 | 1 | 1 | cs | TRUE
35 | LV_4074-3_0_6_line_35 |  | 28 | 29 | 0.052833 | 0.125 | 0.08 | 261 | 0 | 0.364 | 1 | 3 | cs | TRUE
36 | LV_4074-3_0_6_line_36 |  | 28 | 30 | 0.039356 | 0.125 | 0.08 | 261 | 0 | 0.364 | 1 | 3 | cs | TRUE
37 | LV_4074-3_0_6_line_37 |  | 29 | 40 | 0.018022 | 0.125 | 0.08 | 261 | 0 | 0.364 | 1 | 3 | cs | TRUE
38 | LV_4074-3_0_6_line_38 |  | 30 | 35 | 0.022108 | 0.125 | 0.08 | 261 | 0 | 0.364 | 1 | 2 | cs | TRUE
39 | LV_4074-3_0_6_line_39 |  | 31 | 32 | 0.12338 | 0.125 | 0.08 | 261 | 0 | 0.364 | 1 | 1 | cs | TRUE
40 | LV_4074-3_0_6_line_40 |  | 31 | 33 | 0.03249 | 0.125 | 0.08 | 261 | 0 | 0.364 | 1 | 1 | cs | TRUE
41 | LV_4074-3_0_6_line_41 |  | 32 | 67 | 0.26135 | 0.125 | 0.08 | 261 | 0 | 0.364 | 1 | 1 | cs | TRUE
42 | LV_4074-3_0_6_line_42 |  | 33 | 68 | 0.019317 | 0.125 | 0.08 | 261 | 0 | 0.364 | 1 | 1 | cs | TRUE
43 | LV_4074-3_0_6_line_43 |  | 35 | 36 | 0.012147 | 0.125 | 0.08 | 261 | 0 | 0.364 | 1 | 2 | cs | TRUE
44 | LV_4074-3_0_6_line_44 |  | 36 | 69 | 0.0068334 | 0.125 | 0.08 | 261 | 0 | 0.364 | 1 | 1 | cs | TRUE
45 | LV_4074-3_0_6_line_45 |  | 37 | 38 | 0.004091 | 0.125 | 0.08 | 261 | 0 | 0.364 | 1 | 3 | cs | TRUE
46 | LV_4074-3_0_6_line_46 |  | 37 | 39 | 0.01559 | 0.125 | 0.08 | 261 | 0 | 0.364 | 1 | 3 | cs | TRUE
47 | LV_4074-3_0_6_line_47 |  | 38 | 70 | 0.013893 | 0.125 | 0.08 | 261 | 0 | 0.364 | 1 | 3 | cs | TRUE
48 | LV_4074-3_0_6_line_48 |  | 39 | 73 | 0.027717 | 0.125 | 0.08 | 261 | 0 | 0.364 | 1 | 3 | cs | TRUE
49 | LV_4074-3_0_6_line_49 |  | 40 | 70 | 0.0015466 | 0.125 | 0.08 | 261 | 0 | 0.364 | 1 | 3 | cs | TRUE
50 | LV_4074-3_0_6_line_50 |  | 41 | 74 | 0.032041 | 0.125 | 0.08 | 261 | 0 | 0.364 | 1 | 1 | cs | TRUE
51 | LV_4074-3_0_6_line_51 |  | 41 | 75 | 0.046161 | 0.125 | 0.08 | 261 | 0 | 0.364 | 1 | 1 | cs | TRUE
52 | LV_4074-3_0_6_line_52 |  | 42 | 76 | 0.010195 | 0.125 | 0.08 | 261 | 0 | 0.364 | 1 | 3 | cs | TRUE
53 | LV_4074-3_0_6_line_53 |  | 43 | 44 | 0.007669 | 0.125 | 0.08 | 261 | 0 | 0.364 | 1 | 1 | cs | TRUE
54 | LV_4074-3_0_6_line_54 |  | 43 | 45 | 0.014032 | 0.125 | 0.08 | 261 | 0 | 0.364 | 1 | 1 | cs | TRUE
55 | LV_4074-3_0_6_line_55 |  | 44 | 79 | 0.058428 | 0.125 | 0.08 | 261 | 0 | 0.364 | 1 | 1 | cs | TRUE
56 | LV_4074-3_0_6_line_56 |  | 44 | 80 | 0.021469 | 0.125 | 0.08 | 261 | 0 | 0.364 | 1 | 1 | cs | TRUE
57 | LV_4074-3_0_6_line_57 |  | 45 | 81 | 0.040727 | 0.125 | 0.08 | 261 | 0 | 0.364 | 1 | 1 | cs | TRUE
58 | LV_4074-3_0_6_line_58 |  | 46 | 67 | 0.019162 | 0.125 | 0.08 | 261 | 0 | 0.364 | 1 | 1 | cs | TRUE
59 | LV_4074-3_0_6_line_59 |  | 46 | 78 | 0.021118 | 0.125 | 0.08 | 261 | 0 | 0.364 | 1 | 1 | cs | TRUE
60 | LV_4074-3_0_6_line_60 |  | 48 | 49 | 0.028984 | 0.125 | 0.08 | 261 | 0 | 0.364 | 1 | 1 | cs | TRUE
61 | LV_4074-3_0_6_line_61 |  | 48 | 50 | 0.011779 | 0.125 | 0.08 | 261 | 0 | 0.364 | 1 | 1 | cs | TRUE
62 | LV_4074-3_0_6_line_62 |  | 49 | 52 | 0.052979 | 0.125 | 0.08 | 261 | 0 | 0.364 | 1 | 1 | cs | TRUE
63 | LV_4074-3_0_6_line_63 |  | 50 | 130 | 0.019696 | 0.125 | 0.08 | 261 | 0 | 0.364 | 1 | 1 | cs | TRUE
64 | LV_4074-3_0_6_line_64 |  | 51 | 52 | 0.030088 | 0.125 | 0.08 | 261 | 0 | 0.364 | 1 | 1 | cs | TRUE
65 | LV_4074-3_0_6_line_65 |  | 51 | 53 | 0.027928 | 0.125 | 0.08 | 261 | 0 | 0.364 | 1 | 1 | cs | TRUE
66 | LV_4074-3_0_6_line_66 |  | 52 | 56 | 0.0255 | 0.125 | 0.08 | 261 | 0 | 0.364 | 1 | 1 | cs | TRUE
67 | LV_4074-3_0_6_line_67 |  | 53 | 134 | 0.0089181 | 0.125 | 0.08 | 261 | 0 | 0.364 | 1 | 1 | cs | TRUE
68 | LV_4074-3_0_6_line_68 |  | 55 | 158 | 0.0004058 | 0.125 | 0.08 | 261 | 0 | 0.364 | 1 | 1 | cs | TRUE
69 | LV_4074-3_0_6_line_69 |  | 57 | 58 | 0.040882 | 0.125 | 0.08 | 261 | 0 | 0.364 | 1 | 1 | cs | TRUE
70 | LV_4074-3_0_6_line_70 |  | 57 | 59 | 0.16161 | 0.125 | 0.08 | 261 | 0 | 0.364 | 1 | 1 | cs | TRUE
71 | LV_4074-3_0_6_line_71 |  | 59 | 63 | 0.56125 | 0.125 | 0.08 | 261 | 0 | 0.364 | 1 | 1 | cs | TRUE
72 | LV_4074-3_0_6_line_72 |  | 59 | 60 | 0.14083 | 0.125 | 0.08 | 261 | 0 | 0.364 | 1 | 1 | cs | TRUE
73 | LV_4074-3_0_6_line_73 |  | 60 | 61 | 0.025989 | 0.125 | 0.08 | 261 | 0 | 0.364 | 1 | 1 | cs | TRUE
74 | LV_4074-3_0_6_line_74 |  | 60 | 62 | 0.05122 | 0.125 | 0.08 | 261 | 0 | 0.364 | 1 | 1 | cs | TRUE
75 | LV_4074-3_0_6_line_75 |  | 61 | 102 | 0.086141 | 0.125 | 0.08 | 261 | 0 | 0.364 | 1 | 1 | cs | TRUE
76 | LV_4074-3_0_6_line_76 |  | 62 | 100 | 0.0017346 | 0.125 | 0.08 | 261 | 0 | 0.364 | 1 | 1 | cs | TRUE
77 | LV_4074-3_0_6_line_77 |  | 63 | 107 | 0.049028 | 0.125 | 0.08 | 261 | 0 | 0.364 | 1 | 1 | cs | TRUE
78 | LV_4074-3_0_6_line_78 |  | 64 | 104 | 0.012337 | 0.125 | 0.08 | 261 | 0 | 0.364 | 1 | 1 | cs | TRUE
79 | LV_4074-3_0_6_line_79 |  | 65 | 66 | 0.021571 | 0.125 | 0.08 | 261 | 0 | 0.364 | 1 | 1 | cs | TRUE
80 | LV_4074-3_0_6_line_80 |  | 66 | 150 | 0.025966 | 0.125 | 0.08 | 261 | 0 | 0.364 | 1 | 1 | cs | TRUE
81 | LV_4074-3_0_6_line_81 |  | 66 | 151 | 0.031407 | 0.125 | 0.08 | 261 | 0 | 0.364 | 1 | 1 | cs | TRUE
82 | LV_4074-3_0_6_line_82 |  | 66 | 76 | 0.004678 | 0.125 | 0.08 | 261 | 0 | 0.364 | 1 | 1 | cs | TRUE
83 | LV_4074-3_0_6_line_83 |  | 69 | 81 | 0.015689 | 0.125 | 0.08 | 261 | 0 | 0.364 | 1 | 1 | cs | TRUE
84 | LV_4074-3_0_6_line_84 |  | 71 | 72 | 0.0063781 | 0.125 | 0.08 | 261 | 0 | 0.364 | 1 | 1 | cs | TRUE
85 | LV_4074-3_0_6_line_85 |  | 72 | 141 | 0.026609 | 0.125 | 0.08 | 261 | 0 | 0.364 | 1 | 1 | cs | TRUE
86 | LV_4074-3_0_6_line_86 |  | 73 | 149 | 0.024459 | 0.125 | 0.08 | 261 | 0 | 0.364 | 1 | 3 | cs | TRUE
87 | LV_4074-3_0_6_line_87 |  | 74 | 153 | 0.024207 | 0.125 | 0.08 | 261 | 0 | 0.364 | 1 | 1 | cs | TRUE
88 | LV_4074-3_0_6_line_88 |  | 74 | 139 | 0.0019501 | 0.125 | 0.08 | 261 | 0 | 0.364 | 1 | 1 | cs | TRUE
89 | LV_4074-3_0_6_line_89 |  | 75 | 140 | 0.034373 | 0.125 | 0.08 | 261 | 0 | 0.364 | 1 | 1 | cs | TRUE
90 | LV_4074-3_0_6_line_90 |  | 76 | 149 | 0.020922 | 0.125 | 0.08 | 261 | 0 | 0.364 | 1 | 3 | cs | TRUE
91 | LV_4074-3_0_6_line_91 |  | 77 | 78 | 0.016748 | 0.125 | 0.08 | 261 | 0 | 0.364 | 1 | 1 | cs | TRUE
92 | LV_4074-3_0_6_line_92 |  | 79 | 105 | 0.014943 | 0.125 | 0.08 | 261 | 0 | 0.364 | 1 | 1 | cs | TRUE
93 | LV_4074-3_0_6_line_93 |  | 80 | 141 | 0.016171 | 0.125 | 0.08 | 261 | 0 | 0.364 | 1 | 1 | cs | TRUE
94 | LV_4074-3_0_6_line_94 |  | 81 | 103 | 0.064993 | 0.125 | 0.08 | 261 | 0 | 0.364 | 1 | 1 | cs | TRUE
95 | LV_4074-3_0_6_line_95 |  | 82 | 83 | 0.033049 | 0.125 | 0.08 | 261 | 0 | 0.364 | 1 | 1 | cs | TRUE
96 | LV_4074-3_0_6_line_96 |  | 83 | 84 | 0.042311 | 0.125 | 0.08 | 261 | 0 | 0.364 | 1 | 1 | cs | TRUE
97 | LV_4074-3_0_6_line_97 |  | 83 | 85 | 0.049962 | 0.125 | 0.08 | 261 | 0 | 0.364 | 1 | 1 | cs | TRUE
98 | LV_4074-3_0_6_line_98 |  | 84 | 89 | 0.023157 | 0.125 | 0.08 | 261 | 0 | 0.364 | 1 | 1 | cs | TRUE
99 | LV_4074-3_0_6_line_99 |  | 85 | 90 | 0.072024 | 0.125 | 0.08 | 261 | 0 | 0.364 | 1 | 1 | cs | TRUE
100 | LV_4074-3_0_6_line_100 |  | 85 | 91 | 0.010801 | 0.125 | 0.08 | 261 | 0 | 0.364 | 1 | 1 | cs | TRUE
101 | LV_4074-3_0_6_line_101 |  | 86 | 87 | 0.07607 | 0.125 | 0.08 | 261 | 0 | 0.364 | 1 | 1 | cs | TRUE
102 | LV_4074-3_0_6_line_102 |  | 86 | 88 | 0.065218 | 0.125 | 0.08 | 261 | 0 | 0.364 | 1 | 1 | cs | TRUE
103 | LV_4074-3_0_6_line_103 |  | 87 | 92 | 0.02857 | 0.125 | 0.08 | 261 | 0 | 0.364 | 1 | 1 | cs | TRUE
104 | LV_4074-3_0_6_line_104 |  | 87 | 93 | 0.055332 | 0.125 | 0.08 | 261 | 0 | 0.364 | 1 | 1 | cs | TRUE
105 | LV_4074-3_0_6_line_105 |  | 91 | 94 | 0.064108 | 0.125 | 0.08 | 261 | 0 | 0.364 | 1 | 1 | cs | TRUE
106 | LV_4074-3_0_6_line_106 |  | 91 | 95 | 0.020473 | 0.125 | 0.08 | 261 | 0 | 0.364 | 1 | 1 | cs | TRUE
107 | LV_4074-3_0_6_line_107 |  | 92 | 96 | 0.011086 | 0.125 | 0.08 | 261 | 0 | 0.364 | 1 | 1 | cs | TRUE
108 | LV_4074-3_0_6_line_108 |  | 92 | 97 | 0.037811 | 0.125 | 0.08 | 261 | 0 | 0.364 | 1 | 1 | cs | TRUE
109 | LV_4074-3_0_6_line_109 |  | 93 | 98 | 0.022818 | 0.125 | 0.08 | 261 | 0 | 0.364 | 1 | 1 | cs | TRUE
110 | LV_4074-3_0_6_line_110 |  | 94 | 113 | 0.036181 | 0.125 | 0.08 | 261 | 0 | 0.364 | 1 | 1 | cs | TRUE
111 | LV_4074-3_0_6_line_111 |  | 95 | 111 | 0.0060593 | 0.125 | 0.08 | 261 | 0 | 0.364 | 1 | 1 | cs | TRUE
112 | LV_4074-3_0_6_line_112 |  | 96 | 159 | 0.030324 | 0.125 | 0.08 | 261 | 0 | 0.364 | 1 | 1 | cs | TRUE
113 | LV_4074-3_0_6_line_113 |  | 96 | 160 | 0.04486 | 0.125 | 0.08 | 261 | 0 | 0.364 | 1 | 1 | cs | TRUE
114 | LV_4074-3_0_6_line_114 |  | 97 | 118 | 0.005235 | 0.125 | 0.08 | 261 | 0 | 0.364 | 1 | 1 | cs | TRUE
115 | LV_4074-3_0_6_line_115 |  | 99 | 100 | 0.009774 | 0.125 | 0.08 | 261 | 0 | 0.364 | 1 | 1 | cs | TRUE
116 | LV_4074-3_0_6_line_116 |  | 99 | 101 | 0.028047 | 0.125 | 0.08 | 261 | 0 | 0.364 | 1 | 1 | cs | TRUE
117 | LV_4074-3_0_6_line_117 |  | 101 | 106 | 0.017858 | 0.125 | 0.08 | 261 | 0 | 0.364 | 1 | 1 | cs | TRUE
118 | LV_4074-3_0_6_line_118 |  | 103 | 104 | 0.02117 | 0.125 | 0.08 | 261 | 0 | 0.364 | 1 | 1 | cs | TRUE
119 | LV_4074-3_0_6_line_119 |  | 105 | 147 | 0.011529 | 0.125 | 0.08 | 261 | 0 | 0.364 | 1 | 1 | cs | TRUE
120 | LV_4074-3_0_6_line_120 |  | 106 | 108 | 0.014413 | 0.125 | 0.08 | 261 | 0 | 0.364 | 1 | 1 | cs | TRUE
121 | LV_4074-3_0_6_line_121 |  | 108 | 146 | 0.024492 | 0.125 | 0.08 | 261 | 0 | 0.364 | 1 | 1 | cs | TRUE
122 | LV_4074-3_0_6_line_122 |  | 109 | 110 | 0.029287 | 0.125 | 0.08 | 261 | 0 | 0.364 | 1 | 1 | cs | TRUE
123 | LV_4074-3_0_6_line_123 |  | 110 | 145 | 0.026727 | 0.125 | 0.08 | 261 | 0 | 0.364 | 1 | 1 | cs | TRUE
124 | LV_4074-3_0_6_line_124 |  | 111 | 112 | 0.020231 | 0.125 | 0.08 | 261 | 0 | 0.364 | 1 | 1 | cs | TRUE
125 | LV_4074-3_0_6_line_125 |  | 113 | 114 | 0.012721 | 0.125 | 0.08 | 261 | 0 | 0.364 | 1 | 1 | cs | TRUE
126 | LV_4074-3_0_6_line_126 |  | 113 | 115 | 0.044015 | 0.125 | 0.08 | 261 | 0 | 0.364 | 1 | 1 | cs | TRUE
127 | LV_4074-3_0_6_line_127 |  | 114 | 140 | 0.0057937 | 0.125 | 0.08 | 261 | 0 | 0.364 | 1 | 1 | cs | TRUE
128 | LV_4074-3_0_6_line_128 |  | 114 | 129 | 0.020455 | 0.125 | 0.08 | 261 | 0 | 0.364 | 1 | 1 | cs | TRUE
129 | LV_4074-3_0_6_line_129 |  | 116 | 117 | 0.033058 | 0.125 | 0.08 | 261 | 0 | 0.364 | 1 | 1 | cs | TRUE
130 | LV_4074-3_0_6_line_130 |  | 116 | 118 | 0.015464 | 0.125 | 0.08 | 261 | 0 | 0.364 | 1 | 1 | cs | TRUE
131 | LV_4074-3_0_6_line_131 |  | 117 | 119 | 0.010175 | 0.125 | 0.08 | 261 | 0 | 0.364 | 1 | 1 | cs | TRUE
132 | LV_4074-3_0_6_line_132 |  | 118 | 120 | 0.071089 | 0.125 | 0.08 | 261 | 0 | 0.364 | 1 | 1 | cs | TRUE
133 | LV_4074-3_0_6_line_133 |  | 119 | 121 | 0.018269 | 0.125 | 0.08 | 261 | 0 | 0.364 | 1 | 1 | cs | TRUE
134 | LV_4074-3_0_6_line_134 |  | 120 | 122 | 0.01079 | 0.125 | 0.08 | 261 | 0 | 0.364 | 1 | 1 | cs | TRUE
135 | LV_4074-3_0_6_line_135 |  | 120 | 123 | 0.025162 | 0.125 | 0.08 | 261 | 0 | 0.364 | 1 | 1 | cs | TRUE
136 | LV_4074-3_0_6_line_136 |  | 121 | 124 | 0.015005 | 0.125 | 0.08 | 261 | 0 | 0.364 | 1 | 1 | cs | TRUE
137 | LV_4074-3_0_6_line_137 |  | 123 | 125 | 0.014839 | 0.125 | 0.08 | 261 | 0 | 0.364 | 1 | 1 | cs | TRUE
138 | LV_4074-3_0_6_line_138 |  | 124 | 131 | 0.014135 | 0.125 | 0.08 | 261 | 0 | 0.364 | 1 | 1 | cs | TRUE
139 | LV_4074-3_0_6_line_139 |  | 125 | 126 | 0.016214 | 0.125 | 0.08 | 261 | 0 | 0.364 | 1 | 1 | cs | TRUE
140 | LV_4074-3_0_6_line_140 |  | 126 | 127 | 0.011429 | 0.125 | 0.08 | 261 | 0 | 0.364 | 1 | 1 | cs | TRUE
141 | LV_4074-3_0_6_line_141 |  | 127 | 128 | 0.022193 | 0.125 | 0.08 | 261 | 0 | 0.364 | 1 | 1 | cs | TRUE
142 | LV_4074-3_0_6_line_142 |  | 128 | 130 | 0.0094299 | 0.125 | 0.08 | 261 | 0 | 0.364 | 1 | 1 | cs | TRUE
143 | LV_4074-3_0_6_line_143 |  | 132 | 133 | 0.032874 | 0.125 | 0.08 | 261 | 0 | 0.364 | 1 | 1 | cs | TRUE
144 | LV_4074-3_0_6_line_144 |  | 133 | 161 | 0.035608 | 0.125 | 0.08 | 261 | 0 | 0.364 | 1 | 1 | cs | TRUE
145 | LV_4074-3_0_6_line_145 |  | 134 | 137 | 0.01322 | 0.125 | 0.08 | 261 | 0 | 0.364 | 1 | 1 | cs | TRUE
146 | LV_4074-3_0_6_line_146 |  | 135 | 136 | 0.018365 | 0.125 | 0.08 | 261 | 0 | 0.364 | 1 | 1 | cs | TRUE
147 | LV_4074-3_0_6_line_147 |  | 136 | 162 | 0.028748 | 0.125 | 0.08 | 261 | 0 | 0.364 | 1 | 1 | cs | TRUE
148 | LV_4074-3_0_6_line_148 |  | 137 | 138 | 0.010237 | 0.125 | 0.08 | 261 | 0 | 0.364 | 1 | 1 | cs | TRUE
149 | LV_4074-3_0_6_line_149 |  | 137 | 162 | 0.024432 | 0.125 | 0.08 | 261 | 0 | 0.364 | 1 | 1 | cs | TRUE
150 | LV_4074-3_0_6_line_150 |  | 141 | 142 | 0.037311 | 0.125 | 0.08 | 261 | 0 | 0.364 | 1 | 1 | cs | TRUE
151 | LV_4074-3_0_6_line_151 |  | 142 | 143 | 0.018091 | 0.125 | 0.08 | 261 | 0 | 0.364 | 1 | 1 | cs | TRUE
152 | LV_4074-3_0_6_line_152 |  | 143 | 144 | 0.026923 | 0.125 | 0.08 | 261 | 0 | 0.364 | 1 | 1 | cs | TRUE
153 | LV_4074-3_0_6_line_153 |  | 144 | 145 | 0.019899 | 0.125 | 0.08 | 261 | 0 | 0.364 | 1 | 1 | cs | TRUE
154 | LV_4074-3_0_6_line_154 |  | 146 | 148 | 0.0031064 | 0.125 | 0.08 | 261 | 0 | 0.364 | 1 | 1 | cs | TRUE
155 | LV_4074-3_0_6_line_155 |  | 147 | 156 | 0.021224 | 0.125 | 0.08 | 261 | 0 | 0.364 | 1 | 1 | cs | TRUE
156 | LV_4074-3_0_6_line_156 |  | 148 | 155 | 0.018601 | 0.125 | 0.08 | 261 | 0 | 0.364 | 1 | 1 | cs | TRUE
157 | LV_4074-3_0_6_line_157 |  | 150 | 152 | 0.030929 | 0.125 | 0.08 | 261 | 0 | 0.364 | 1 | 1 | cs | TRUE
158 | LV_4074-3_0_6_line_158 |  | 153 | 157 | 0.0048489 | 0.125 | 0.08 | 261 | 0 | 0.364 | 1 | 1 | cs | TRUE
159 | LV_4074-3_0_6_line_159 |  | 154 | 155 | 0.01402 | 0.125 | 0.08 | 261 | 0 | 0.364 | 1 | 1 | cs | TRUE
160 | LV_4074-3_0_6_line_160 |  | 154 | 156 | 0.016153 | 0.125 | 0.08 | 261 | 0 | 0.364 | 1 | 1 | cs | TRUE
161 | LV_4074-3_0_6_line_161 |  | 160 | 161 | 0.002755 | 0.125 | 0.08 | 261 | 0 | 0.364 | 1 | 1 | cs | TRUE

## trafo
| name | std_type | hv_bus | lv_bus | sn_mva | vn_hv_kv | vn_lv_kv | vk_percent | vkr_percent | pfe_kw | i0_percent | shift_degree | tap_side | tap_neutral | tap_min | tap_max | tap_step_percent | tap_step_degree | tap_pos | tap_phase_shifter | parallel | df | in_service
0 | LV_4074-3_0_6_trafo_103 | 0.63 MVA 20/0.4 kV | 163 | 149 | 0.63 | 20 | 0.4 | 6 | 1.206 | 1.65 | 0.2619 | 150 | hv | 0 | -2 | 2 | 2.5 | 0 | 0 | FALSE | 1 | 1 | TRUE

## line_geodata
| x0 | y0 | x1 | y1 | x2 | y2 | x3 | y3 | x4 | y4 | x5 | y5 | x6 | y6 | x7 | y7 | x8 | y8 | x9 | y9 | x10 | y10 | x11 | y11 | x12 | y12 | x13 | y13 | x14 | y14 | x15 | y15
0 | 2672461.6002 | 1243780.8696 | 2672449.9532 | 1243795.7378 | 2672442.4384 | 1243804.1674
1 | 2672422.1077 | 1243821.3048 | 2672428.4395 | 1243817.1125 | 2672437.5394 | 1243809.6627 | 2672442.4384 | 1243804.1674
2 | 2672461.6002 | 1243780.8696 | 2672442.7015 | 1243766.3518
3 | 2672461.6002 | 1243780.8696 | 2672468.729 | 1243772.0726 | 2672478.8745 | 1243765.036 | 2672480.627 | 1243768.8268
4 | 2672418.9704 | 1243816.4186 | 2672422.1077 | 1243821.3048
5 | 2672416.9439 | 1243831.36 | 2672414.1968 | 1243826.0783 | 2672417.75 | 1243824.1425 | 2672420.965 | 1243822.0469 | 2672422.1077 | 1243821.3048
6 | 2672433.1546 | 1243759.0181 | 2672442.7015 | 1243766.3518
7 | 2672480.627 | 1243768.8268 | 2672487.5175 | 1243766.5426 | 2672497.4849 | 1243764.185 | 2672508.5463 | 1243763.8421 | 2672511.7242 | 1243763.9214
8 | 2672480.627 | 1243768.8268 | 2672476.3118 | 1243771.8873 | 2672468.7193 | 1243779.6667 | 2672463.3475 | 1243785.9931
9 | 2672474.9135 | 1243742.8276 | 2672475.3191 | 1243757.2538 | 2672476.0848 | 1243758.9199 | 2672478.8745 | 1243765.036 | 2672480.627 | 1243768.8268
10 | 2672480.627 | 1243768.8268 | 2672478.8745 | 1243765.036 | 2672488.1896 | 1243761.6363 | 2672502.4315 | 1243760.1759 | 2672522.099 | 1243760.0272 | 2672521.7891 | 1243754.464
11 | 2672418.9704 | 1243816.4186 | 2672415.2507 | 1243817.1404
12 | 2672418.9704 | 1243816.4186 | 2672407.7946 | 1243797.0464 | 2672404.3689 | 1243788.6546
13 | 2672416.9439 | 1243831.36 | 2672419.3392 | 1243836.3483 | 2672423.1855 | 1243843.2111 | 2672435.5614 | 1243862.0865 | 2672452.8461 | 1243881.2554 | 2672457.8356 | 1243884.8522
14 | 2672474.9135 | 1243742.8276 | 2672481.2716 | 1243718.4179
15 | 2672488.95 | 1243703.1378 | 2672482.3042 | 1243714.4535 | 2672481.2716 | 1243718.4179
16 | 2672511.4969 | 1243730.2212 | 2672514.5237 | 1243734.2499 | 2672517.3287 | 1243740.344 | 2672521.7891 | 1243754.464
17 | 2672521.7891 | 1243754.464 | 2672540.415 | 1243755.5888
18 | 2672463.3475 | 1243785.9931 | 2672461.5802 | 1243788.0744 | 2672448.5088 | 1243804.4708 | 2672446.5615 | 1243806.4826
19 | 2672415.2507 | 1243817.1404 | 2672409.4598 | 1243819.1267 | 2672407.3968 | 1243819.9665
20 | 2672399.9918 | 1243777.932 | 2672404.3689 | 1243788.6546
21 | 2672457.8356 | 1243884.8522 | 2672465.9534 | 1243894.6053
22 | 2672395.6241 | 1243825.0955 | 2672392.2757 | 1243826.9782 | 2672386.8958 | 1243830.5929 | 2672381.2313 | 1243833.3702 | 2672375.2717 | 1243834.943
23 | 2672395.6241 | 1243825.0955 | 2672400.2133 | 1243822.9703
24 | 2672361.2396 | 1243842.1437 | 2672369.1449 | 1243841.5396 | 2672376.5747 | 1243840.2627 | 2672375.2717 | 1243834.943
25 | 2672400.2133 | 1243822.9703 | 2672401.6364 | 1243822.3113 | 2672407.3968 | 1243819.9665
26 | 2672036.3707 | 1243584.2773 | 2672058.6274 | 1243624.2533 | 2672061.7133 | 1243639.0011 | 2672067.61 | 1243644.4765 | 2672070.0282 | 1243646.9965 | 2672083.8876 | 1243663.3319 | 2672080.2353 | 1243665.3445 | 2672077.6406 | 1243666.7806 | 2672058.3008 | 1243680.3664 | 2671988.1536 | 1243727.804
27 | 2671988.1536 | 1243727.804 | 2672002.2601 | 1243749.3124 | 2672019.5804 | 1243775.7305
28 | 2672036.3707 | 1243584.2773 | 2672033.4455 | 1243579.9387 | 2672030.0081 | 1243578.5627 | 2672022.6267 | 1243577.7058 | 2672017.832 | 1243573.7049
29 | 2672019.5804 | 1243775.7305 | 2672021.1452 | 1243778.1173 | 2672028.3947 | 1243789.202 | 2672036.233 | 1243801.1884
30 | 2672361.2396 | 1243842.1437 | 2672363.6576 | 1243851.4797 | 2672366.9465 | 1243856.9459
31 | 2672361.2396 | 1243842.1437 | 2672351.2827 | 1243842.4113 | 2672337.9637 | 1243841.9709 | 2672327.2428 | 1243841.1438
32 | 2672015.4062 | 1243571.6807 | 2671982.8384 | 1243569.1727
33 | 2672015.4062 | 1243571.6807 | 2672017.832 | 1243573.7049
34 | 2671982.8384 | 1243569.1727 | 2671979.1539 | 1243567.6047 | 2671974.2598 | 1243560.4626 | 2671967.8845 | 1243555.7931 | 2671961.0901 | 1243553.8872 | 2671956.7756 | 1243553.8348
35 | 2672167.7791 | 1243768.5141 | 2672178.7077 | 1243778.4651 | 2672182.8165 | 1243774.3344 | 2672200.2588 | 1243788.7233 | 2672206.9695 | 1243795.6098
36 | 2672167.7791 | 1243768.5141 | 2672153.1588 | 1243781.8346 | 2672133.5831 | 1243781.5495
37 | 2672206.9695 | 1243795.6098 | 2672219.3952 | 1243808.6637
38 | 2672111.477 | 1243781.2275 | 2672133.5831 | 1243781.5495
39 | 2672584.4173 | 1243383.0354 | 2672593.5856 | 1243405.8858 | 2672608.2378 | 1243431.483 | 2672649.9331 | 1243471.9216 | 2672655.5041 | 1243481.7522
40 | 2672584.4173 | 1243383.0354 | 2672575.7852 | 1243351.7133
41 | 2672655.5041 | 1243481.7522 | 2672641.2558 | 1243494.787 | 2672600.9863 | 1243532.3762 | 2672569.2742 | 1243564.3219 | 2672552.357 | 1243584.2624 | 2672537.1298 | 1243611.2508 | 2672521.1148 | 1243639.6306 | 2672505.305 | 1243675.9741 | 2672502.834 | 1243680.8807 | 2672499.319 | 1243687.0326
42 | 2672575.7852 | 1243351.7133 | 2672575.4578 | 1243350.5252 | 2672570.652 | 1243333.0911
43 | 2672111.477 | 1243781.2275 | 2672113.3727 | 1243793.226
44 | 2672113.3727 | 1243793.226 | 2672114.4391 | 1243799.9756
45 | 2672230.335 | 1243822.5686 | 2672231.117 | 1243818.5531
46 | 2672230.335 | 1243822.5686 | 2672245.3692 | 1243826.6958
47 | 2672231.117 | 1243818.5531 | 2672225.4534 | 1243815.0595 | 2672220.4615 | 1243809.7839
48 | 2672272.2461 | 1243833.3251 | 2672263.4918 | 1243831.8232 | 2672252.2475 | 1243828.584 | 2672245.3692 | 1243826.6958
49 | 2672220.4615 | 1243809.7839 | 2672219.3952 | 1243808.6637
50 | 2672366.9465 | 1243856.9459 | 2672379.4556 | 1243873.5879 | 2672386.1395 | 1243882.6424
51 | 2672366.9465 | 1243856.9459 | 2672356.529 | 1243862.7563 | 2672343.1409 | 1243869.2198 | 2672326.102 | 1243878.4233
52 | 2672317.0785 | 1243840.3597 | 2672327.2428 | 1243841.1438
53 | 2672171.5864 | 1243815.8714 | 2672170.4285 | 1243823.4515
54 | 2672171.5864 | 1243815.8714 | 2672157.5733 | 1243815.1493
55 | 2672138.1298 | 1243845.541 | 2672138.0929 | 1243819.9893 | 2672161.6533 | 1243821.6324 | 2672165.1446 | 1243823.5318 | 2672170.4285 | 1243823.4515
56 | 2672170.4285 | 1243823.4515 | 2672167.8428 | 1243838.4306 | 2672167.4711 | 1243844.6877
57 | 2672116.8877 | 1243815.4729 | 2672143.0584 | 1243814.4013 | 2672157.5733 | 1243815.1493
58 | 2672488.95 | 1243703.1378 | 2672497.1497 | 1243690.8293 | 2672499.319 | 1243687.0326
59 | 2672488.95 | 1243703.1378 | 2672476.0095 | 1243696.4306 | 2672469.6502 | 1243694.8941
60 | 2672437.783 | 1243943.1707 | 2672458.6374 | 1243963.3617
61 | 2672458.6374 | 1243963.3617 | 2672449.5969 | 1243970.9121
62 | 2672482.2663 | 1243914.2045 | 2672460.5583 | 1243928.6162 | 2672437.783 | 1243943.1707
63 | 2672430.2204 | 1243974.447 | 2672449.5969 | 1243970.9121 | 2672449.5969 | 1243970.9121
64 | 2672482.2663 | 1243914.2045 | 2672487.4679 | 1243920.239 | 2672493.6508 | 1243918.9469 | 2672509.2767 | 1243916.1358
65 | 2672509.2767 | 1243916.1358 | 2672506.4139 | 1243910.4413 | 2672504.6901 | 1243901.8364 | 2672503.8358 | 1243893.2088 | 2672504.8903 | 1243889.2379
66 | 2672482.2663 | 1243914.2045 | 2672465.9534 | 1243894.6053
67 | 2672507.1791 | 1243880.6186 | 2672504.8903 | 1243889.2379
68 | 2672399.9918 | 1243777.932 | 2672399.8384 | 1243777.5563
69 | 2671703.0303 | 1243883.4727 | 2671723.3516 | 1243847.9711
70 | 2671723.3516 | 1243847.9711 | 2671756.7801 | 1243893.5405 | 2671765.5714 | 1243904.6435 | 2671770.702 | 1243907.2296 | 2671776.761 | 1243909.2932 | 2671784.5248 | 1243909.1203 | 2671800.9487 | 1243905.2941 | 2671805.7645 | 1243904.5407 | 2671810.6381 | 1243904.6331 | 2671815.1774 | 1243905.4997 | 2671819.5036 | 1243907.1087 | 2671823.3815 | 1243908.9125 | 2671825.9828 | 1243910.6674 | 2671828.5445 | 1243913.1891 | 2671815.2997 | 1243929.0955 | 2671813.5329 | 1243932.0762
71 | 2671813.5329 | 1243932.0762 | 2671829.7016 | 1243937.4646 | 2671845.778 | 1243944.2195 | 2671922.6092 | 1243978.4964 | 2671962.1221 | 1243988.9494 | 2671984.3101 | 1243991.5314 | 2672005.232 | 1243991.3295 | 2672021.3795 | 1243989.7132 | 2672056.4756 | 1243981.7447 | 2672155.7788 | 1243942.3124 | 2672220.1626 | 1243932.3886 | 2672354.4612 | 1243932.4886
72 | 2671813.5329 | 1243932.0762 | 2671815.2997 | 1243929.0955 | 2671828.5445 | 1243913.1891 | 2671836.1713 | 1243904.9868 | 2671841.9397 | 1243900.4645 | 2671849.4973 | 1243896.1085 | 2671857.8672 | 1243893.3301 | 2671935.0267 | 1243870.0485
73 | 2671935.0267 | 1243870.0485 | 2671936.7931 | 1243875.8295 | 2671942.8279 | 1243894.8383
74 | 2671935.0267 | 1243870.0485 | 2671976.8019 | 1243856.0674 | 2671983.5903 | 1243853.7685
75 | 2671942.8279 | 1243894.8383 | 2671925.2188 | 1243899.795 | 2671934.4093 | 1243930.2944 | 2671969.025 | 1243920.4316
76 | 2671985.2332 | 1243853.2121 | 2671983.5903 | 1243853.7685
77 | 2672354.4612 | 1243932.4886 | 2672396.9278 | 1243932.5202 | 2672403.4574 | 1243931.8735
78 | 2672036.233 | 1243801.1884 | 2672042.985 | 1243811.5136
79 | 2672317.4074 | 1243835.6937 | 2672338.915 | 1243837.3476
80 | 2672317.4074 | 1243835.6937 | 2672291.6046 | 1243832.7903
81 | 2672317.4074 | 1243835.6937 | 2672315.7006 | 1243820.718 | 2672300.9728 | 1243813.654
82 | 2672317.4074 | 1243835.6937 | 2672317.0785 | 1243840.3597
83 | 2672116.8877 | 1243815.4729 | 2672114.4391 | 1243799.9756
84 | 2672193.119 | 1243860.5011 | 2672199.4966 | 1243860.4223
85 | 2672166.5122 | 1243860.8302 | 2672193.119 | 1243860.5011
86 | 2672296.4074 | 1243837.1293 | 2672274.0959 | 1243833.6425 | 2672272.2461 | 1243833.3251
87 | 2672386.1395 | 1243882.6424 | 2672390.2679 | 1243878.779 | 2672407.2459 | 1243871.299
88 | 2672386.1395 | 1243882.6424 | 2672387.2871 | 1243884.2191
89 | 2672326.102 | 1243878.4233 | 2672295.8585 | 1243894.7591
90 | 2672317.0785 | 1243840.3597 | 2672296.4074 | 1243837.1293
91 | 2672469.6502 | 1243694.8941 | 2672464.2311 | 1243693.5848 | 2672458.0057 | 1243698.3455 | 2672456.7833 | 1243701.4492
92 | 2672138.1298 | 1243845.541 | 2672123.6987 | 1243849.4205
93 | 2672166.5122 | 1243860.8302 | 2672167.4711 | 1243844.6877
94 | 2672116.8877 | 1243815.4729 | 2672101.1613 | 1243817.839 | 2672085.7257 | 1243821.1538 | 2672053.3934 | 1243829.8562
95 | 2672164.3603 | 1244012.2103 | 2672171.2318 | 1244017.0417 | 2672186.218 | 1244032.6016 | 2672188.3313 | 1244034.7951
96 | 2672164.3603 | 1244012.2103 | 2672136.6424 | 1244044.1778
97 | 2672193.111 | 1243971.7204 | 2672181.6701 | 1243984.0233 | 2672171.9357 | 1243997.0807 | 2672164.3603 | 1244012.2103
98 | 2672136.6424 | 1244044.1778 | 2672131.5229 | 1244050.0822 | 2672121.2092 | 1244061.441
99 | 2672129.839 | 1244004.6075 | 2672149.2204 | 1243991.256 | 2672156.4057 | 1243986.4511 | 2672170.9819 | 1243978.5783 | 2672183.9007 | 1243972.7536 | 2672193.111 | 1243971.7204
100 | 2672193.111 | 1243971.7204 | 2672200.3432 | 1243963.6806
101 | 2672244.1904 | 1244088.5686 | 2672279.9024 | 1244089.5708 | 2672320.4454 | 1244091.0547
102 | 2672244.1904 | 1244088.5686 | 2672187.7424 | 1244121.233
103 | 2672347.9736 | 1244098.173 | 2672332.0312 | 1244092.2745 | 2672320.4454 | 1244091.0547
104 | 2672320.4454 | 1244091.0547 | 2672312.6622 | 1244068.6552 | 2672305.9892 | 1244048.1817 | 2672315.3691 | 1244044.4759
105 | 2672200.3432 | 1243963.6806 | 2672218.1433 | 1243943.672 | 2672231.4587 | 1243932.604 | 2672241.8467 | 1243925.4699 | 2672248.286 | 1243921.8019
106 | 2672200.3432 | 1243963.6806 | 2672209.1335 | 1243968.591 | 2672214.2631 | 1243969.9988 | 2672219.325 | 1243969.5156 | 2672219.325 | 1243969.5156
107 | 2672357.7567 | 1244103.4404 | 2672347.9736 | 1244098.173
108 | 2672347.9736 | 1244098.173 | 2672358.3528 | 1244081.8436 | 2672361.1259 | 1244070.7363 | 2672359.0549 | 1244064.0348
109 | 2672336.9403 | 1244040.8443 | 2672328.4305 | 1244043.5964 | 2672322.3697 | 1244041.7101 | 2672315.3691 | 1244044.4759
110 | 2672279.7243 | 1243903.8937 | 2672248.286 | 1243921.8019
111 | 2672219.325 | 1243969.5156 | 2672225.1802 | 1243967.9562
112 | 2672357.7567 | 1244103.4404 | 2672364.6897 | 1244095.1636 | 2672383.9876 | 1244091.7632
113 | 2672357.7567 | 1244103.4404 | 2672374.5073 | 1244112.4621 | 2672385.955 | 1244117.572 | 2672399.0069 | 1244120.6556
114 | 2672357.3912 | 1244059.0714 | 2672358.8357 | 1244063.3254 | 2672359.0549 | 1244064.0348
115 | 2671988.0065 | 1243862.5857 | 2671985.2332 | 1243853.2121
116 | 2671988.0065 | 1243862.5857 | 2671996.8009 | 1243880.8719 | 2672000.9854 | 1243887.4019
117 | 2672013.0102 | 1243900.3377 | 2672004.9154 | 1243893.5348 | 2672000.9854 | 1243887.4019
118 | 2672053.3934 | 1243829.8562 | 2672050.5731 | 1243823.1172 | 2672042.985 | 1243811.5136
119 | 2672112.5651 | 1243852.4135 | 2672123.6987 | 1243849.4205
120 | 2672013.0102 | 1243900.3377 | 2672018.8117 | 1243899.3297 | 2672025.9538 | 1243894.6763
121 | 2672025.9538 | 1243894.6763 | 2672046.4743 | 1243881.3066
122 | 2672087.0711 | 1243933.1283 | 2672072.0196 | 1243946.4642 | 2672065.9997 | 1243953.3908
123 | 2672108.7056 | 1243917.4962 | 2672091.3563 | 1243929.3315 | 2672087.0711 | 1243933.1283
124 | 2672244.486 | 1243961.9387 | 2672231.6613 | 1243966.2301 | 2672225.1802 | 1243967.9562
125 | 2672279.7243 | 1243903.8937 | 2672290.7608 | 1243897.5125
126 | 2672279.7243 | 1243903.8937 | 2672270.0944 | 1243897.1828 | 2672253.9703 | 1243892.5054 | 2672238.4819 | 1243892.5006
127 | 2672290.7608 | 1243897.5125 | 2672295.8585 | 1243894.7591
128 | 2672290.7608 | 1243897.5125 | 2672298.7352 | 1243916.3496
129 | 2672372.5773 | 1244056.1536 | 2672373.4432 | 1244055.9872 | 2672387.0018 | 1244053.4842 | 2672389.7444 | 1244052.9283 | 2672405.1173 | 1244050.3335
130 | 2672357.3912 | 1244059.0714 | 2672372.5773 | 1244056.1536
131 | 2672415.1508 | 1244048.64 | 2672405.1173 | 1244050.3335
132 | 2672357.3912 | 1244059.0714 | 2672348.3813 | 1244036.2567 | 2672336.8061 | 1244003.7927 | 2672332.599 | 1243992.4335
133 | 2672433.165 | 1244045.5994 | 2672415.1508 | 1244048.64
134 | 2672332.599 | 1243992.4335 | 2672329.7054 | 1243986.7831 | 2672327.6784 | 1243982.8305
135 | 2672332.599 | 1243992.4335 | 2672357.302 | 1243987.6505
136 | 2672433.165 | 1244045.5994 | 2672447.9607 | 1244043.102
137 | 2672357.302 | 1243987.6505 | 2672360.583 | 1243987.0152 | 2672367.8987 | 1243985.7814 | 2672371.9117 | 1243985.0584
138 | 2672461.8417 | 1244040.4393 | 2672450.8673 | 1244042.6114 | 2672447.9607 | 1244043.102
139 | 2672371.9117 | 1243985.0584 | 2672383.2745 | 1243983.0114 | 2672387.8671 | 1243982.1735
140 | 2672399.1109 | 1243980.1223 | 2672387.8671 | 1243982.1735
141 | 2672399.1109 | 1243980.1223 | 2672420.9436 | 1243976.1394
142 | 2672430.2204 | 1243974.447 | 2672420.9436 | 1243976.1394
143 | 2672436.9061 | 1244115.772 | 2672469.2766 | 1244110.0407
144 | 2672436.9061 | 1244115.772 | 2672407.4823 | 1244120.9815 | 2672401.7598 | 1244120.7615
145 | 2672507.1791 | 1243880.6186 | 2672506.2855 | 1243873.347 | 2672503.3171 | 1243868.2516
146 | 2672510.9346 | 1243824.5129 | 2672513.3293 | 1243821.4299 | 2672524.9514 | 1243830.0355
147 | 2672492.4503 | 1243846.5035 | 2672502.3103 | 1243835.6163 | 2672510.9346 | 1243824.5129
148 | 2672503.3171 | 1243868.2516 | 2672509.8169 | 1243869.4763 | 2672513.2949 | 1243870.4903
149 | 2672503.3171 | 1243868.2516 | 2672498.3423 | 1243859.7404 | 2672495.0373 | 1243854.3629 | 2672492.4503 | 1243846.5035
150 | 2672166.5122 | 1243860.8302 | 2672163.9762 | 1243866.759 | 2672163.0822 | 1243873.7753 | 2672163.6217 | 1243876.6394 | 2672169.621 | 1243896.6376
151 | 2672169.621 | 1243896.6376 | 2672158.2119 | 1243898.2555 | 2672151.9054 | 1243900.0907
152 | 2672151.9054 | 1243900.0907 | 2672129.2009 | 1243906.6977 | 2672126.2911 | 1243908.204
153 | 2672126.2911 | 1243908.204 | 2672109.8523 | 1243916.714 | 2672108.7056 | 1243917.4962
154 | 2672049.077 | 1243879.6109 | 2672046.4743 | 1243881.3066
155 | 2672112.5651 | 1243852.4135 | 2672100.8538 | 1243855.5618 | 2672091.8914 | 1243857.1199
156 | 2672049.077 | 1243879.6109 | 2672064.6617 | 1243869.4569
157 | 2672291.6046 | 1243832.7903 | 2672275.0737 | 1243830.9302 | 2672261.315 | 1243827.0561
158 | 2672407.2459 | 1243871.299 | 2672411.6832 | 1243869.3441
159 | 2672076.7844 | 1243862.4852 | 2672071.9704 | 1243864.6951 | 2672064.6617 | 1243869.4569
160 | 2672076.7844 | 1243862.4852 | 2672086.3879 | 1243858.0767 | 2672091.8914 | 1243857.1199
161 | 2672399.0069 | 1244120.6556 | 2672401.7598 | 1244120.7615

## bus_geodata
| x | y | coords
0 | 2672442.4384 | 1243804.1674
1 | 2672461.6002 | 1243780.8696
2 | 2672422.1077 | 1243821.3048
3 | 2672442.7015 | 1243766.3518
4 | 2672480.627 | 1243768.8268
5 | 2672418.9704 | 1243816.4186
6 | 2672416.9439 | 1243831.36
7 | 2672433.1546 | 1243759.0181
8 | 2672474.9135 | 1243742.8276
9 | 2672481.2716 | 1243718.4179
10 | 2672521.7891 | 1243754.464
11 | 2672511.4969 | 1243730.2212
12 | 2672540.415 | 1243755.5888
13 | 2672511.7242 | 1243763.9214
14 | 2672463.3475 | 1243785.9931
15 | 2672415.2507 | 1243817.1404
16 | 2672404.3689 | 1243788.6546
17 | 2672457.8357 | 1243884.8522
18 | 2672395.6241 | 1243825.0955
19 | 2672375.2717 | 1243834.943
20 | 2672400.2133 | 1243822.9703
21 | 2671988.1536 | 1243727.804
22 | 2672036.3707 | 1243584.2773
23 | 2672019.5804 | 1243775.7305
24 | 2672361.2396 | 1243842.1437
25 | 2672015.4062 | 1243571.6807
26 | 2671982.8384 | 1243569.1727
27 | 2672017.832 | 1243573.7049
28 | 2672167.7791 | 1243768.5141
29 | 2672206.9695 | 1243795.6098
30 | 2672133.5831 | 1243781.5495
31 | 2672584.4173 | 1243383.0354
32 | 2672655.5041 | 1243481.7522
33 | 2672575.7852 | 1243351.7133
34 | 2671956.7756 | 1243553.8348
35 | 2672111.477 | 1243781.2275
36 | 2672113.3727 | 1243793.226
37 | 2672230.335 | 1243822.5686
38 | 2672231.117 | 1243818.5531
39 | 2672245.3692 | 1243826.6958
40 | 2672219.3952 | 1243808.6637
41 | 2672366.9465 | 1243856.9459
42 | 2672327.2428 | 1243841.1438
43 | 2672171.5864 | 1243815.8714
44 | 2672170.4285 | 1243823.4515
45 | 2672157.5733 | 1243815.1493
46 | 2672488.95 | 1243703.1378
47 | 2672446.5615 | 1243806.4826
48 | 2672458.6374 | 1243963.3617
49 | 2672437.783 | 1243943.1707
50 | 2672449.5969 | 1243970.9121
51 | 2672509.2767 | 1243916.1358
52 | 2672482.2663 | 1243914.2045
53 | 2672504.8903 | 1243889.2379
54 | 2672407.3968 | 1243819.9665
55 | 2672399.9918 | 1243777.932
56 | 2672465.9534 | 1243894.6053
57 | 2671723.3516 | 1243847.9711
58 | 2671703.0303 | 1243883.4727
59 | 2671813.5329 | 1243932.0762
60 | 2671935.0267 | 1243870.0485
61 | 2671942.8279 | 1243894.8383
62 | 2671983.5903 | 1243853.7685
63 | 2672354.4612 | 1243932.4886
64 | 2672036.233 | 1243801.1884
65 | 2672338.915 | 1243837.3476
66 | 2672317.4074 | 1243835.6937
67 | 2672499.319 | 1243687.0326
68 | 2672570.652 | 1243333.0911
69 | 2672114.4391 | 1243799.9756
70 | 2672220.4615 | 1243809.7839
71 | 2672199.4966 | 1243860.4223
72 | 2672193.119 | 1243860.5011
73 | 2672272.2461 | 1243833.3251
74 | 2672386.1395 | 1243882.6424
75 | 2672326.102 | 1243878.4233
76 | 2672317.0785 | 1243840.3597
77 | 2672456.7833 | 1243701.4492
78 | 2672469.6502 | 1243694.8941
79 | 2672138.1298 | 1243845.541
80 | 2672167.4711 | 1243844.6877
81 | 2672116.8877 | 1243815.4729
82 | 2672188.3313 | 1244034.7951
83 | 2672164.3603 | 1244012.2103
84 | 2672136.6424 | 1244044.1778
85 | 2672193.111 | 1243971.7204
86 | 2672244.1904 | 1244088.5686
87 | 2672320.4454 | 1244091.0547
88 | 2672187.7424 | 1244121.233
89 | 2672121.2092 | 1244061.441
90 | 2672129.839 | 1244004.6075
91 | 2672200.3432 | 1243963.6806
92 | 2672347.9736 | 1244098.173
93 | 2672315.3691 | 1244044.4759
94 | 2672248.286 | 1243921.8019
95 | 2672219.325 | 1243969.5156
96 | 2672357.7567 | 1244103.4404
97 | 2672359.0549 | 1244064.0348
98 | 2672336.9403 | 1244040.8443
99 | 2671988.0065 | 1243862.5857
100 | 2671985.2332 | 1243853.2121
101 | 2672000.9854 | 1243887.4019
102 | 2671969.025 | 1243920.4316
103 | 2672053.3934 | 1243829.8562
104 | 2672042.985 | 1243811.5136
105 | 2672123.6987 | 1243849.4205
106 | 2672013.0102 | 1243900.3378
107 | 2672403.4574 | 1243931.8735
108 | 2672025.9538 | 1243894.6763
109 | 2672065.9997 | 1243953.3908
110 | 2672087.0711 | 1243933.1283
111 | 2672225.1802 | 1243967.9562
112 | 2672244.486 | 1243961.9387
113 | 2672279.7243 | 1243903.8937
114 | 2672290.7608 | 1243897.5125
115 | 2672238.4819 | 1243892.5006
116 | 2672372.5773 | 1244056.1536
117 | 2672405.1173 | 1244050.3335
118 | 2672357.3912 | 1244059.0714
119 | 2672415.1508 | 1244048.64
120 | 2672332.599 | 1243992.4335
121 | 2672433.165 | 1244045.5994
122 | 2672327.6784 | 1243982.8305
123 | 2672357.302 | 1243987.6505
124 | 2672447.9607 | 1244043.102
125 | 2672371.9117 | 1243985.0584
126 | 2672387.8671 | 1243982.1735
127 | 2672399.1109 | 1243980.1223
128 | 2672420.9436 | 1243976.1394
129 | 2672298.7352 | 1243916.3496
130 | 2672430.2204 | 1243974.447
131 | 2672461.8417 | 1244040.4393
132 | 2672469.2766 | 1244110.0407
133 | 2672436.9061 | 1244115.772
134 | 2672507.1791 | 1243880.6186
135 | 2672524.9514 | 1243830.0355
136 | 2672510.9346 | 1243824.5129
137 | 2672503.3171 | 1243868.2516
138 | 2672513.2949 | 1243870.4903
139 | 2672387.2871 | 1243884.2191
140 | 2672295.8585 | 1243894.7591
141 | 2672166.5122 | 1243860.8302
142 | 2672169.621 | 1243896.6376
143 | 2672151.9054 | 1243900.0907
144 | 2672126.2911 | 1243908.204
145 | 2672108.7056 | 1243917.4962
146 | 2672046.4743 | 1243881.3066
147 | 2672112.5651 | 1243852.4135
148 | 2672049.077 | 1243879.6109
149 | 2672296.4074 | 1243837.1293
150 | 2672291.6046 | 1243832.7903
151 | 2672300.9728 | 1243813.654
152 | 2672261.315 | 1243827.0561
153 | 2672407.2459 | 1243871.299
154 | 2672076.7844 | 1243862.4852
155 | 2672064.6617 | 1243869.4569
156 | 2672091.8914 | 1243857.1199
157 | 2672411.6832 | 1243869.3441
158 | 2672399.8384 | 1243777.5563
159 | 2672383.9876 | 1244091.7632
160 | 2672399.0069 | 1244120.6556
161 | 2672401.7598 | 1244120.7615
162 | 2672492.4503 | 1243846.5035
163 | 2672317.0785 | 1243840.3597

## line_std_types
| c_nf_per_km | r_ohm_per_km | x_ohm_per_km | max_i_ka | type | q_mm2 | alpha | voltage_rating
NAYY 4x50 SE | 210 | 0.642 | 0.083 | 0.142 | cs | 50 | 0.00403 | LV
NAYY 4x120 SE | 264 | 0.225 | 0.08 | 0.242 | cs | 120 | 0.00403 | LV
NAYY 4x150 SE | 261 | 0.208 | 0.08 | 0.27 | cs | 150 | 0.00403 | LV
NA2XS2Y 1x95 RM/25 12/20 kV | 216 | 0.313 | 0.132 | 0.252 | cs | 95 | 0.00403 | MV
NA2XS2Y 1x185 RM/25 12/20 kV | 273 | 0.161 | 0.117 | 0.362 | cs | 185 | 0.00403 | MV
NA2XS2Y 1x240 RM/25 12/20 kV | 304 | 0.122 | 0.112 | 0.421 | cs | 240 | 0.00403 | MV
NA2XS2Y 1x95 RM/25 6/10 kV | 315 | 0.313 | 0.123 | 0.249 | cs | 95 | 0.00403 | MV
NA2XS2Y 1x185 RM/25 6/10 kV | 406 | 0.161 | 0.11 | 0.358 | cs | 185 | 0.00403 | MV
NA2XS2Y 1x240 RM/25 6/10 kV | 456 | 0.122 | 0.105 | 0.416 | cs | 240 | 0.00403 | MV
NA2XS2Y 1x150 RM/25 12/20 kV | 250 | 0.206 | 0.116 | 0.319 | cs | 150 | 0.00403 | MV
NA2XS2Y 1x120 RM/25 12/20 kV | 230 | 0.253 | 0.119 | 0.283 | cs | 120 | 0.00403 | MV
NA2XS2Y 1x70 RM/25 12/20 kV | 190 | 0.443 | 0.132 | 0.22 | cs | 70 | 0.00403 | MV
NA2XS2Y 1x150 RM/25 6/10 kV | 360 | 0.206 | 0.11 | 0.315 | cs | 150 | 0.00403 | MV
NA2XS2Y 1x120 RM/25 6/10 kV | 340 | 0.253 | 0.113 | 0.28 | cs | 120 | 0.00403 | MV
NA2XS2Y 1x70 RM/25 6/10 kV | 280 | 0.443 | 0.123 | 0.217 | cs | 70 | 0.00403 | MV
N2XS(FL)2Y 1x120 RM/35 64/110 kV | 112 | 0.153 | 0.166 | 0.366 | cs | 120 | 0.00393 | HV
N2XS(FL)2Y 1x185 RM/35 64/110 kV | 125 | 0.099 | 0.156 | 0.457 | cs | 185 | 0.00393 | HV
N2XS(FL)2Y 1x240 RM/35 64/110 kV | 135 | 0.075 | 0.149 | 0.526 | cs | 240 | 0.00393 | HV
N2XS(FL)2Y 1x300 RM/35 64/110 kV | 144 | 0.06 | 0.144 | 0.588 | cs | 300 | 0.00393 | HV
15-AL1/3-ST1A 0.4 | 11 | 1.8769 | 0.35 | 0.105 | ol | 16 | 0.00403 | LV
24-AL1/4-ST1A 0.4 | 11.25 | 1.2012 | 0.335 | 0.14 | ol | 24 | 0.00403 | LV
48-AL1/8-ST1A 0.4 | 12.2 | 0.5939 | 0.3 | 0.21 | ol | 48 | 0.00403 | LV
94-AL1/15-ST1A 0.4 | 13.2 | 0.306 | 0.29 | 0.35 | ol | 94 | 0.00403 | LV
34-AL1/6-ST1A 10.0 | 9.7 | 0.8342 | 0.36 | 0.17 | ol | 34 | 0.00403 | MV
48-AL1/8-ST1A 10.0 | 10.1 | 0.5939 | 0.35 | 0.21 | ol | 48 | 0.00403 | MV
70-AL1/11-ST1A 10.0 | 10.4 | 0.4132 | 0.339 | 0.29 | ol | 70 | 0.00403 | MV
94-AL1/15-ST1A 10.0 | 10.75 | 0.306 | 0.33 | 0.35 | ol | 94 | 0.00403 | MV
122-AL1/20-ST1A 10.0 | 11.1 | 0.2376 | 0.323 | 0.41 | ol | 122 | 0.00403 | MV
149-AL1/24-ST1A 10.0 | 11.25 | 0.194 | 0.315 | 0.47 | ol | 149 | 0.00403 | MV
34-AL1/6-ST1A 20.0 | 9.15 | 0.8342 | 0.382 | 0.17 | ol | 34 | 0.00403 | MV
48-AL1/8-ST1A 20.0 | 9.5 | 0.5939 | 0.372 | 0.21 | ol | 48 | 0.00403 | MV
70-AL1/11-ST1A 20.0 | 9.7 | 0.4132 | 0.36 | 0.29 | ol | 70 | 0.00403 | MV
94-AL1/15-ST1A 20.0 | 10 | 0.306 | 0.35 | 0.35 | ol | 94 | 0.00403 | MV
122-AL1/20-ST1A 20.0 | 10.3 | 0.2376 | 0.344 | 0.41 | ol | 122 | 0.00403 | MV
149-AL1/24-ST1A 20.0 | 10.5 | 0.194 | 0.337 | 0.47 | ol | 149 | 0.00403 | MV
184-AL1/30-ST1A 20.0 | 10.75 | 0.1571 | 0.33 | 0.535 | ol | 184 | 0.00403 | MV
243-AL1/39-ST1A 20.0 | 11 | 0.1188 | 0.32 | 0.645 | ol | 243 | 0.00403 | MV
48-AL1/8-ST1A 110.0 | 8 | 0.5939 | 0.46 | 0.21 | ol | 48 | 0.00403 | HV
70-AL1/11-ST1A 110.0 | 8.4 | 0.4132 | 0.45 | 0.29 | ol | 70 | 0.00403 | HV
94-AL1/15-ST1A 110.0 | 8.65 | 0.306 | 0.44 | 0.35 | ol | 94 | 0.00403 | HV
122-AL1/20-ST1A 110.0 | 8.5 | 0.2376 | 0.43 | 0.41 | ol | 122 | 0.00403 | HV
149-AL1/24-ST1A 110.0 | 8.75 | 0.194 | 0.41 | 0.47 | ol | 149 | 0.00403 | HV
184-AL1/30-ST1A 110.0 | 8.8 | 0.1571 | 0.4 | 0.535 | ol | 184 | 0.00403 | HV
243-AL1/39-ST1A 110.0 | 9 | 0.1188 | 0.39 | 0.645 | ol | 243 | 0.00403 | HV
305-AL1/39-ST1A 110.0 | 9.2 | 0.0949 | 0.38 | 0.74 | ol | 305 | 0.00403 | HV
490-AL1/64-ST1A 110.0 | 9.75 | 0.059 | 0.37 | 0.96 | ol | 490 | 0.00403 | HV
679-AL1/86-ST1A 110.0 | 9.95 | 0.042 | 0.36 | 1.15 | ol | 679 | 0.00403 | HV
490-AL1/64-ST1A 220.0 | 10 | 0.059 | 0.285 | 0.96 | ol | 490 | 0.00403 | HV
679-AL1/86-ST1A 220.0 | 11.7 | 0.042 | 0.275 | 1.15 | ol | 679 | 0.00403 | HV
490-AL1/64-ST1A 380.0 | 11 | 0.059 | 0.253 | 0.96 | ol | 490 | 0.00403 | HV
679-AL1/86-ST1A 380.0 | 14.6 | 0.042 | 0.25 | 1.15 | ol | 679 | 0.00403 | HV

## trafo_std_types
| i0_percent | pfe_kw | vkr_percent | sn_mva | vn_lv_kv | vn_hv_kv | vk_percent | shift_degree | vector_group | tap_side | tap_neutral | tap_min | tap_max | tap_step_degree | tap_step_percent | tap_phase_shifter
160 MVA 380/110 kV | 0.06 | 60 | 0.25 | 160 | 110 | 380 | 12.2 | 0 | Yy0 | hv | 0 | -9 | 9 | 0 | 1.5 | FALSE
100 MVA 220/110 kV | 0.06 | 55 | 0.26 | 100 | 110 | 220 | 12 | 0 | Yy0 | hv | 0 | -9 | 9 | 0 | 1.5 | FALSE
63 MVA 110/20 kV | 0.04 | 22 | 0.32 | 63 | 20 | 110 | 18 | 150 | YNd5 | hv | 0 | -9 | 9 | 0 | 1.5 | FALSE
40 MVA 110/20 kV | 0.05 | 18 | 0.34 | 40 | 20 | 110 | 16.2 | 150 | YNd5 | hv | 0 | -9 | 9 | 0 | 1.5 | FALSE
25 MVA 110/20 kV | 0.07 | 14 | 0.41 | 25 | 20 | 110 | 12 | 150 | YNd5 | hv | 0 | -9 | 9 | 0 | 1.5 | FALSE
63 MVA 110/10 kV | 0.04 | 22 | 0.32 | 63 | 10 | 110 | 18 | 150 | YNd5 | hv | 0 | -9 | 9 | 0 | 1.5 | FALSE
40 MVA 110/10 kV | 0.05 | 18 | 0.34 | 40 | 10 | 110 | 16.2 | 150 | YNd5 | hv | 0 | -9 | 9 | 0 | 1.5 | FALSE
25 MVA 110/10 kV | 0.07 | 14 | 0.41 | 25 | 10 | 110 | 12 | 150 | YNd5 | hv | 0 | -9 | 9 | 0 | 1.5 | FALSE
0.25 MVA 20/0.4 kV | 0.32 | 0.8 | 1.44 | 0.25 | 0.4 | 20 | 6 | 150 | Yzn5 | hv | 0 | -2 | 2 | 0 | 2.5 | FALSE
0.4 MVA 20/0.4 kV | 0.3375 | 1.35 | 1.425 | 0.4 | 0.4 | 20 | 6 | 150 | Dyn5 | hv | 0 | -2 | 2 | 0 | 2.5 | FALSE
0.63 MVA 20/0.4 kV | 0.2619 | 1.65 | 1.206 | 0.63 | 0.4 | 20 | 6 | 150 | Dyn5 | hv | 0 | -2 | 2 | 0 | 2.5 | FALSE
0.25 MVA 10/0.4 kV | 0.24 | 0.6 | 1.2 | 0.25 | 0.4 | 10 | 4 | 150 | Dyn5 | hv | 0 | -2 | 2 | 0 | 2.5 | FALSE
0.4 MVA 10/0.4 kV | 0.2375 | 0.95 | 1.325 | 0.4 | 0.4 | 10 | 4 | 150 | Dyn5 | hv | 0 | -2 | 2 | 0 | 2.5 | FALSE
0.63 MVA 10/0.4 kV | 0.1873 | 1.18 | 1.0794 | 0.63 | 0.4 | 10 | 4 | 150 | Dyn5 | hv | 0 | -2 | 2 | 0 | 2.5 | FALSE

## trafo3w_std_types
| sn_hv_mva | sn_mv_mva | sn_lv_mva | vn_hv_kv | vn_mv_kv | vn_lv_kv | vk_hv_percent | vk_mv_percent | vk_lv_percent | vkr_hv_percent | vkr_mv_percent | vkr_lv_percent | pfe_kw | i0_percent | shift_mv_degree | shift_lv_degree | vector_group | tap_side | tap_neutral | tap_min | tap_max | tap_step_percent
63/25/38 MVA 110/20/10 kV | 63 | 25 | 38 | 110 | 20 | 10 | 10.4 | 10.4 | 10.4 | 0.28 | 0.32 | 0.35 | 35 | 0.89 | 0 | 0 | YN0yn0yn0 | hv | 0 | -10 | 10 | 1.2
63/25/38 MVA 110/10/10 kV | 63 | 25 | 38 | 110 | 10 | 10 | 10.4 | 10.4 | 10.4 | 0.28 | 0.32 | 0.35 | 35 | 0.89 | 0 | 0 | YN0yn0yn0 | hv | 0 | -10 | 10 | 1.2

## fuse_std_types
| fuse_type | i_rated_a | t_avg | t_min | t_total | x_avg | x_min | x_total
HV 100A | HV 100A | 100 | 0 | [10.0, 3.64, 0.854, 0.281, 0.1, 0.0531, 0.022, 0.01] | [10.0, 4.267, 1.21, 0.403, 0.1, 0.058, 0.022, 0.01] | 0 | [300.0, 350.0, 450.0, 550.0, 700.0, 850.0, 1200.0, 1752.0] | [600.0, 700.0, 900.0, 1150.0, 1665.0, 2000.0, 3000.0, 4313.0]
HV 10A | HV 10A | 10 | 0 | [10.0, 1675.0, 0.344, 0.156, 0.1, 0.0417, 0.0171, 0.01] | [10.0, 1.3, 0.3, 0.155, 0.1, 0.0555, 0.023, 0.01] | 0 | [30.0, 32.0, 35.0, 37.0, 39.0, 50.0, 70.0, 88.0] | [60.0, 70.0, 80.0, 87.0, 94.0, 110.0, 150.0, 216.0]
HV 125A | HV 125A | 125 | 0 | [10.0, 1.82, 0.344, 0.1, 0.0467, 0.0269, 0.01] | [10.0, 2.478, 0.426, 0.1, 0.0427, 0.0211, 0.01] | 0 | [375.0, 500.0, 700.0, 925.0, 1200.0, 1500.0, 2341.0] | [750.0, 1000.0, 1500.0, 2200.0, 3000.0, 4000.0, 5765.0]
HV 160A | HV 160A | 160 | 0 | [10.0, 4.15, 1.03, 0.198, 0.1, 0.051, 0.0172, 0.01] | [10.0, 2.3, 0.734, 0.274, 0.1, 0.046, 0.0177, 0.01] | 0 | [480.0, 550.0, 700.0, 1000.0, 1260.0, 1600.0, 2500.0, 3227.0] | [960.0, 1300.0, 1700.0, 2200.0, 2996.0, 4000.0, 6000.0, 7946.0]
HV 16A | HV 16A | 16 | 0 | [10.0, 0.352, 0.164, 0.1, 0.0649, 0.0342, 0.01] | [10.0, 2.34, 0.722, 0.181, 0.1, 0.055, 0.0296, 0.01] | 0 | [48.0, 60.0, 65.0, 71.0, 80.0, 100.0, 162.0] | [96.0, 110.0, 125.0, 150.0, 168.0, 200.0, 250.0, 398.0]
HV 200A | HV 200A | 200 | 0 | [10.0, 4.267, 1.21, 0.403, 0.1, 0.058, 0.022, 0.01] | [10.0, 3.73, 1.654, 0.328, 0.1, 0.0531, 0.019, 0.01] | 0 | [600.0, 700.0, 900.0, 1150.0, 1665.0, 2000.0, 3000.0, 4313.0] | [1200.0, 1500.0, 1800.0, 2700.0, 3960.0, 5000.0, 7500.0, 10620.0]
HV 20A | HV 20A | 20 | 0 | [10.0, 1.3, 0.3, 0.155, 0.1, 0.0555, 0.023, 0.01] | [10.0, 1.3, 0.161, 0.1, 0.0611, 0.0399, 0.0141, 0.01] | 0 | [60.0, 70.0, 80.0, 87.0, 94.0, 110.0, 150.0, 216.0] | [120.0, 150.0, 200.0, 223.0, 260.0, 300.0, 450.0, 532.0]
HV 25A | HV 25A | 25 | 0 | [10.0, 2.512, 0.833, 0.299, 0.1, 0.0372, 0.0223, 0.01] | [10.0, 3.125, 0.597, 0.198, 0.1, 0.0378, 0.022, 0.01] | 0 | [75.0, 82.0, 90.0, 100.0, 124.0, 170.0, 200.0, 289.0] | [150.0, 170.0, 210.0, 250.0, 294.0, 400.0, 500.0, 711.0]
HV 31.5A | HV 31.5A | 31.5 | 0 | [10.0, 2.34, 0.722, 0.181, 0.1, 0.055, 0.0296, 0.01] | [10.0, 2.84, 0.368, 0.164, 0.1, 0.0621, 0.0378, 0.0195, 0.01] | 0 | [95.0, 110.0, 125.0, 150.0, 165.0, 200.0, 250.0, 390.0] | [189.0, 220.0, 300.0, 350.0, 393.0, 450.0, 530.0, 700.0, 960.0]
HV 40A | HV 40A | 40 | 0 | [10.0, 1.3, 0.161, 0.1, 0.0611, 0.0399, 0.0141, 0.01] | [10.0, 2.05, 0.369, 0.198, 0.1, 0.051, 0.0298, 0.01] | 0 | [120.0, 150.0, 200.0, 223.0, 260.0, 300.0, 450.0, 532.0] | [240.0, 300.0, 400.0, 450.0, 530.0, 650.0, 800.0, 1311.0]
HV 50A | HV 50A | 50 | 0 | [10.0, 3.215, 0.597, 0.198, 0.1, 0.0378, 0.022, 0.01] | [10.0, 3.64, 0.854, 0.281, 0.1, 0.0531, 0.022, 0.01] | 0 | [150.0, 170.0, 210.0, 250.0, 294.0, 400.0, 500.0, 711.0] | [300.0, 350.0, 450.0, 550.0, 700.0, 850.0, 1200.0, 1752.0]
HV 6.3A | HV 6.3A | 6.3 | 0 | [10.0, 1.39, 0.344, 0.168, 0.1, 0.056, 0.0263, 0.01] | [10.0, 1.711, 0.516, 0.198, 0.1, 0.0634, 0.0303, 0.01] | 0 | [19.0, 19.5, 20.4, 20.8, 22.0, 25.0, 32.0, 48.0] | [38.0, 40.0, 43.0, 48.0, 53.0, 60.0, 75.0, 118.0]
HV 63A | HV 63A | 63 | 0 | [10.0, 2.84, 0.368, 0.164, 0.1, 0.0621, 0.0378, 0.0195, 0.01] | [10.0, 1.82, 0.344, 0.1, 0.0467, 0.0269, 0.01] | 0 | [189.0, 220.0, 300.0, 350.0, 393.0, 450.0, 530.0, 700.0, 961.0] | [378.0, 500.0, 700.0, 934.0, 1200.0, 1500.0, 2366.0]
HV 80A | HV 80A | 80 | 0 | [10.0, 2.05, 0.369, 0.198, 0.1, 0.051, 0.0298, 0.01] | [10.0, 4.15, 1.03, 0.198, 0.1, 0.051, 0.0172, 0.01] | 0 | [240.0, 300.0, 400.0, 450.0, 530.0, 650.0, 800.0, 1311.0] | [480.0, 550.0, 700.0, 1000.0, 1260.0, 1600.0, 2500.0, 3227.0]
Siemens NH-1-100 | Siemens NH-1-100 | 100 | [5400.0, 2000.0, 400.0, 20.0, 1.0, 0.2, 0.012, 0.004] | 0 | 0 | [150.0, 190.0, 250.0, 430.0, 900.0, 1250.0, 2700.0, 3600.0] | 0 | 0
Siemens NH-1-125 | Siemens NH-1-125 | 125 | [4800.0, 120.0, 7.0, 0.1, 0.004] | 0 | 0 | [180.0, 400.0, 740.0, 2000.0, 4250.0] | 0 | 0
Siemens NH-1-16 | Siemens NH-1-16 | 16 | [4000.0, 400.0, 2.0, 0.1, 0.04, 0.01] | 0 | 0 | [26.0, 35.0, 75.0, 150.0, 200.0, 300.0] | 0 | 0
Siemens NH-1-160 | Siemens NH-1-160 | 160 | [4800.0, 120.0, 7.0, 0.1, 0.004] | 0 | 0 | [210.0, 500.0, 900.0, 2300.0, 5000.0] | 0 | 0
Siemens NH-1-25 | Siemens NH-1-25 | 25 | [4000.0, 1000.0, 10.0, 0.2, 0.02, 0.01] | 0 | 0 | [40.0, 50.0, 100.0, 210.0, 400.0, 500.0] | 0 | 0
Siemens NH-1-50 | Siemens NH-1-50 | 50 | [4000.0, 40.0, 4.0, 1.0, 0.02, 0.01] | 0 | 0 | [86.0, 200.0, 300.0, 400.0, 1000.0, 1280.0] | 0 | 0
Siemens NH-1-63 | Siemens NH-1-63 | 63 | [4000.0, 100.0, 10.0, 2.0, 0.04, 0.01] | 0 | 0 | [100.0, 200.0, 300.0, 400.0, 1000.0, 1500.0] | 0 | 0
Siemens NH-1-80 | Siemens NH-1-80 | 80 | [4800.0, 120.0, 7.0, 0.1, 0.01] | 0 | 0 | [150.58, 250.0, 450.0, 1150.0, 2470.0] | 0 | 0
Siemens NH-2-1000 | Siemens NH-2-1000 | 1000 | [4800.0, 120.0, 7.0, 0.1, 0.004] | 0 | 0 | [1900.0, 3500.0, 8400.0, 24000.0, 52000.0] | 0 | 0
Siemens NH-2-200 | Siemens NH-2-200 | 200 | [4800.0, 120.0, 7.0, 0.1, 0.004] | 0 | 0 | [280.0, 650.0, 1200.0, 3000.0, 7000.0] | 0 | 0
Siemens NH-2-224 | Siemens NH-2-224 | 224 | [4800.0, 120.0, 7.0, 0.2, 0.04, 0.004] | 0 | 0 | [400.0, 750.0, 1453.0, 3025.0, 4315.0, 7600.0] | 0 | 0
Siemens NH-2-250 | Siemens NH-2-250 | 250 | [4800.0, 120.0, 7.0, 0.1, 0.004] | 0 | 0 | [450.0, 800.0, 1650.0, 4000.0, 8500.0] | 0 | 0
Siemens NH-2-315 | Siemens NH-2-315 | 315 | [4800.0, 120.0, 7.0, 0.1, 0.004] | 0 | 0 | [550.0, 920.0, 1900.0, 5000.0, 11000.0] | 0 | 0
Siemens NH-2-355 | Siemens NH-2-355 | 355 | [4800.0, 120.0, 6.0, 0.1, 0.004] | 0 | 0 | [650.0, 1116.27, 2350.0, 5840.0, 12790.0] | 0 | 0
Siemens NH-2-400 | Siemens NH-2-400 | 400 | [4800.0, 120.0, 7.0, 0.1, 0.004] | 0 | 0 | [720.0, 1350.0, 2800.0, 6500.0, 15000.0] | 0 | 0
Siemens NH-2-425 | Siemens NH-2-425 | 425 | [4800.0, 120.0, 7.0, 0.1, 0.004] | 0 | 0 | [850.0, 1500.0, 3050.0, 7500.0, 16500.0] | 0 | 0
Siemens NH-2-630 | Siemens NH-2-630 | 630 | [4800.0, 120.0, 7.0, 0.1, 0.004] | 0 | 0 | [1200.0, 2000.0, 4800.0, 12000.0, 26000.0] | 0 | 0

## dtypes
| element | column | dtype
0 | bus | name | object
1 | bus | vn_kv | float64
2 | bus | type | object
3 | bus | zone | object
4 | bus | in_service | bool
5 | load | name | object
6 | load | bus | uint32
7 | load | p_mw | float64
8 | load | q_mvar | float64
9 | load | const_z_percent | float64
10 | load | const_i_percent | float64
11 | load | sn_mva | float64
12 | load | scaling | float64
13 | load | in_service | bool
14 | load | type | object
15 | ext_grid | name | object
16 | ext_grid | bus | uint32
17 | ext_grid | vm_pu | float64
18 | ext_grid | va_degree | float64
19 | ext_grid | slack_weight | float64
20 | ext_grid | in_service | bool
21 | line | name | object
22 | line | std_type | object
23 | line | from_bus | uint32
24 | line | to_bus | uint32
25 | line | length_km | float64
26 | line | r_ohm_per_km | float64
27 | line | x_ohm_per_km | float64
28 | line | c_nf_per_km | float64
29 | line | g_us_per_km | float64
30 | line | max_i_ka | float64
31 | line | df | float64
32 | line | parallel | uint32
33 | line | type | object
34 | line | in_service | bool
35 | trafo | name | object
36 | trafo | std_type | object
37 | trafo | hv_bus | uint32
38 | trafo | lv_bus | uint32
39 | trafo | sn_mva | float64
40 | trafo | vn_hv_kv | float64
41 | trafo | vn_lv_kv | float64
42 | trafo | vk_percent | float64
43 | trafo | vkr_percent | float64
44 | trafo | pfe_kw | float64
45 | trafo | i0_percent | float64
46 | trafo | shift_degree | float64
47 | trafo | tap_side | object
48 | trafo | tap_neutral | int32
49 | trafo | tap_min | int32
50 | trafo | tap_max | int32
51 | trafo | tap_step_percent | float64
52 | trafo | tap_step_degree | float64
53 | trafo | tap_pos | int32
54 | trafo | tap_phase_shifter | bool
55 | trafo | parallel | uint32
56 | trafo | df | float64
57 | trafo | in_service | bool
58 | line_geodata | coords | object
59 | bus_geodata | x | float64
60 | bus_geodata | y | float64
61 | bus_geodata | coords | object

## parameters
| version | format_version | converged | OPF_converged | name | f_hz | sn_mva
0 | 2.14.6 | 2.14.0 | FALSE | FALSE |  | 50 | 1