## bus
| name | vn_kv | type | zone | in_service
0 | bus_LV_4078-1_0_3_node_0 | 0.4 | n |  | TRUE
1 | bus_LV_4078-1_0_3_node_1 | 0.4 | n |  | TRUE
2 | bus_LV_4078-1_0_3_node_2 | 0.4 | n |  | TRUE
3 | bus_LV_4078-1_0_3_node_3 | 0.4 | n |  | TRUE
4 | bus_LV_4078-1_0_3_node_21 | 0.4 | n |  | TRUE
5 | bus_LV_4078-1_0_3_node_4 | 0.4 | n |  | TRUE
6 | bus_LV_4078-1_0_3_node_61 | 0.4 | n |  | TRUE
7 | bus_LV_4078-1_0_3_node_62 | 0.4 | n |  | TRUE
8 | bus_LV_4078-1_0_3_node_60 | 0.4 | n |  | TRUE
9 | bus_LV_4078-1_0_3_node_155 | 0.4 | n |  | TRUE
10 | bus_LV_4078-1_0_3_node_75 | 0.4 | n |  | TRUE
11 | bus_LV_4078-1_0_3_node_49 | 0.4 | n |  | TRUE
12 | bus_LV_4078-1_0_3_node_48 | 0.4 | n |  | TRUE
13 | bus_LV_4078-1_0_3_node_51 | 0.4 | n |  | TRUE
14 | bus_LV_4078-1_0_3_node_5 | 0.4 | n |  | TRUE
15 | bus_LV_4078-1_0_3_node_6 | 0.4 | n |  | TRUE
16 | bus_LV_4078-1_0_3_node_7 | 0.4 | n |  | TRUE
17 | bus_LV_4078-1_0_3_node_8 | 0.4 | n |  | TRUE
18 | bus_LV_4078-1_0_3_node_9 | 0.4 | n |  | TRUE
19 | bus_LV_4078-1_0_3_node_113 | 0.4 | n |  | TRUE
20 | bus_LV_4078-1_0_3_node_38 | 0.4 | n |  | TRUE
21 | bus_LV_4078-1_0_3_node_114 | 0.4 | n |  | TRUE
22 | bus_LV_4078-1_0_3_node_112 | 0.4 | n |  | TRUE
23 | bus_LV_4078-1_0_3_node_67 | 0.4 | n |  | TRUE
24 | bus_LV_4078-1_0_3_node_10 | 0.4 | n |  | TRUE
25 | bus_LV_4078-1_0_3_node_11 | 0.4 | n |  | TRUE
26 | bus_LV_4078-1_0_3_node_12 | 0.4 | n |  | TRUE
27 | bus_LV_4078-1_0_3_node_13 | 0.4 | n |  | TRUE
28 | bus_LV_4078-1_0_3_node_14 | 0.4 | n |  | TRUE
29 | bus_LV_4078-1_0_3_node_120 | 0.4 | n |  | TRUE
30 | bus_LV_4078-1_0_3_node_84 | 0.4 | n |  | TRUE
31 | bus_LV_4078-1_0_3_node_39 | 0.4 | n |  | TRUE
32 | bus_LV_4078-1_0_3_node_40 | 0.4 | n |  | TRUE
33 | bus_LV_4078-1_0_3_node_154 | 0.4 | n |  | TRUE
34 | bus_LV_4078-1_0_3_node_83 | 0.4 | n |  | TRUE
35 | bus_LV_4078-1_0_3_node_110 | 0.4 | n |  | TRUE
36 | bus_LV_4078-1_0_3_node_187 | 0.4 | n |  | TRUE
37 | bus_LV_4078-1_0_3_node_15 | 0.4 | n |  | TRUE
38 | bus_LV_4078-1_0_3_node_16 | 0.4 | n |  | TRUE
39 | bus_LV_4078-1_0_3_node_17 | 0.4 | n |  | TRUE
40 | bus_LV_4078-1_0_3_node_18 | 0.4 | n |  | TRUE
41 | bus_LV_4078-1_0_3_node_19 | 0.4 | n |  | TRUE
42 | bus_LV_4078-1_0_3_node_20 | 0.4 | n |  | TRUE
43 | bus_LV_4078-1_0_3_node_58 | 0.4 | n |  | TRUE
44 | bus_LV_4078-1_0_3_node_82 | 0.4 | n |  | TRUE
45 | bus_LV_4078-1_0_3_node_79 | 0.4 | n |  | TRUE
46 | bus_LV_4078-1_0_3_node_59 | 0.4 | n |  | TRUE
47 | bus_LV_4078-1_0_3_node_57 | 0.4 | n |  | TRUE
48 | bus_LV_4078-1_0_3_node_131 | 0.4 | n |  | TRUE
49 | bus_LV_4078-1_0_3_node_80 | 0.4 | n |  | TRUE
50 | bus_LV_4078-1_0_3_node_22 | 0.4 | n |  | TRUE
51 | bus_LV_4078-1_0_3_node_23 | 0.4 | n |  | TRUE
52 | bus_LV_4078-1_0_3_node_24 | 0.4 | n |  | TRUE
53 | bus_LV_4078-1_0_3_node_25 | 0.4 | n |  | TRUE
54 | bus_LV_4078-1_0_3_node_64 | 0.4 | n |  | TRUE
55 | bus_LV_4078-1_0_3_node_26 | 0.4 | n |  | TRUE
56 | bus_LV_4078-1_0_3_node_66 | 0.4 | n |  | TRUE
57 | bus_LV_4078-1_0_3_node_63 | 0.4 | n |  | TRUE
58 | bus_LV_4078-1_0_3_node_135 | 0.4 | n |  | TRUE
59 | bus_LV_4078-1_0_3_node_134 | 0.4 | n |  | TRUE
60 | bus_LV_4078-1_0_3_node_30 | 0.4 | n |  | TRUE
61 | bus_LV_4078-1_0_3_node_126 | 0.4 | n |  | TRUE
62 | bus_LV_4078-1_0_3_node_101 | 0.4 | n |  | TRUE
63 | bus_LV_4078-1_0_3_node_27 | 0.4 | n |  | TRUE
64 | bus_LV_4078-1_0_3_node_28 | 0.4 | n |  | TRUE
65 | bus_LV_4078-1_0_3_node_29 | 0.4 | n |  | TRUE
66 | bus_LV_4078-1_0_3_node_31 | 0.4 | n |  | TRUE
67 | bus_LV_4078-1_0_3_node_32 | 0.4 | n |  | TRUE
68 | bus_LV_4078-1_0_3_node_47 | 0.4 | n |  | TRUE
69 | bus_LV_4078-1_0_3_node_136 | 0.4 | n |  | TRUE
70 | bus_LV_4078-1_0_3_node_65 | 0.4 | n |  | TRUE
71 | bus_LV_4078-1_0_3_node_71 | 0.4 | n |  | TRUE
72 | bus_LV_4078-1_0_3_node_100 | 0.4 | n |  | TRUE
73 | bus_LV_4078-1_0_3_node_46 | 0.4 | n |  | TRUE
74 | bus_LV_4078-1_0_3_node_95 | 0.4 | n |  | TRUE
75 | bus_LV_4078-1_0_3_node_33 | 0.4 | n |  | TRUE
76 | bus_LV_4078-1_0_3_node_34 | 0.4 | n |  | TRUE
77 | bus_LV_4078-1_0_3_node_35 | 0.4 | n |  | TRUE
78 | bus_LV_4078-1_0_3_node_36 | 0.4 | n |  | TRUE
79 | bus_LV_4078-1_0_3_node_37 | 0.4 | n |  | TRUE
80 | bus_LV_4078-1_0_3_node_78 | 0.4 | n |  | TRUE
81 | bus_LV_4078-1_0_3_node_104 | 0.4 | n |  | TRUE
82 | bus_LV_4078-1_0_3_node_111 | 0.4 | n |  | TRUE
83 | bus_LV_4078-1_0_3_node_150 | 0.4 | n |  | TRUE
84 | bus_LV_4078-1_0_3_node_41 | 0.4 | n |  | TRUE
85 | bus_LV_4078-1_0_3_node_42 | 0.4 | n |  | TRUE
86 | bus_LV_4078-1_0_3_node_43 | 0.4 | n |  | TRUE
87 | bus_LV_4078-1_0_3_node_44 | 0.4 | n |  | TRUE
88 | bus_LV_4078-1_0_3_node_45 | 0.4 | n |  | TRUE
89 | bus_LV_4078-1_0_3_node_55 | 0.4 | n |  | TRUE
90 | bus_LV_4078-1_0_3_node_152 | 0.4 | n |  | TRUE
91 | bus_LV_4078-1_0_3_node_115 | 0.4 | n |  | TRUE
92 | bus_LV_4078-1_0_3_node_53 | 0.4 | n |  | TRUE
93 | bus_LV_4078-1_0_3_node_146 | 0.4 | n |  | TRUE
94 | bus_LV_4078-1_0_3_node_50 | 0.4 | n |  | TRUE
95 | bus_LV_4078-1_0_3_node_52 | 0.4 | n |  | TRUE
96 | bus_LV_4078-1_0_3_node_54 | 0.4 | n |  | TRUE
97 | bus_LV_4078-1_0_3_node_68 | 0.4 | n |  | TRUE
98 | bus_LV_4078-1_0_3_node_69 | 0.4 | n |  | TRUE
99 | bus_LV_4078-1_0_3_node_73 | 0.4 | n |  | TRUE
100 | bus_LV_4078-1_0_3_node_98 | 0.4 | n |  | TRUE
101 | bus_LV_4078-1_0_3_node_70 | 0.4 | n |  | TRUE
102 | bus_LV_4078-1_0_3_node_143 | 0.4 | n |  | TRUE
103 | bus_LV_4078-1_0_3_node_137 | 0.4 | n |  | TRUE
104 | bus_LV_4078-1_0_3_node_72 | 0.4 | n |  | TRUE
105 | bus_LV_4078-1_0_3_node_74 | 0.4 | n |  | TRUE
106 | bus_LV_4078-1_0_3_node_76 | 0.4 | n |  | TRUE
107 | bus_LV_4078-1_0_3_node_77 | 0.4 | n |  | TRUE
108 | bus_LV_4078-1_0_3_node_129 | 0.4 | n |  | TRUE
109 | bus_LV_4078-1_0_3_node_139 | 0.4 | n |  | TRUE
110 | bus_LV_4078-1_0_3_node_140 | 0.4 | n |  | TRUE
111 | bus_LV_4078-1_0_3_node_102 | 0.4 | n |  | TRUE
112 | bus_LV_4078-1_0_3_node_81 | 0.4 | n |  | TRUE
113 | bus_LV_4078-1_0_3_node_106 | 0.4 | n |  | TRUE
114 | bus_LV_4078-1_0_3_node_121 | 0.4 | n |  | TRUE
115 | bus_LV_4078-1_0_3_node_132 | 0.4 | n |  | TRUE
116 | bus_LV_4078-1_0_3_node_85 | 0.4 | n |  | TRUE
117 | bus_LV_4078-1_0_3_node_86 | 0.4 | n |  | TRUE
118 | bus_LV_4078-1_0_3_node_87 | 0.4 | n |  | TRUE
119 | bus_LV_4078-1_0_3_node_88 | 0.4 | n |  | TRUE
120 | bus_LV_4078-1_0_3_node_107 | 0.4 | n |  | TRUE
121 | bus_LV_4078-1_0_3_node_108 | 0.4 | n |  | TRUE
122 | bus_LV_4078-1_0_3_node_89 | 0.4 | n |  | TRUE
123 | bus_LV_4078-1_0_3_node_90 | 0.4 | n |  | TRUE
124 | bus_LV_4078-1_0_3_node_91 | 0.4 | n |  | TRUE
125 | bus_LV_4078-1_0_3_node_92 | 0.4 | n |  | TRUE
126 | bus_LV_4078-1_0_3_node_93 | 0.4 | n |  | TRUE
127 | bus_LV_4078-1_0_3_node_94 | 0.4 | n |  | TRUE
128 | bus_LV_4078-1_0_3_node_128 | 0.4 | n |  | TRUE
129 | bus_LV_4078-1_0_3_node_117 | 0.4 | n |  | TRUE
130 | bus_LV_4078-1_0_3_node_153 | 0.4 | n |  | TRUE
131 | bus_LV_4078-1_0_3_node_151 | 0.4 | n |  | TRUE
132 | bus_LV_4078-1_0_3_node_116 | 0.4 | n |  | TRUE
133 | bus_LV_4078-1_0_3_node_96 | 0.4 | n |  | TRUE
134 | bus_LV_4078-1_0_3_node_97 | 0.4 | n |  | TRUE
135 | bus_LV_4078-1_0_3_node_130 | 0.4 | n |  | TRUE
136 | bus_LV_4078-1_0_3_node_127 | 0.4 | n |  | TRUE
137 | bus_LV_4078-1_0_3_node_99 | 0.4 | n |  | TRUE
138 | bus_LV_4078-1_0_3_node_103 | 0.4 | n |  | TRUE
139 | bus_LV_4078-1_0_3_node_105 | 0.4 | n |  | TRUE
140 | bus_LV_4078-1_0_3_node_109 | 0.4 | n |  | TRUE
141 | bus_LV_4078-1_0_3_node_133 | 0.4 | n |  | TRUE
142 | bus_LV_4078-1_0_3_node_119 | 0.4 | n |  | TRUE
143 | bus_LV_4078-1_0_3_node_122 | 0.4 | n |  | TRUE
144 | bus_LV_4078-1_0_3_node_118 | 0.4 | n |  | TRUE
145 | bus_LV_4078-1_0_3_node_144 | 0.4 | n |  | TRUE
146 | bus_LV_4078-1_0_3_node_138 | 0.4 | n |  | TRUE
147 | bus_LV_4078-1_0_3_node_123 | 0.4 | n |  | TRUE
148 | bus_LV_4078-1_0_3_node_124 | 0.4 | n |  | TRUE
149 | bus_LV_4078-1_0_3_node_125 | 0.4 | n |  | TRUE
150 | bus_LV_4078-1_0_3_node_145 | 0.4 | n |  | TRUE
151 | bus_LV_4078-1_0_3_node_141 | 0.4 | n |  | TRUE
152 | bus_LV_4078-1_0_3_node_142 | 0.4 | n |  | TRUE
153 | bus_LV_4078-1_0_3_node_168 | 0.4 | n |  | TRUE
154 | bus_LV_4078-1_0_3_node_175 | 0.4 | n |  | TRUE
155 | bus_LV_4078-1_0_3_node_184 | 0.4 | n |  | TRUE
156 | bus_LV_4078-1_0_3_node_170 | 0.4 | n |  | TRUE
157 | bus_LV_4078-1_0_3_node_166 | 0.4 | n |  | TRUE
158 | bus_LV_4078-1_0_3_node_174 | 0.4 | n |  | TRUE
159 | bus_LV_4078-1_0_3_node_182 | 0.4 | n |  | TRUE
160 | bus_LV_4078-1_0_3_node_147 | 0.4 | n |  | TRUE
161 | bus_LV_4078-1_0_3_node_148 | 0.4 | n |  | TRUE
162 | bus_LV_4078-1_0_3_node_149 | 0.4 | n |  | TRUE
163 | bus_LV_4078-1_0_3_node_156 | 0.4 | n |  | TRUE
164 | bus_LV_4078-1_0_3_node_157 | 0.4 | n |  | TRUE
165 | bus_LV_4078-1_0_3_node_158 | 0.4 | n |  | TRUE
166 | bus_LV_4078-1_0_3_node_159 | 0.4 | n |  | TRUE
167 | bus_LV_4078-1_0_3_node_160 | 0.4 | n |  | TRUE
168 | bus_LV_4078-1_0_3_node_185 | 0.4 | n |  | TRUE
169 | bus_LV_4078-1_0_3_node_163 | 0.4 | n |  | TRUE
170 | bus_LV_4078-1_0_3_node_172 | 0.4 | n |  | TRUE
171 | bus_LV_4078-1_0_3_node_165 | 0.4 | n |  | TRUE
172 | bus_LV_4078-1_0_3_node_161 | 0.4 | n |  | TRUE
173 | bus_LV_4078-1_0_3_node_171 | 0.4 | n |  | TRUE
174 | bus_LV_4078-1_0_3_node_162 | 0.4 | n |  | TRUE
175 | bus_LV_4078-1_0_3_node_164 | 0.4 | n |  | TRUE
176 | bus_LV_4078-1_0_3_node_169 | 0.4 | n |  | TRUE
177 | bus_LV_4078-1_0_3_node_167 | 0.4 | n |  | TRUE
178 | bus_LV_4078-1_0_3_node_179 | 0.4 | n |  | TRUE
179 | bus_LV_4078-1_0_3_node_178 | 0.4 | n |  | TRUE
180 | bus_LV_4078-1_0_3_node_173 | 0.4 | n |  | TRUE
181 | bus_LV_4078-1_0_3_node_176 | 0.4 | n |  | TRUE
182 | bus_LV_4078-1_0_3_node_177 | 0.4 | n |  | TRUE
183 | bus_LV_4078-1_0_3_node_181 | 0.4 | n |  | TRUE
184 | bus_LV_4078-1_0_3_node_183 | 0.4 | n |  | TRUE
185 | bus_MV_426_0_node_7 | 20 | n |  | TRUE

## load
| name | bus | p_mw | q_mvar | const_z_percent | const_i_percent | sn_mva | scaling | in_service | type
0 | LV_4078-1_0_3_load_0 | 0 | 0.001272 | 0.0003188 | 0 | 0 |  | 1 | TRUE | wye
1 | LV_4078-1_0_3_load_1 | 1 | 0.0022527 | 0.00056457 | 0 | 0 |  | 1 | TRUE | wye
2 | LV_4078-1_0_3_load_2 | 2 | 0.00099275 | 0.00024881 | 0 | 0 |  | 1 | TRUE | wye
3 | LV_4078-1_0_3_load_3 | 3 | 0.0023331 | 0.00058474 | 0 | 0 |  | 1 | TRUE | wye
4 | LV_4078-1_0_3_load_21 | 4 | 0.0022142 | 0.00055493 | 0 | 0 |  | 1 | TRUE | wye
5 | LV_4078-1_0_3_load_62 | 7 | 0.0027674 | 0.00069358 | 0 | 0 |  | 1 | TRUE | wye
6 | LV_4078-1_0_3_load_60 | 8 | 0.0038076 | 0.00095428 | 0 | 0 |  | 1 | TRUE | wye
7 | LV_4078-1_0_3_load_155 | 9 | 0.0082356 | 0.002064 | 0 | 0 |  | 1 | TRUE | wye
8 | LV_4078-1_0_3_load_75 | 10 | 0.0024891 | 0.00062382 | 0 | 0 |  | 1 | TRUE | wye
9 | LV_4078-1_0_3_load_49 | 11 | 0.0046289 | 0.0011601 | 0 | 0 |  | 1 | TRUE | wye
10 | LV_4078-1_0_3_load_48 | 12 | 0.0012471 | 0.00031256 | 0 | 0 |  | 1 | TRUE | wye
11 | LV_4078-1_0_3_load_51 | 13 | 0.0019239 | 0.00048219 | 0 | 0 |  | 1 | TRUE | wye
12 | LV_4078-1_0_3_load_5 | 14 | 0.0023073 | 0.00057827 | 0 | 0 |  | 1 | TRUE | wye
13 | LV_4078-1_0_3_load_6 | 15 | 0.0017595 | 0.00044097 | 0 | 0 |  | 1 | TRUE | wye
14 | LV_4078-1_0_3_load_7 | 16 | 0.0023821 | 0.00059701 | 0 | 0 |  | 1 | TRUE | wye
15 | LV_4078-1_0_3_load_8 | 17 | 0.0012598 | 0.00031574 | 0 | 0 |  | 1 | TRUE | wye
16 | LV_4078-1_0_3_load_9 | 18 | 0.001983 | 0.000497 | 0 | 0 |  | 1 | TRUE | wye
17 | LV_4078-1_0_3_load_38 | 20 | 0.0026252 | 0.00065793 | 0 | 0 |  | 1 | TRUE | wye
18 | LV_4078-1_0_3_load_112 | 22 | 0.0043282 | 0.0010847 | 0 | 0 |  | 1 | TRUE | wye
19 | LV_4078-1_0_3_load_67 | 23 | 0.0019597 | 0.00049115 | 0 | 0 |  | 1 | TRUE | wye
20 | LV_4078-1_0_3_load_10 | 24 | 0.0026973 | 0.00067601 | 0 | 0 |  | 1 | TRUE | wye
21 | LV_4078-1_0_3_load_11 | 25 | 0.0051056 | 0.0012796 | 0 | 0 |  | 1 | TRUE | wye
22 | LV_4078-1_0_3_load_12 | 26 | 0.0036874 | 0.00092414 | 0 | 0 |  | 1 | TRUE | wye
23 | LV_4078-1_0_3_load_120 | 29 | 0.00073677 | 0.00018465 | 0 | 0 |  | 1 | TRUE | wye
24 | LV_4078-1_0_3_load_39 | 31 | 0.0025958 | 0.00065057 | 0 | 0 |  | 1 | TRUE | wye
25 | LV_4078-1_0_3_load_40 | 32 | 0.0027006 | 0.00067684 | 0 | 0 |  | 1 | TRUE | wye
26 | LV_4078-1_0_3_load_154 | 33 | 0.0012308 | 0.00030846 | 0 | 0 |  | 1 | TRUE | wye
27 | LV_4078-1_0_3_load_83 | 34 | 0.0011339 | 0.00028417 | 0 | 0 |  | 1 | TRUE | wye
28 | LV_4078-1_0_3_load_110 | 35 | 0.0017606 | 0.00044125 | 0 | 0 |  | 1 | TRUE | wye
29 | LV_4078-1_0_3_load_187 | 36 | 0.0028679 | 0.00071877 | 0 | 0 |  | 1 | TRUE | wye
30 | LV_4078-1_0_3_load_15 | 37 | 0.0054769 | 0.0013727 | 0 | 0 |  | 1 | TRUE | wye
31 | LV_4078-1_0_3_load_16 | 38 | 0.0013332 | 0.00033412 | 0 | 0 |  | 1 | TRUE | wye
32 | LV_4078-1_0_3_load_20 | 42 | 0.0061232 | 0.0015346 | 0 | 0 |  | 1 | TRUE | wye
33 | LV_4078-1_0_3_load_82 | 44 | 0.00088297 | 0.00022129 | 0 | 0 |  | 1 | TRUE | wye
34 | LV_4078-1_0_3_load_79 | 45 | 0.0020608 | 0.00051649 | 0 | 0 |  | 1 | TRUE | wye
35 | LV_4078-1_0_3_load_59 | 46 | 0.0014786 | 0.00037058 | 0 | 0 |  | 1 | TRUE | wye
36 | LV_4078-1_0_3_load_57 | 47 | 0.0013285 | 0.00033297 | 0 | 0 |  | 1 | TRUE | wye
37 | LV_4078-1_0_3_load_131 | 48 | 0.0045062 | 0.0011294 | 0 | 0 |  | 1 | TRUE | wye
38 | LV_4078-1_0_3_load_80 | 49 | 0.0018127 | 0.00045432 | 0 | 0 |  | 1 | TRUE | wye
39 | LV_4078-1_0_3_load_22 | 50 | 0.0016956 | 0.00042496 | 0 | 0 |  | 1 | TRUE | wye
40 | LV_4078-1_0_3_load_23 | 51 | 0.0040503 | 0.0010151 | 0 | 0 |  | 1 | TRUE | wye
41 | LV_4078-1_0_3_load_24 | 52 | 0.0018011 | 0.0004514 | 0 | 0 |  | 1 | TRUE | wye
42 | LV_4078-1_0_3_load_25 | 53 | 0.0068235 | 0.0017101 | 0 | 0 |  | 1 | TRUE | wye
43 | LV_4078-1_0_3_load_64 | 54 | 0.0041831 | 0.0010484 | 0 | 0 |  | 1 | TRUE | wye
44 | LV_4078-1_0_3_load_66 | 56 | 0.0019386 | 0.00048585 | 0 | 0 |  | 1 | TRUE | wye
45 | LV_4078-1_0_3_load_63 | 57 | 0.0044948 | 0.0011265 | 0 | 0 |  | 1 | TRUE | wye
46 | LV_4078-1_0_3_load_135 | 58 | 0.0004794 | 0.00012015 | 0 | 0 |  | 1 | TRUE | wye
47 | LV_4078-1_0_3_load_134 | 59 | 0.00043871 | 0.00010995 | 0 | 0 |  | 1 | TRUE | wye
48 | LV_4078-1_0_3_load_30 | 60 | 0.002845 | 0.00071302 | 0 | 0 |  | 1 | TRUE | wye
49 | LV_4078-1_0_3_load_126 | 61 | 0.00092107 | 0.00023084 | 0 | 0 |  | 1 | TRUE | wye
50 | LV_4078-1_0_3_load_101 | 62 | 0.0004387 | 0.00010995 | 0 | 0 |  | 1 | TRUE | wye
51 | LV_4078-1_0_3_load_27 | 63 | 0.00091652 | 0.0002297 | 0 | 0 |  | 1 | TRUE | wye
52 | LV_4078-1_0_3_load_28 | 64 | 0.0017498 | 0.00043855 | 0 | 0 |  | 1 | TRUE | wye
53 | LV_4078-1_0_3_load_32 | 67 | 0.0011226 | 0.00028136 | 0 | 0 |  | 1 | TRUE | wye
54 | LV_4078-1_0_3_load_47 | 68 | 0.0021248 | 0.00053252 | 0 | 0 |  | 1 | TRUE | wye
55 | LV_4078-1_0_3_load_136 | 69 | 0.0010802 | 0.00027074 | 0 | 0 |  | 1 | TRUE | wye
56 | LV_4078-1_0_3_load_71 | 71 | 0.0015096 | 0.00037833 | 0 | 0 |  | 1 | TRUE | wye
57 | LV_4078-1_0_3_load_100 | 72 | 0.00058131 | 0.00014569 | 0 | 0 |  | 1 | TRUE | wye
58 | LV_4078-1_0_3_load_46 | 73 | 0.0029275 | 0.00073369 | 0 | 0 |  | 1 | TRUE | wye
59 | LV_4078-1_0_3_load_95 | 74 | 0.0012887 | 0.00032299 | 0 | 0 |  | 1 | TRUE | wye
60 | LV_4078-1_0_3_load_33 | 75 | 0.0011001 | 0.0002757 | 0 | 0 |  | 1 | TRUE | wye
61 | LV_4078-1_0_3_load_34 | 76 | 0.0021282 | 0.00053338 | 0 | 0 |  | 1 | TRUE | wye
62 | LV_4078-1_0_3_load_35 | 77 | 0.0011129 | 0.00027891 | 0 | 0 |  | 1 | TRUE | wye
63 | LV_4078-1_0_3_load_36 | 78 | 0.0010175 | 0.00025501 | 0 | 0 |  | 1 | TRUE | wye
64 | LV_4078-1_0_3_load_37 | 79 | 0.0013217 | 0.00033126 | 0 | 0 |  | 1 | TRUE | wye
65 | LV_4078-1_0_3_load_78 | 80 | 0.0011299 | 0.00028317 | 0 | 0 |  | 1 | TRUE | wye
66 | LV_4078-1_0_3_load_104 | 81 | 0.00080213 | 0.00020103 | 0 | 0 |  | 1 | TRUE | wye
67 | LV_4078-1_0_3_load_111 | 82 | 0.00096619 | 0.00024215 | 0 | 0 |  | 1 | TRUE | wye
68 | LV_4078-1_0_3_load_150 | 83 | 0.0013639 | 0.00034183 | 0 | 0 |  | 1 | TRUE | wye
69 | LV_4078-1_0_3_load_41 | 84 | 0.0015201 | 0.00038098 | 0 | 0 |  | 1 | TRUE | wye
70 | LV_4078-1_0_3_load_42 | 85 | 0.0068063 | 0.0017058 | 0 | 0 |  | 1 | TRUE | wye
71 | LV_4078-1_0_3_load_43 | 86 | 0.00084923 | 0.00021284 | 0 | 0 |  | 1 | TRUE | wye
72 | LV_4078-1_0_3_load_44 | 87 | 0.0015355 | 0.00038483 | 0 | 0 |  | 1 | TRUE | wye
73 | LV_4078-1_0_3_load_152 | 90 | 0.00075363 | 0.00018888 | 0 | 0 |  | 1 | TRUE | wye
74 | LV_4078-1_0_3_load_115 | 91 | 0.0013739 | 0.00034434 | 0 | 0 |  | 1 | TRUE | wye
75 | LV_4078-1_0_3_load_53 | 92 | 0.0012057 | 0.00030217 | 0 | 0 |  | 1 | TRUE | wye
76 | LV_4078-1_0_3_load_146 | 93 | 0.0018216 | 0.00045654 | 0 | 0 |  | 1 | TRUE | wye
77 | LV_4078-1_0_3_load_50 | 94 | 0.0010867 | 0.00027234 | 0 | 0 |  | 1 | TRUE | wye
78 | LV_4078-1_0_3_load_52 | 95 | 0.0027007 | 0.00067686 | 0 | 0 |  | 1 | TRUE | wye
79 | LV_4078-1_0_3_load_54 | 96 | 0.0014656 | 0.00036732 | 0 | 0 |  | 1 | TRUE | wye
80 | LV_4078-1_0_3_load_68 | 97 | 0.0077004 | 0.0019299 | 0 | 0 |  | 1 | TRUE | wye
81 | LV_4078-1_0_3_load_98 | 100 | 0.00074557 | 0.00018686 | 0 | 0 |  | 1 | TRUE | wye
82 | LV_4078-1_0_3_load_70 | 101 | 0.0009768 | 0.00024481 | 0 | 0 |  | 1 | TRUE | wye
83 | LV_4078-1_0_3_load_143 | 102 | 0.0016178 | 0.00040545 | 0 | 0 |  | 1 | TRUE | wye
84 | LV_4078-1_0_3_load_137 | 103 | 0.0013376 | 0.00033524 | 0 | 0 |  | 1 | TRUE | wye
85 | LV_4078-1_0_3_load_72 | 104 | 0.0022245 | 0.00055751 | 0 | 0 |  | 1 | TRUE | wye
86 | LV_4078-1_0_3_load_76 | 106 | 0.0037317 | 0.00093526 | 0 | 0 |  | 1 | TRUE | wye
87 | LV_4078-1_0_3_load_77 | 107 | 0.001832 | 0.00045915 | 0 | 0 |  | 1 | TRUE | wye
88 | LV_4078-1_0_3_load_129 | 108 | 0.0017019 | 0.00042653 | 0 | 0 |  | 1 | TRUE | wye
89 | LV_4078-1_0_3_load_139 | 109 | 0.0039324 | 0.00098554 | 0 | 0 |  | 1 | TRUE | wye
90 | LV_4078-1_0_3_load_102 | 111 | 0.0019547 | 0.0004899 | 0 | 0 |  | 1 | TRUE | wye
91 | LV_4078-1_0_3_load_81 | 112 | 0.0018622 | 0.00046671 | 0 | 0 |  | 1 | TRUE | wye
92 | LV_4078-1_0_3_load_106 | 113 | 0.0020336 | 0.00050967 | 0 | 0 |  | 1 | TRUE | wye
93 | LV_4078-1_0_3_load_121 | 114 | 0.0010467 | 0.00026233 | 0 | 0 |  | 1 | TRUE | wye
94 | LV_4078-1_0_3_load_85 | 116 | 0.00051051 | 0.00012794 | 0 | 0 |  | 1 | TRUE | wye
95 | LV_4078-1_0_3_load_86 | 117 | 0.0014748 | 0.00036961 | 0 | 0 |  | 1 | TRUE | wye
96 | LV_4078-1_0_3_load_87 | 118 | 0.0040082 | 0.0010046 | 0 | 0 |  | 1 | TRUE | wye
97 | LV_4078-1_0_3_load_88 | 119 | 0.0018781 | 0.0004707 | 0 | 0 |  | 1 | TRUE | wye
98 | LV_4078-1_0_3_load_107 | 120 | 0.0041666 | 0.0010442 | 0 | 0 |  | 1 | TRUE | wye
99 | LV_4078-1_0_3_load_108 | 121 | 0.00089194 | 0.00022354 | 0 | 0 |  | 1 | TRUE | wye
100 | LV_4078-1_0_3_load_89 | 122 | 0.0014145 | 0.00035452 | 0 | 0 |  | 1 | TRUE | wye
101 | LV_4078-1_0_3_load_90 | 123 | 0.0054322 | 0.0013614 | 0 | 0 |  | 1 | TRUE | wye
102 | LV_4078-1_0_3_load_92 | 125 | 0.0010227 | 0.00025632 | 0 | 0 |  | 1 | TRUE | wye
103 | LV_4078-1_0_3_load_94 | 127 | 0.0017563 | 0.00044017 | 0 | 0 |  | 1 | TRUE | wye
104 | LV_4078-1_0_3_load_128 | 128 | 0.0010629 | 0.0002664 | 0 | 0 |  | 1 | TRUE | wye
105 | LV_4078-1_0_3_load_117 | 129 | 0.0016224 | 0.00040661 | 0 | 0 |  | 1 | TRUE | wye
106 | LV_4078-1_0_3_load_153 | 130 | 0.0032049 | 0.00080322 | 0 | 0 |  | 1 | TRUE | wye
107 | LV_4078-1_0_3_load_151 | 131 | 0.0013545 | 0.00033947 | 0 | 0 |  | 1 | TRUE | wye
108 | LV_4078-1_0_3_load_116 | 132 | 0.0019203 | 0.00048127 | 0 | 0 |  | 1 | TRUE | wye
109 | LV_4078-1_0_3_load_96 | 133 | 0.0025978 | 0.00065106 | 0 | 0 |  | 1 | TRUE | wye
110 | LV_4078-1_0_3_load_97 | 134 | 0.0038519 | 0.00096538 | 0 | 0 |  | 1 | TRUE | wye
111 | LV_4078-1_0_3_load_130 | 135 | 0.00088433 | 0.00022163 | 0 | 0 |  | 1 | TRUE | wye
112 | LV_4078-1_0_3_load_127 | 136 | 0.0014029 | 0.00035161 | 0 | 0 |  | 1 | TRUE | wye
113 | LV_4078-1_0_3_load_99 | 137 | 0.00073393 | 0.00018394 | 0 | 0 |  | 1 | TRUE | wye
114 | LV_4078-1_0_3_load_103 | 138 | 0.00132 | 0.00033082 | 0 | 0 |  | 1 | TRUE | wye
115 | LV_4078-1_0_3_load_105 | 139 | 0.0012413 | 0.0003111 | 0 | 0 |  | 1 | TRUE | wye
116 | LV_4078-1_0_3_load_109 | 140 | 0.0020313 | 0.00050909 | 0 | 0 |  | 1 | TRUE | wye
117 | LV_4078-1_0_3_load_119 | 142 | 0.011006 | 0.0027584 | 0 | 0 |  | 1 | TRUE | wye
118 | LV_4078-1_0_3_load_122 | 143 | 0.0013041 | 0.00032684 | 0 | 0 |  | 1 | TRUE | wye
119 | LV_4078-1_0_3_load_118 | 144 | 0.0022773 | 0.00057075 | 0 | 0 |  | 1 | TRUE | wye
120 | LV_4078-1_0_3_load_144 | 145 | 0.0042855 | 0.001074 | 0 | 0 |  | 1 | TRUE | wye
121 | LV_4078-1_0_3_load_138 | 146 | 0.0023644 | 0.00059258 | 0 | 0 |  | 1 | TRUE | wye
122 | LV_4078-1_0_3_load_123 | 147 | 0.0014404 | 0.00036099 | 0 | 0 |  | 1 | TRUE | wye
123 | LV_4078-1_0_3_load_124 | 148 | 0.0066197 | 0.001659 | 0 | 0 |  | 1 | TRUE | wye
124 | LV_4078-1_0_3_load_145 | 150 | 0.002752 | 0.00068972 | 0 | 0 |  | 1 | TRUE | wye
125 | LV_4078-1_0_3_load_142 | 152 | 0.0020018 | 0.00050169 | 0 | 0 |  | 1 | TRUE | wye
126 | LV_4078-1_0_3_load_175 | 154 | 0.0014583 | 0.00036549 | 0 | 0 |  | 1 | TRUE | wye
127 | LV_4078-1_0_3_load_170 | 156 | 0.001686 | 0.00042256 | 0 | 0 |  | 1 | TRUE | wye
128 | LV_4078-1_0_3_load_166 | 157 | 0.0026259 | 0.00065811 | 0 | 0 |  | 1 | TRUE | wye
129 | LV_4078-1_0_3_load_174 | 158 | 0.0012075 | 0.00030264 | 0 | 0 |  | 1 | TRUE | wye
130 | LV_4078-1_0_3_load_182 | 159 | 0.0030416 | 0.0007623 | 0 | 0 |  | 1 | TRUE | wye
131 | LV_4078-1_0_3_load_147 | 160 | 0.0035381 | 0.00088672 | 0 | 0 |  | 1 | TRUE | wye
132 | LV_4078-1_0_3_load_148 | 161 | 0.0024002 | 0.00060154 | 0 | 0 |  | 1 | TRUE | wye
133 | LV_4078-1_0_3_load_149 | 162 | 0.0013252 | 0.00033212 | 0 | 0 |  | 1 | TRUE | wye
134 | LV_4078-1_0_3_load_156 | 163 | 0.0013124 | 0.00032893 | 0 | 0 |  | 1 | TRUE | wye
135 | LV_4078-1_0_3_load_157 | 164 | 0.00055354 | 0.00013873 | 0 | 0 |  | 1 | TRUE | wye
136 | LV_4078-1_0_3_load_158 | 165 | 0.0010535 | 0.00026404 | 0 | 0 |  | 1 | TRUE | wye
137 | LV_4078-1_0_3_load_159 | 166 | 0.001429 | 0.00035815 | 0 | 0 |  | 1 | TRUE | wye
138 | LV_4078-1_0_3_load_185 | 168 | 0.0010281 | 0.00025767 | 0 | 0 |  | 1 | TRUE | wye
139 | LV_4078-1_0_3_load_172 | 170 | 0.00086459 | 0.00021669 | 0 | 0 |  | 1 | TRUE | wye
140 | LV_4078-1_0_3_load_165 | 171 | 0.00088977 | 0.000223 | 0 | 0 |  | 1 | TRUE | wye
141 | LV_4078-1_0_3_load_161 | 172 | 0.0005074 | 0.00012717 | 0 | 0 |  | 1 | TRUE | wye
142 | LV_4078-1_0_3_load_171 | 173 | 0.00087114 | 0.00021833 | 0 | 0 |  | 1 | TRUE | wye
143 | LV_4078-1_0_3_load_162 | 174 | 0.00060305 | 0.00015114 | 0 | 0 |  | 1 | TRUE | wye
144 | LV_4078-1_0_3_load_164 | 175 | 0.00064197 | 0.00016089 | 0 | 0 |  | 1 | TRUE | wye
145 | LV_4078-1_0_3_load_169 | 176 | 0.00071552 | 0.00017933 | 0 | 0 |  | 1 | TRUE | wye
146 | LV_4078-1_0_3_load_167 | 177 | 0.00087005 | 0.00021805 | 0 | 0 |  | 1 | TRUE | wye
147 | LV_4078-1_0_3_load_179 | 178 | 0.00066669 | 0.00016709 | 0 | 0 |  | 1 | TRUE | wye
148 | LV_4078-1_0_3_load_178 | 179 | 0.00093164 | 0.00023349 | 0 | 0 |  | 1 | TRUE | wye
149 | LV_4078-1_0_3_load_173 | 180 | 0.0011024 | 0.00027628 | 0 | 0 |  | 1 | TRUE | wye
150 | LV_4078-1_0_3_load_176 | 181 | 0.0010854 | 0.00027204 | 0 | 0 |  | 1 | TRUE | wye
151 | LV_4078-1_0_3_load_177 | 182 | 0.0013879 | 0.00034784 | 0 | 0 |  | 1 | TRUE | wye
152 | LV_4078-1_0_3_load_181 | 183 | 0.0020285 | 0.00050838 | 0 | 0 |  | 1 | TRUE | wye
153 | LV_4078-1_0_3_load_183 | 184 | 0.003033 | 0.00076015 | 0 | 0 |  | 1 | TRUE | wye

## ext_grid
| name | bus | vm_pu | va_degree | slack_weight | in_service
0 |  | 47 | 1 | 0 | 1 | TRUE

## line
| name | std_type | from_bus | to_bus | length_km | r_ohm_per_km | x_ohm_per_km | c_nf_per_km | g_us_per_km | max_i_ka | df | parallel | type | in_service
0 | LV_4078-1_0_3_line_0 |  | 0 | 1 | 0.0035453 | 0.125 | 0.08 | 261 | 0 | 0.364 | 1 | 1 | cs | TRUE
1 | LV_4078-1_0_3_line_1 |  | 0 | 2 | 0.014563 | 0.125 | 0.08 | 261 | 0 | 0.364 | 1 | 1 | cs | TRUE
2 | LV_4078-1_0_3_line_2 |  | 1 | 3 | 0.047653 | 0.125 | 0.08 | 261 | 0 | 0.364 | 1 | 1 | cs | TRUE
3 | LV_4078-1_0_3_line_3 |  | 3 | 4 | 0.0030257 | 0.125 | 0.08 | 261 | 0 | 0.364 | 1 | 1 | cs | TRUE
4 | LV_4078-1_0_3_line_4 |  | 4 | 7 | 0.026784 | 0.125 | 0.08 | 261 | 0 | 0.364 | 1 | 1 | cs | TRUE
5 | LV_4078-1_0_3_line_5 |  | 5 | 6 | 0.003032 | 0.125 | 0.08 | 261 | 0 | 0.364 | 1 | 1 | cs | TRUE
6 | LV_4078-1_0_3_line_6 |  | 5 | 7 | 0.010725 | 0.125 | 0.08 | 261 | 0 | 0.364 | 1 | 1 | cs | TRUE
7 | LV_4078-1_0_3_line_7 |  | 5 | 8 | 0.028611 | 0.125 | 0.08 | 261 | 0 | 0.364 | 1 | 1 | cs | TRUE
8 | LV_4078-1_0_3_line_8 |  | 6 | 9 | 0.027225 | 0.125 | 0.08 | 261 | 0 | 0.364 | 1 | 1 | cs | TRUE
9 | LV_4078-1_0_3_line_9 |  | 6 | 10 | 0.0088728 | 0.125 | 0.08 | 261 | 0 | 0.364 | 1 | 1 | cs | TRUE
10 | LV_4078-1_0_3_line_10 |  | 8 | 13 | 0.00041396 | 0.125 | 0.08 | 261 | 0 | 0.364 | 1 | 1 | cs | TRUE
11 | LV_4078-1_0_3_line_11 |  | 9 | 42 | 0.011501 | 0.125 | 0.08 | 261 | 0 | 0.364 | 1 | 1 | cs | TRUE
12 | LV_4078-1_0_3_line_12 |  | 10 | 99 | 0.01426 | 0.125 | 0.08 | 261 | 0 | 0.364 | 1 | 1 | cs | TRUE
13 | LV_4078-1_0_3_line_13 |  | 11 | 12 | 0.016649 | 0.125 | 0.08 | 261 | 0 | 0.364 | 1 | 1 | cs | TRUE
14 | LV_4078-1_0_3_line_14 |  | 12 | 94 | 0.021294 | 0.125 | 0.08 | 261 | 0 | 0.364 | 1 | 1 | cs | TRUE
15 | LV_4078-1_0_3_line_15 |  | 13 | 94 | 0.027084 | 0.125 | 0.08 | 261 | 0 | 0.364 | 1 | 1 | cs | TRUE
16 | LV_4078-1_0_3_line_16 |  | 14 | 15 | 0.011634 | 0.125 | 0.08 | 261 | 0 | 0.364 | 1 | 1 | cs | TRUE
17 | LV_4078-1_0_3_line_17 |  | 14 | 16 | 0.018813 | 0.125 | 0.08 | 261 | 0 | 0.364 | 1 | 1 | cs | TRUE
18 | LV_4078-1_0_3_line_18 |  | 15 | 17 | 0.0089335 | 0.125 | 0.08 | 261 | 0 | 0.364 | 1 | 1 | cs | TRUE
19 | LV_4078-1_0_3_line_19 |  | 16 | 18 | 0.0079476 | 0.125 | 0.08 | 261 | 0 | 0.364 | 1 | 1 | cs | TRUE
20 | LV_4078-1_0_3_line_20 |  | 17 | 19 | 0.0094008 | 0.125 | 0.08 | 261 | 0 | 0.364 | 1 | 1 | cs | TRUE
21 | LV_4078-1_0_3_line_21 |  | 18 | 20 | 0.016568 | 0.125 | 0.08 | 261 | 0 | 0.364 | 1 | 1 | cs | TRUE
22 | LV_4078-1_0_3_line_22 |  | 19 | 21 | 0.036743 | 0.125 | 0.08 | 261 | 0 | 0.364 | 1 | 1 | cs | TRUE
23 | LV_4078-1_0_3_line_23 |  | 19 | 22 | 0.01214 | 0.125 | 0.08 | 261 | 0 | 0.364 | 1 | 1 | cs | TRUE
24 | LV_4078-1_0_3_line_24 |  | 20 | 23 | 0.001837 | 0.125 | 0.08 | 261 | 0 | 0.364 | 1 | 1 | cs | TRUE
25 | LV_4078-1_0_3_line_25 |  | 21 | 144 | 0.022297 | 0.125 | 0.08 | 261 | 0 | 0.364 | 1 | 1 | cs | TRUE
26 | LV_4078-1_0_3_line_26 |  | 21 | 145 | 0.0012724 | 0.125 | 0.08 | 261 | 0 | 0.364 | 1 | 1 | cs | TRUE
27 | LV_4078-1_0_3_line_27 |  | 24 | 25 | 0.027939 | 0.125 | 0.08 | 261 | 0 | 0.364 | 1 | 1 | cs | TRUE
28 | LV_4078-1_0_3_line_28 |  | 24 | 26 | 0.020251 | 0.125 | 0.08 | 261 | 0 | 0.364 | 1 | 1 | cs | TRUE
29 | LV_4078-1_0_3_line_29 |  | 25 | 27 | 0.047149 | 0.125 | 0.08 | 261 | 0 | 0.364 | 1 | 1 | cs | TRUE
30 | LV_4078-1_0_3_line_30 |  | 26 | 28 | 0.013789 | 0.125 | 0.08 | 261 | 0 | 0.364 | 1 | 1 | cs | TRUE
31 | LV_4078-1_0_3_line_31 |  | 27 | 29 | 0.010516 | 0.125 | 0.08 | 261 | 0 | 0.364 | 1 | 1 | cs | TRUE
32 | LV_4078-1_0_3_line_32 |  | 27 | 30 | 0.026966 | 0.125 | 0.08 | 261 | 0 | 0.364 | 1 | 1 | cs | TRUE
33 | LV_4078-1_0_3_line_33 |  | 28 | 31 | 0.059975 | 0.125 | 0.08 | 261 | 0 | 0.364 | 1 | 1 | cs | TRUE
34 | LV_4078-1_0_3_line_34 |  | 28 | 32 | 0.022128 | 0.125 | 0.08 | 261 | 0 | 0.364 | 1 | 1 | cs | TRUE
35 | LV_4078-1_0_3_line_35 |  | 29 | 33 | 0.008092 | 0.125 | 0.08 | 261 | 0 | 0.364 | 1 | 1 | cs | TRUE
36 | LV_4078-1_0_3_line_36 |  | 30 | 34 | 0.038755 | 0.125 | 0.08 | 261 | 0 | 0.364 | 1 | 1 | cs | TRUE
37 | LV_4078-1_0_3_line_37 |  | 31 | 35 | 0.0060854 | 0.125 | 0.08 | 261 | 0 | 0.364 | 1 | 1 | cs | TRUE
38 | LV_4078-1_0_3_line_38 |  | 32 | 36 | 0.034018 | 0.125 | 0.08 | 261 | 0 | 0.364 | 1 | 1 | cs | TRUE
39 | LV_4078-1_0_3_line_39 |  | 34 | 116 | 0.0091273 | 0.125 | 0.08 | 261 | 0 | 0.364 | 1 | 1 | cs | TRUE
40 | LV_4078-1_0_3_line_40 |  | 35 | 82 | 0.01319 | 0.125 | 0.08 | 261 | 0 | 0.364 | 1 | 1 | cs | TRUE
41 | LV_4078-1_0_3_line_41 |  | 36 | 83 | 0.050453 | 0.125 | 0.08 | 261 | 0 | 0.364 | 1 | 1 | cs | TRUE
42 | LV_4078-1_0_3_line_42 |  | 37 | 38 | 0.0080415 | 0.125 | 0.08 | 261 | 0 | 0.364 | 1 | 3 | cs | TRUE
43 | LV_4078-1_0_3_line_43 |  | 37 | 39 | 0.020176 | 0.125 | 0.08 | 261 | 0 | 0.364 | 1 | 2 | cs | TRUE
44 | LV_4078-1_0_3_line_44 |  | 38 | 40 | 0.013781 | 0.125 | 0.08 | 261 | 0 | 0.364 | 1 | 3 | cs | TRUE
45 | LV_4078-1_0_3_line_45 |  | 39 | 41 | 0.054845 | 0.125 | 0.08 | 261 | 0 | 0.364 | 1 | 1 | cs | TRUE
46 | LV_4078-1_0_3_line_46 |  | 39 | 42 | 0.022442 | 0.125 | 0.08 | 261 | 0 | 0.364 | 1 | 1 | cs | TRUE
47 | LV_4078-1_0_3_line_47 |  | 40 | 43 | 0.031023 | 0.125 | 0.08 | 261 | 0 | 0.364 | 1 | 3 | cs | TRUE
48 | LV_4078-1_0_3_line_48 |  | 41 | 44 | 0.02545 | 0.125 | 0.08 | 261 | 0 | 0.364 | 1 | 1 | cs | TRUE
49 | LV_4078-1_0_3_line_49 |  | 41 | 45 | 0.021046 | 0.125 | 0.08 | 261 | 0 | 0.364 | 1 | 1 | cs | TRUE
50 | LV_4078-1_0_3_line_50 |  | 43 | 46 | 0.021087 | 0.125 | 0.08 | 261 | 0 | 0.364 | 1 | 3 | cs | TRUE
51 | LV_4078-1_0_3_line_51 |  | 43 | 47 | 0.018526 | 0.125 | 0.08 | 261 | 0 | 0.364 | 1 | 3 | cs | TRUE
52 | LV_4078-1_0_3_line_52 |  | 44 | 48 | 0.0081089 | 0.125 | 0.08 | 261 | 0 | 0.364 | 1 | 1 | cs | TRUE
53 | LV_4078-1_0_3_line_53 |  | 45 | 49 | 0.020329 | 0.125 | 0.08 | 261 | 0 | 0.364 | 1 | 1 | cs | TRUE
54 | LV_4078-1_0_3_line_54 |  | 46 | 97 | 0.0080803 | 0.125 | 0.08 | 261 | 0 | 0.364 | 1 | 3 | cs | TRUE
55 | LV_4078-1_0_3_line_55 |  | 48 | 115 | 0.0086951 | 0.125 | 0.08 | 261 | 0 | 0.364 | 1 | 1 | cs | TRUE
56 | LV_4078-1_0_3_line_56 |  | 49 | 112 | 0.045144 | 0.125 | 0.08 | 261 | 0 | 0.364 | 1 | 1 | cs | TRUE
57 | LV_4078-1_0_3_line_57 |  | 50 | 51 | 0.040375 | 0.125 | 0.08 | 261 | 0 | 0.364 | 1 | 3 | cs | TRUE
58 | LV_4078-1_0_3_line_58 |  | 50 | 52 | 0.032643 | 0.125 | 0.08 | 261 | 0 | 0.364 | 1 | 3 | cs | TRUE
59 | LV_4078-1_0_3_line_59 |  | 51 | 53 | 0.013753 | 0.125 | 0.08 | 261 | 0 | 0.364 | 1 | 3 | cs | TRUE
60 | LV_4078-1_0_3_line_60 |  | 51 | 54 | 0.041748 | 0.125 | 0.08 | 261 | 0 | 0.364 | 1 | 1 | cs | TRUE
61 | LV_4078-1_0_3_line_61 |  | 52 | 55 | 0.020035 | 0.125 | 0.08 | 261 | 0 | 0.364 | 1 | 3 | cs | TRUE
62 | LV_4078-1_0_3_line_62 |  | 53 | 56 | 0.012393 | 0.125 | 0.08 | 261 | 0 | 0.364 | 1 | 3 | cs | TRUE
63 | LV_4078-1_0_3_line_63 |  | 54 | 57 | 0.0099577 | 0.125 | 0.08 | 261 | 0 | 0.364 | 1 | 1 | cs | TRUE
64 | LV_4078-1_0_3_line_64 |  | 55 | 58 | 0.03067 | 0.125 | 0.08 | 261 | 0 | 0.364 | 1 | 1 | cs | TRUE
65 | LV_4078-1_0_3_line_65 |  | 55 | 59 | 0.028097 | 0.125 | 0.08 | 261 | 0 | 0.364 | 1 | 3 | cs | TRUE
66 | LV_4078-1_0_3_line_66 |  | 56 | 60 | 0.018935 | 0.125 | 0.08 | 261 | 0 | 0.364 | 1 | 3 | cs | TRUE
67 | LV_4078-1_0_3_line_67 |  | 58 | 61 | 0.038411 | 0.125 | 0.08 | 261 | 0 | 0.364 | 1 | 1 | cs | TRUE
68 | LV_4078-1_0_3_line_68 |  | 59 | 62 | 0.0010886 | 0.125 | 0.08 | 261 | 0 | 0.364 | 1 | 3 | cs | TRUE
69 | LV_4078-1_0_3_line_69 |  | 60 | 64 | 0.0018853 | 0.125 | 0.08 | 261 | 0 | 0.364 | 1 | 3 | cs | TRUE
70 | LV_4078-1_0_3_line_70 |  | 61 | 148 | 0.038109 | 0.125 | 0.08 | 261 | 0 | 0.364 | 1 | 1 | cs | TRUE
71 | LV_4078-1_0_3_line_71 |  | 62 | 137 | 0.00055493 | 0.125 | 0.08 | 261 | 0 | 0.364 | 1 | 3 | cs | TRUE
72 | LV_4078-1_0_3_line_72 |  | 63 | 64 | 0.015755 | 0.125 | 0.08 | 261 | 0 | 0.364 | 1 | 3 | cs | TRUE
73 | LV_4078-1_0_3_line_73 |  | 63 | 65 | 0.018673 | 0.125 | 0.08 | 261 | 0 | 0.364 | 1 | 2 | cs | TRUE
74 | LV_4078-1_0_3_line_74 |  | 65 | 66 | 0.012801 | 0.125 | 0.08 | 261 | 0 | 0.364 | 1 | 1 | cs | TRUE
75 | LV_4078-1_0_3_line_75 |  | 65 | 67 | 0.0072926 | 0.125 | 0.08 | 261 | 0 | 0.364 | 1 | 1 | cs | TRUE
76 | LV_4078-1_0_3_line_76 |  | 66 | 68 | 0.029666 | 0.125 | 0.08 | 261 | 0 | 0.364 | 1 | 1 | cs | TRUE
77 | LV_4078-1_0_3_line_77 |  | 67 | 69 | 0.0012352 | 0.125 | 0.08 | 261 | 0 | 0.364 | 1 | 1 | cs | TRUE
78 | LV_4078-1_0_3_line_78 |  | 68 | 73 | 0.013384 | 0.125 | 0.08 | 261 | 0 | 0.364 | 1 | 1 | cs | TRUE
79 | LV_4078-1_0_3_line_79 |  | 69 | 74 | 0.027737 | 0.125 | 0.08 | 261 | 0 | 0.364 | 1 | 1 | cs | TRUE
80 | LV_4078-1_0_3_line_80 |  | 70 | 71 | 0.022277 | 0.125 | 0.08 | 261 | 0 | 0.364 | 1 | 3 | cs | TRUE
81 | LV_4078-1_0_3_line_81 |  | 70 | 72 | 0.020807 | 0.125 | 0.08 | 261 | 0 | 0.364 | 1 | 3 | cs | TRUE
82 | LV_4078-1_0_3_line_82 |  | 71 | 98 | 0.0058184 | 0.125 | 0.08 | 261 | 0 | 0.364 | 1 | 3 | cs | TRUE
83 | LV_4078-1_0_3_line_83 |  | 72 | 100 | 0.015435 | 0.125 | 0.08 | 261 | 0 | 0.364 | 1 | 3 | cs | TRUE
84 | LV_4078-1_0_3_line_84 |  | 74 | 91 | 0.029728 | 0.125 | 0.08 | 261 | 0 | 0.364 | 1 | 1 | cs | TRUE
85 | LV_4078-1_0_3_line_85 |  | 74 | 87 | 0.014532 | 0.125 | 0.08 | 261 | 0 | 0.364 | 1 | 1 | cs | TRUE
86 | LV_4078-1_0_3_line_86 |  | 75 | 76 | 0.0028801 | 0.125 | 0.08 | 261 | 0 | 0.364 | 1 | 1 | cs | TRUE
87 | LV_4078-1_0_3_line_87 |  | 75 | 77 | 0.021148 | 0.125 | 0.08 | 261 | 0 | 0.364 | 1 | 1 | cs | TRUE
88 | LV_4078-1_0_3_line_88 |  | 76 | 78 | 0.0023725 | 0.125 | 0.08 | 261 | 0 | 0.364 | 1 | 1 | cs | TRUE
89 | LV_4078-1_0_3_line_89 |  | 77 | 79 | 0.0014704 | 0.125 | 0.08 | 261 | 0 | 0.364 | 1 | 1 | cs | TRUE
90 | LV_4078-1_0_3_line_90 |  | 79 | 80 | 0.016921 | 0.125 | 0.08 | 261 | 0 | 0.364 | 1 | 1 | cs | TRUE
91 | LV_4078-1_0_3_line_91 |  | 80 | 81 | 0.004134 | 0.125 | 0.08 | 261 | 0 | 0.364 | 1 | 1 | cs | TRUE
92 | LV_4078-1_0_3_line_92 |  | 81 | 111 | 0.0070371 | 0.125 | 0.08 | 261 | 0 | 0.364 | 1 | 1 | cs | TRUE
93 | LV_4078-1_0_3_line_93 |  | 82 | 142 | 0.048417 | 0.125 | 0.08 | 261 | 0 | 0.364 | 1 | 1 | cs | TRUE
94 | LV_4078-1_0_3_line_94 |  | 83 | 162 | 0.0037596 | 0.125 | 0.08 | 261 | 0 | 0.364 | 1 | 1 | cs | TRUE
95 | LV_4078-1_0_3_line_95 |  | 84 | 85 | 0.034406 | 0.125 | 0.08 | 261 | 0 | 0.364 | 1 | 1 | cs | TRUE
96 | LV_4078-1_0_3_line_96 |  | 84 | 86 | 0.026706 | 0.125 | 0.08 | 261 | 0 | 0.364 | 1 | 1 | cs | TRUE
97 | LV_4078-1_0_3_line_97 |  | 85 | 87 | 0.036074 | 0.125 | 0.08 | 261 | 0 | 0.364 | 1 | 1 | cs | TRUE
98 | LV_4078-1_0_3_line_98 |  | 88 | 89 | 0.031978 | 0.125 | 0.08 | 261 | 0 | 0.364 | 1 | 1 | cs | TRUE
99 | LV_4078-1_0_3_line_99 |  | 88 | 90 | 0.011734 | 0.125 | 0.08 | 261 | 0 | 0.364 | 1 | 1 | cs | TRUE
100 | LV_4078-1_0_3_line_100 |  | 89 | 91 | 0.014336 | 0.125 | 0.08 | 261 | 0 | 0.364 | 1 | 1 | cs | TRUE
101 | LV_4078-1_0_3_line_101 |  | 89 | 92 | 0.036544 | 0.125 | 0.08 | 261 | 0 | 0.364 | 1 | 1 | cs | TRUE
102 | LV_4078-1_0_3_line_102 |  | 90 | 93 | 0.022004 | 0.125 | 0.08 | 261 | 0 | 0.364 | 1 | 1 | cs | TRUE
103 | LV_4078-1_0_3_line_103 |  | 92 | 95 | 0.0014133 | 0.125 | 0.08 | 261 | 0 | 0.364 | 1 | 1 | cs | TRUE
104 | LV_4078-1_0_3_line_104 |  | 93 | 146 | 0.00075299 | 0.125 | 0.08 | 261 | 0 | 0.364 | 1 | 1 | cs | TRUE
105 | LV_4078-1_0_3_line_105 |  | 95 | 96 | 0.0018922 | 0.125 | 0.08 | 261 | 0 | 0.364 | 1 | 1 | cs | TRUE
106 | LV_4078-1_0_3_line_106 |  | 97 | 98 | 0.028234 | 0.125 | 0.08 | 261 | 0 | 0.364 | 1 | 3 | cs | TRUE
107 | LV_4078-1_0_3_line_107 |  | 98 | 101 | 0.045215 | 0.125 | 0.08 | 261 | 0 | 0.364 | 1 | 1 | cs | TRUE
108 | LV_4078-1_0_3_line_108 |  | 99 | 104 | 0.011351 | 0.125 | 0.08 | 261 | 0 | 0.364 | 1 | 1 | cs | TRUE
109 | LV_4078-1_0_3_line_109 |  | 100 | 137 | 0.015834 | 0.125 | 0.08 | 261 | 0 | 0.364 | 1 | 3 | cs | TRUE
110 | LV_4078-1_0_3_line_110 |  | 101 | 102 | 0.014373 | 0.125 | 0.08 | 261 | 0 | 0.364 | 1 | 1 | cs | TRUE
111 | LV_4078-1_0_3_line_111 |  | 102 | 103 | 0.0028265 | 0.125 | 0.08 | 261 | 0 | 0.364 | 1 | 1 | cs | TRUE
112 | LV_4078-1_0_3_line_112 |  | 103 | 139 | 0.01584 | 0.125 | 0.08 | 261 | 0 | 0.364 | 1 | 1 | cs | TRUE
113 | LV_4078-1_0_3_line_113 |  | 104 | 105 | 0.058285 | 0.125 | 0.08 | 261 | 0 | 0.364 | 1 | 1 | cs | TRUE
114 | LV_4078-1_0_3_line_114 |  | 105 | 106 | 0.037364 | 0.125 | 0.08 | 261 | 0 | 0.364 | 1 | 1 | cs | TRUE
115 | LV_4078-1_0_3_line_115 |  | 105 | 107 | 0.0044997 | 0.125 | 0.08 | 261 | 0 | 0.364 | 1 | 1 | cs | TRUE
116 | LV_4078-1_0_3_line_116 |  | 106 | 108 | 0.020431 | 0.125 | 0.08 | 261 | 0 | 0.364 | 1 | 1 | cs | TRUE
117 | LV_4078-1_0_3_line_117 |  | 107 | 109 | 0.016468 | 0.125 | 0.08 | 261 | 0 | 0.364 | 1 | 1 | cs | TRUE
118 | LV_4078-1_0_3_line_118 |  | 109 | 110 | 0.0026071 | 0.125 | 0.08 | 261 | 0 | 0.364 | 1 | 1 | cs | TRUE
119 | LV_4078-1_0_3_line_119 |  | 110 | 151 | 0.042889 | 0.125 | 0.08 | 261 | 0 | 0.364 | 1 | 1 | cs | TRUE
120 | LV_4078-1_0_3_line_120 |  | 110 | 152 | 0.018632 | 0.125 | 0.08 | 261 | 0 | 0.364 | 1 | 1 | cs | TRUE
121 | LV_4078-1_0_3_line_121 |  | 111 | 138 | 0.0030864 | 0.125 | 0.08 | 261 | 0 | 0.364 | 1 | 1 | cs | TRUE
122 | LV_4078-1_0_3_line_122 |  | 112 | 113 | 0.020863 | 0.125 | 0.08 | 261 | 0 | 0.364 | 1 | 1 | cs | TRUE
123 | LV_4078-1_0_3_line_123 |  | 113 | 114 | 0.014964 | 0.125 | 0.08 | 261 | 0 | 0.364 | 1 | 1 | cs | TRUE
124 | LV_4078-1_0_3_line_124 |  | 115 | 141 | 0.030954 | 0.125 | 0.08 | 261 | 0 | 0.364 | 1 | 1 | cs | TRUE
125 | LV_4078-1_0_3_line_125 |  | 115 | 140 | 0.02591 | 0.125 | 0.08 | 261 | 0 | 0.364 | 1 | 1 | cs | TRUE
126 | LV_4078-1_0_3_line_126 |  | 117 | 118 | 0.0079464 | 0.125 | 0.08 | 261 | 0 | 0.364 | 1 | 1 | cs | TRUE
127 | LV_4078-1_0_3_line_127 |  | 118 | 119 | 0.029293 | 0.125 | 0.08 | 261 | 0 | 0.364 | 1 | 1 | cs | TRUE
128 | LV_4078-1_0_3_line_128 |  | 119 | 120 | 0.0095318 | 0.125 | 0.08 | 261 | 0 | 0.364 | 1 | 1 | cs | TRUE
129 | LV_4078-1_0_3_line_129 |  | 120 | 121 | 0.030087 | 0.125 | 0.08 | 261 | 0 | 0.364 | 1 | 1 | cs | TRUE
130 | LV_4078-1_0_3_line_130 |  | 121 | 140 | 0.0015509 | 0.125 | 0.08 | 261 | 0 | 0.364 | 1 | 1 | cs | TRUE
131 | LV_4078-1_0_3_line_131 |  | 122 | 123 | 0.0069278 | 0.125 | 0.08 | 261 | 0 | 0.364 | 1 | 1 | cs | TRUE
132 | LV_4078-1_0_3_line_132 |  | 122 | 124 | 0.014355 | 0.125 | 0.08 | 261 | 0 | 0.364 | 1 | 1 | cs | TRUE
133 | LV_4078-1_0_3_line_133 |  | 123 | 125 | 0.0056395 | 0.125 | 0.08 | 261 | 0 | 0.364 | 1 | 1 | cs | TRUE
134 | LV_4078-1_0_3_line_134 |  | 124 | 126 | 0.030395 | 0.125 | 0.08 | 261 | 0 | 0.364 | 1 | 1 | cs | TRUE
135 | LV_4078-1_0_3_line_135 |  | 124 | 127 | 0.0030453 | 0.125 | 0.08 | 261 | 0 | 0.364 | 1 | 1 | cs | TRUE
136 | LV_4078-1_0_3_line_136 |  | 126 | 128 | 0.0056796 | 0.125 | 0.08 | 261 | 0 | 0.364 | 1 | 1 | cs | TRUE
137 | LV_4078-1_0_3_line_137 |  | 126 | 129 | 0.017369 | 0.125 | 0.08 | 261 | 0 | 0.364 | 1 | 1 | cs | TRUE
138 | LV_4078-1_0_3_line_138 |  | 127 | 130 | 0.017018 | 0.125 | 0.08 | 261 | 0 | 0.364 | 1 | 1 | cs | TRUE
139 | LV_4078-1_0_3_line_139 |  | 128 | 131 | 0.012685 | 0.125 | 0.08 | 261 | 0 | 0.364 | 1 | 1 | cs | TRUE
140 | LV_4078-1_0_3_line_140 |  | 129 | 132 | 0.023312 | 0.125 | 0.08 | 261 | 0 | 0.364 | 1 | 1 | cs | TRUE
141 | LV_4078-1_0_3_line_141 |  | 132 | 144 | 0.021069 | 0.125 | 0.08 | 261 | 0 | 0.364 | 1 | 1 | cs | TRUE
142 | LV_4078-1_0_3_line_142 |  | 133 | 134 | 0.038003 | 0.125 | 0.08 | 261 | 0 | 0.364 | 1 | 1 | cs | TRUE
143 | LV_4078-1_0_3_line_143 |  | 134 | 135 | 0.13514 | 0.125 | 0.08 | 261 | 0 | 0.364 | 1 | 1 | cs | TRUE
144 | LV_4078-1_0_3_line_144 |  | 135 | 136 | 0.036333 | 0.125 | 0.08 | 261 | 0 | 0.364 | 1 | 1 | cs | TRUE
145 | LV_4078-1_0_3_line_145 |  | 136 | 149 | 0.059985 | 0.125 | 0.08 | 261 | 0 | 0.364 | 1 | 1 | cs | TRUE
146 | LV_4078-1_0_3_line_146 |  | 138 | 139 | 0.014694 | 0.125 | 0.08 | 261 | 0 | 0.364 | 1 | 1 | cs | TRUE
147 | LV_4078-1_0_3_line_147 |  | 141 | 150 | 0.042129 | 0.125 | 0.08 | 261 | 0 | 0.364 | 1 | 1 | cs | TRUE
148 | LV_4078-1_0_3_line_148 |  | 141 | 145 | 0.034108 | 0.125 | 0.08 | 261 | 0 | 0.364 | 1 | 1 | cs | TRUE
149 | LV_4078-1_0_3_line_149 |  | 142 | 143 | 0.0059015 | 0.125 | 0.08 | 261 | 0 | 0.364 | 1 | 1 | cs | TRUE
150 | LV_4078-1_0_3_line_150 |  | 143 | 146 | 0.026339 | 0.125 | 0.08 | 261 | 0 | 0.364 | 1 | 1 | cs | TRUE
151 | LV_4078-1_0_3_line_151 |  | 147 | 148 | 0.0056517 | 0.125 | 0.08 | 261 | 0 | 0.364 | 1 | 1 | cs | TRUE
152 | LV_4078-1_0_3_line_152 |  | 147 | 149 | 0.036812 | 0.125 | 0.08 | 261 | 0 | 0.364 | 1 | 1 | cs | TRUE
153 | LV_4078-1_0_3_line_153 |  | 151 | 153 | 0.014334 | 0.125 | 0.08 | 261 | 0 | 0.364 | 1 | 1 | cs | TRUE
154 | LV_4078-1_0_3_line_154 |  | 151 | 154 | 0.015846 | 0.125 | 0.08 | 261 | 0 | 0.364 | 1 | 1 | cs | TRUE
155 | LV_4078-1_0_3_line_155 |  | 152 | 155 | 0.058178 | 0.125 | 0.08 | 261 | 0 | 0.364 | 1 | 1 | cs | TRUE
156 | LV_4078-1_0_3_line_156 |  | 153 | 156 | 0.011161 | 0.125 | 0.08 | 261 | 0 | 0.364 | 1 | 1 | cs | TRUE
157 | LV_4078-1_0_3_line_157 |  | 153 | 157 | 0.03154 | 0.125 | 0.08 | 261 | 0 | 0.364 | 1 | 1 | cs | TRUE
158 | LV_4078-1_0_3_line_158 |  | 154 | 158 | 0.013023 | 0.125 | 0.08 | 261 | 0 | 0.364 | 1 | 1 | cs | TRUE
159 | LV_4078-1_0_3_line_159 |  | 155 | 159 | 0.0067927 | 0.125 | 0.08 | 261 | 0 | 0.364 | 1 | 1 | cs | TRUE
160 | LV_4078-1_0_3_line_160 |  | 156 | 178 | 0.028058 | 0.125 | 0.08 | 261 | 0 | 0.364 | 1 | 1 | cs | TRUE
161 | LV_4078-1_0_3_line_161 |  | 157 | 177 | 0.010337 | 0.125 | 0.08 | 261 | 0 | 0.364 | 1 | 1 | cs | TRUE
162 | LV_4078-1_0_3_line_162 |  | 158 | 181 | 0.0093118 | 0.125 | 0.08 | 261 | 0 | 0.364 | 1 | 1 | cs | TRUE
163 | LV_4078-1_0_3_line_163 |  | 159 | 183 | 0.020914 | 0.125 | 0.08 | 261 | 0 | 0.364 | 1 | 1 | cs | TRUE
164 | LV_4078-1_0_3_line_164 |  | 160 | 161 | 0.0092092 | 0.125 | 0.08 | 261 | 0 | 0.364 | 1 | 1 | cs | TRUE
165 | LV_4078-1_0_3_line_165 |  | 160 | 162 | 0.045297 | 0.125 | 0.08 | 261 | 0 | 0.364 | 1 | 1 | cs | TRUE
166 | LV_4078-1_0_3_line_166 |  | 163 | 164 | 0.015657 | 0.125 | 0.08 | 261 | 0 | 0.364 | 1 | 1 | cs | TRUE
167 | LV_4078-1_0_3_line_167 |  | 163 | 165 | 0.032275 | 0.125 | 0.08 | 261 | 0 | 0.364 | 1 | 1 | cs | TRUE
168 | LV_4078-1_0_3_line_168 |  | 164 | 166 | 0.012394 | 0.125 | 0.08 | 261 | 0 | 0.364 | 1 | 1 | cs | TRUE
169 | LV_4078-1_0_3_line_169 |  | 165 | 167 | 0.012753 | 0.125 | 0.08 | 261 | 0 | 0.364 | 1 | 1 | cs | TRUE
170 | LV_4078-1_0_3_line_170 |  | 166 | 168 | 0.031744 | 0.125 | 0.08 | 261 | 0 | 0.364 | 1 | 1 | cs | TRUE
171 | LV_4078-1_0_3_line_171 |  | 167 | 169 | 0.015907 | 0.125 | 0.08 | 261 | 0 | 0.364 | 1 | 1 | cs | TRUE
172 | LV_4078-1_0_3_line_172 |  | 167 | 170 | 0.021959 | 0.125 | 0.08 | 261 | 0 | 0.364 | 1 | 1 | cs | TRUE
173 | LV_4078-1_0_3_line_173 |  | 169 | 171 | 0.021755 | 0.125 | 0.08 | 261 | 0 | 0.364 | 1 | 1 | cs | TRUE
174 | LV_4078-1_0_3_line_174 |  | 169 | 172 | 0.0051308 | 0.125 | 0.08 | 261 | 0 | 0.364 | 1 | 1 | cs | TRUE
175 | LV_4078-1_0_3_line_175 |  | 170 | 173 | 0.029141 | 0.125 | 0.08 | 261 | 0 | 0.364 | 1 | 1 | cs | TRUE
176 | LV_4078-1_0_3_line_176 |  | 172 | 174 | 0.019635 | 0.125 | 0.08 | 261 | 0 | 0.364 | 1 | 1 | cs | TRUE
177 | LV_4078-1_0_3_line_177 |  | 173 | 180 | 0.02221 | 0.125 | 0.08 | 261 | 0 | 0.364 | 1 | 1 | cs | TRUE
178 | LV_4078-1_0_3_line_178 |  | 174 | 175 | 0.013343 | 0.125 | 0.08 | 261 | 0 | 0.364 | 1 | 1 | cs | TRUE
179 | LV_4078-1_0_3_line_179 |  | 175 | 176 | 0.0091278 | 0.125 | 0.08 | 261 | 0 | 0.364 | 1 | 1 | cs | TRUE
180 | LV_4078-1_0_3_line_180 |  | 176 | 177 | 0.02116 | 0.125 | 0.08 | 261 | 0 | 0.364 | 1 | 1 | cs | TRUE
181 | LV_4078-1_0_3_line_181 |  | 178 | 179 | 0.013725 | 0.125 | 0.08 | 261 | 0 | 0.364 | 1 | 1 | cs | TRUE
182 | LV_4078-1_0_3_line_182 |  | 181 | 182 | 0.016054 | 0.125 | 0.08 | 261 | 0 | 0.364 | 1 | 1 | cs | TRUE
183 | LV_4078-1_0_3_line_183 |  | 183 | 184 | 0.012993 | 0.125 | 0.08 | 261 | 0 | 0.364 | 1 | 1 | cs | TRUE

## trafo
| name | std_type | hv_bus | lv_bus | sn_mva | vn_hv_kv | vn_lv_kv | vk_percent | vkr_percent | pfe_kw | i0_percent | shift_degree | tap_side | tap_neutral | tap_min | tap_max | tap_step_percent | tap_step_degree | tap_pos | tap_phase_shifter | parallel | df | in_service
0 | LV_4078-1_0_3_trafo_57 | 0.63 MVA 20/0.4 kV | 185 | 47 | 0.63 | 20 | 0.4 | 6 | 1.206 | 1.65 | 0.2619 | 150 | hv | 0 | -2 | 2 | 2.5 | 0 | 0 | FALSE | 1 | 1 | TRUE

## line_geodata
| x0 | y0 | x1 | y1 | x2 | y2 | x3 | y3 | x4 | y4 | x5 | y5
0 | 2663205.5361 | 1241173.1616 | 2663202.9984 | 1241175.6373
1 | 2663205.5361 | 1241173.1616 | 2663210.2957 | 1241168.5183 | 2663205.0559 | 1241162.5885
2 | 2663202.9984 | 1241175.6373 | 2663195.0532 | 1241183.3884 | 2663170.7138 | 1241156.1176
3 | 2663170.7138 | 1241156.1176 | 2663168.6991 | 1241153.8602
4 | 2663165.047 | 1241133.5067 | 2663158.3145 | 1241139.3566 | 2663166.2195 | 1241151.0819 | 2663168.6991 | 1241153.8602
5 | 2663173.1427 | 1241126.4722 | 2663175.5666 | 1241124.6412
6 | 2663173.1427 | 1241126.4722 | 2663165.047 | 1241133.5067
7 | 2663173.1427 | 1241126.4722 | 2663192.0878 | 1241147.9124
8 | 2663175.5666 | 1241124.6412 | 2663164.0801 | 1241108.4303 | 2663157.5995 | 1241104.9479
9 | 2663175.5666 | 1241124.6412 | 2663182.639 | 1241119.2833
10 | 2663192.3619 | 1241148.2226 | 2663192.0878 | 1241147.9124
11 | 2663150.8483 | 1241095.6364 | 2663157.5995 | 1241104.9479 | 2663157.5995 | 1241104.9479
12 | 2663194.0054 | 1241110.6724 | 2663182.639 | 1241119.2833
13 | 2663195.0532 | 1241183.3884 | 2663195.0532 | 1241183.3884 | 2663183.9675 | 1241170.9675
14 | 2663210.2957 | 1241168.5183 | 2663195.0532 | 1241183.3884
15 | 2663210.2957 | 1241168.5183 | 2663192.3619 | 1241148.2226
16 | 2663025.7296 | 1241247.8548 | 2663025.7296 | 1241247.8548 | 2663026.1328 | 1241244.0676 | 2663020.5735 | 1241238.5604 | 2663020.5735 | 1241238.5604
17 | 2663025.7296 | 1241247.8548 | 2663016.5263 | 1241264.2632
18 | 2663011.804 | 1241236.8565 | 2663020.5735 | 1241238.5604
19 | 2663012.6384 | 1241271.1948 | 2663016.5263 | 1241264.2632
20 | 2663003.6188 | 1241232.4652 | 2663009.8592 | 1241236.4786 | 2663011.804 | 1241236.8565
21 | 2663012.6384 | 1241271.1948 | 2663004.5337 | 1241285.6447
22 | 2663003.6188 | 1241232.4652 | 2663033.4114 | 1241210.8445
23 | 2663003.6188 | 1241232.4652 | 2662993.8576 | 1241239.6838
24 | 2663003.6351 | 1241287.2468 | 2663004.5337 | 1241285.6447
25 | 2663033.4114 | 1241210.8445 | 2663027.5851 | 1241204.8564 | 2663016.2943 | 1241196.6767
26 | 2663033.4114 | 1241210.8445 | 2663034.4664 | 1241210.1332
27 | 2663571.9118 | 1240881.8189 | 2663597.0582 | 1240893.995
28 | 2663553.1633 | 1240874.1767 | 2663569.9365 | 1240880.8624 | 2663571.9118 | 1240881.8189
29 | 2663640.3234 | 1240912.7268 | 2663599.8526 | 1240895.3481 | 2663597.0582 | 1240893.995
30 | 2663540.3543 | 1240869.0711 | 2663553.1633 | 1240874.1767
31 | 2663640.3234 | 1240912.7268 | 2663636.7283 | 1240916.5797 | 2663633.4692 | 1240919.4134 | 2663632.8971 | 1240920.1429
32 | 2663640.3234 | 1240912.7268 | 2663664.1713 | 1240925.4466
33 | 2663540.3543 | 1240869.0711 | 2663522.7235 | 1240865.3244 | 2663505.7292 | 1240862.8743 | 2663484.4149 | 1240862.7686 | 2663480.9946 | 1240863.3317
34 | 2663540.3543 | 1240869.0711 | 2663535.903 | 1240881.5653 | 2663531.7384 | 1240889.3905
35 | 2663632.8971 | 1240920.1429 | 2663627.9035 | 1240926.5103
36 | 2663664.1713 | 1240925.4466 | 2663655.7049 | 1240932.2938 | 2663648.5833 | 1240938.5328 | 2663638.9742 | 1240954.2223
37 | 2663480.9946 | 1240863.3317 | 2663474.99 | 1240864.3203
38 | 2663531.7384 | 1240889.3905 | 2663529.3131 | 1240893.9476 | 2663515.5192 | 1240914.6252 | 2663513.9459 | 1240918.3018
39 | 2663634.2072 | 1240962.0058 | 2663638.9742 | 1240954.2223
40 | 2663474.99 | 1240864.3203 | 2663462.4104 | 1240866.3914 | 2663461.9755 | 1240866.4661
41 | 2663513.9459 | 1240918.3018 | 2663512.8669 | 1240920.8233 | 2663513.0264 | 1240926.4065 | 2663515.7525 | 1240933.0958 | 2663523.0395 | 1240936.8207 | 2663547.659 | 1240947.1996
42 | 2663139.4482 | 1241068.1398 | 2663139.722 | 1241067.588 | 2663143.4887 | 1241061.1887
43 | 2663130.4808 | 1241086.2135 | 2663139.4482 | 1241068.1398
44 | 2663150.4793 | 1241049.3122 | 2663143.4887 | 1241061.1887
45 | 2663109.5876 | 1241136.8813 | 2663123.264 | 1241100.7688 | 2663130.4808 | 1241086.2135
46 | 2663130.4808 | 1241086.2135 | 2663150.8483 | 1241095.6364
47 | 2663150.4793 | 1241049.3122 | 2663157.8385 | 1241034.8918 | 2663163.0825 | 1241021.0048
48 | 2663109.5876 | 1241136.8813 | 2663102.884 | 1241151.5311 | 2663098.0371 | 1241159.5144
49 | 2663109.5876 | 1241136.8813 | 2663103.1748 | 1241131.2982 | 2663092.7023 | 1241124.3949
50 | 2663163.0825 | 1241021.0048 | 2663170.2785 | 1241001.1831
51 | 2663163.0825 | 1241021.0048 | 2663169.8718 | 1241021.7776 | 2663172.6992 | 1241022.5304 | 2663175.1777 | 1241024.0912 | 2663177.0823 | 1241026.3018 | 2663178.2408 | 1241028.9826
52 | 2663093.5801 | 1241166.2581 | 2663094.6342 | 1241165.1193 | 2663098.0371 | 1241159.5144
53 | 2663092.7023 | 1241124.3949 | 2663088.1055 | 1241121.3647 | 2663075.2397 | 1241114.0017
54 | 2663170.2785 | 1241001.1831 | 2663172.5157 | 1240995.0209 | 2663173.0362 | 1240993.5879
55 | 2663087.6738 | 1241172.6393 | 2663093.5801 | 1241166.2581
56 | 2663075.2397 | 1241114.0017 | 2663036.0583 | 1241091.5785
57 | 2663130.9068 | 1240852.8488 | 2663139.9211 | 1240844.917 | 2663146.4259 | 1240842.5957 | 2663162.4128 | 1240842.3878 | 2663167.6693 | 1240843.9124
58 | 2663121.347 | 1240884.0596 | 2663124.6045 | 1240873.0955 | 2663130.9068 | 1240852.8488 | 2663130.9068 | 1240852.8488
59 | 2663167.6693 | 1240843.9124 | 2663180.8775 | 1240847.7433
60 | 2663167.6693 | 1240843.9124 | 2663172.8347 | 1240802.4849
61 | 2663115.6411 | 1240903.2651 | 2663121.347 | 1240884.0596
62 | 2663192.4534 | 1240852.0867 | 2663186.2106 | 1240849.2901 | 2663180.8775 | 1240847.7433
63 | 2663166.5034 | 1240794.7991 | 2663166.5034 | 1240794.7991 | 2663172.8347 | 1240802.4849
64 | 2663115.6411 | 1240903.2651 | 2663089.1242 | 1240887.8532
65 | 2663115.6411 | 1240903.2651 | 2663140.8204 | 1240915.7325
66 | 2663209.7037 | 1240859.8841 | 2663209.3212 | 1240859.6431 | 2663192.4534 | 1240852.0867
67 | 2663089.1242 | 1240887.8532 | 2663055.9149 | 1240868.5515
68 | 2663141.796 | 1240916.2155 | 2663140.8204 | 1240915.7325
69 | 2663211.2986 | 1240860.8892 | 2663209.7037 | 1240859.8841
70 | 2663022.9668 | 1240849.4017 | 2663055.9149 | 1240868.5515
71 | 2663142.2933 | 1240916.4618 | 2663141.796 | 1240916.2155
72 | 2663211.2986 | 1240860.8892 | 2663224.6273 | 1240869.2891
73 | 2663238.0332 | 1240882.1974 | 2663226.8366 | 1240870.6815 | 2663224.6273 | 1240869.2891
74 | 2663228.102 | 1240890.3082 | 2663238.0332 | 1240882.1974
75 | 2663238.0332 | 1240882.1974 | 2663244.7561 | 1240879.3717
76 | 2663228.102 | 1240890.3082 | 2663230.6198 | 1240919.8668
77 | 2663244.7561 | 1240879.3717 | 2663245.8948 | 1240878.8931
78 | 2663228.807 | 1240933.0308 | 2663230.8776 | 1240922.8932 | 2663230.6198 | 1240919.8668
79 | 2663272.6861 | 1240872.3265 | 2663253.7708 | 1240875.5827 | 2663245.8948 | 1240878.8931
80 | 2663188.9619 | 1240939.5694 | 2663183.1034 | 1240961.0622
81 | 2663188.9619 | 1240939.5694 | 2663170.3158 | 1240930.3369
82 | 2663181.5733 | 1240966.6758 | 2663183.1034 | 1240961.0622
83 | 2663170.3158 | 1240930.3369 | 2663156.4834 | 1240923.4879
84 | 2663272.6861 | 1240872.3265 | 2663288.9241 | 1240870.5538 | 2663302.2307 | 1240869.0256
85 | 2663272.6861 | 1240872.3265 | 2663274.6535 | 1240886.7251
86 | 2663249.0077 | 1241046.4156 | 2663247.7989 | 1241049.0298
87 | 2663257.8842 | 1241027.2204 | 2663249.0077 | 1241046.4156
88 | 2663246.8031 | 1241051.1832 | 2663247.7989 | 1241049.0298
89 | 2663257.8842 | 1241027.2204 | 2663258.5014 | 1241025.8857
90 | 2663265.6036 | 1241010.5273 | 2663258.5014 | 1241025.8857
91 | 2663265.6036 | 1241010.5273 | 2663267.3388 | 1241006.775
92 | 2663270.2924 | 1241000.3877 | 2663267.3388 | 1241006.775
93 | 2663461.9755 | 1240866.4661 | 2663421.9737 | 1240873.3419 | 2663414.2338 | 1240874.5172
94 | 2663551.1234 | 1240948.6601 | 2663547.659 | 1240947.1996
95 | 2663325.2875 | 1240913.4765 | 2663307.1448 | 1240905.4828 | 2663306.8662 | 1240901.1214 | 2663296.7457 | 1240902.472
96 | 2663348.1565 | 1240913.3366 | 2663344.8759 | 1240917.4933 | 2663341.7856 | 1240919.4061 | 2663339.032 | 1240919.5324 | 2663325.2875 | 1240913.4765
97 | 2663296.7457 | 1240902.472 | 2663281.0984 | 1240904.5602 | 2663277.564 | 1240902.7435 | 2663276.158 | 1240897.7362 | 2663274.6535 | 1240886.7251
98 | 2663348.1068 | 1240872.6641 | 2663316.4735 | 1240867.3898
99 | 2663348.1068 | 1240872.6641 | 2663359.6804 | 1240874.5966
100 | 2663316.4735 | 1240867.3898 | 2663302.2307 | 1240869.0256
101 | 2663316.4735 | 1240867.3898 | 2663318.0673 | 1240852.6635 | 2663329.0011 | 1240833.8826
102 | 2663359.6804 | 1240874.5966 | 2663368.0256 | 1240875.99 | 2663381.5269 | 1240877.0515
103 | 2663329.7122 | 1240832.6612 | 2663329.0011 | 1240833.8826
104 | 2663382.2776 | 1240877.1105 | 2663381.5269 | 1240877.0515
105 | 2663329.7122 | 1240832.6612 | 2663330.6642 | 1240831.026
106 | 2663181.5733 | 1240966.6758 | 2663173.2479 | 1240993.0051 | 2663173.0362 | 1240993.5879
107 | 2663181.5733 | 1240966.6758 | 2663211.7417 | 1240975.2694 | 2663225.1457 | 1240976.1683 | 2663225.5087 | 1240976.363
108 | 2663194.0054 | 1241110.6724 | 2663201.7865 | 1241118.9362
109 | 2663156.4834 | 1240923.4879 | 2663142.2933 | 1240916.4618
110 | 2663225.5087 | 1240976.363 | 2663238.1747 | 1240983.1578
111 | 2663240.6654 | 1240984.494 | 2663238.1747 | 1240983.1578
112 | 2663254.6239 | 1240991.9822 | 2663240.6654 | 1240984.494
113 | 2663241.7422 | 1241161.3705 | 2663201.7865 | 1241118.9362
114 | 2663241.7422 | 1241161.3705 | 2663251.0196 | 1241125.1762
115 | 2663241.7422 | 1241161.3705 | 2663245.7049 | 1241163.5022
116 | 2663256.0924 | 1241105.3854 | 2663251.0196 | 1241125.1762
117 | 2663245.7049 | 1241163.5022 | 2663256.3344 | 1241169.2202 | 2663260.7277 | 1241169.0087
118 | 2663263.3318 | 1241168.8834 | 2663260.7277 | 1241169.0087
119 | 2663306.3479 | 1241168.7084 | 2663263.3318 | 1241168.8834
120 | 2663263.3318 | 1241168.8834 | 2663265.1428 | 1241187.4276
121 | 2663270.2924 | 1241000.3877 | 2663270.2924 | 1241000.3877 | 2663267.5726 | 1240998.9287
122 | 2663036.0583 | 1241091.5785 | 2663017.9506 | 1241081.2156
123 | 2663004.9633 | 1241073.7831 | 2663017.9506 | 1241081.2156
124 | 2663087.6738 | 1241172.6393 | 2663071.3826 | 1241185.197 | 2663062.7462 | 1241191.0648
125 | 2663087.6738 | 1241172.6393 | 2663065.4841 | 1241159.2617
126 | 2662998.3339 | 1241118.7786 | 2663005.1392 | 1241122.8814
127 | 2663030.2263 | 1241138.0057 | 2663005.1392 | 1241122.8814
128 | 2663030.2263 | 1241138.0057 | 2663038.3893 | 1241142.927
129 | 2663038.3893 | 1241142.927 | 2663064.1559 | 1241158.461
130 | 2663065.4841 | 1241159.2617 | 2663064.1559 | 1241158.461
131 | 2662960.2477 | 1241196.457 | 2662966.2283 | 1241199.9537
132 | 2662947.8551 | 1241189.2112 | 2662960.2477 | 1241196.457
133 | 2662971.0968 | 1241202.8002 | 2662966.2283 | 1241199.9537
134 | 2662964.2318 | 1241163.5786 | 2662947.8551 | 1241189.2112
135 | 2662947.8551 | 1241189.2112 | 2662945.1441 | 1241187.8239
136 | 2662964.2318 | 1241163.5786 | 2662959.2354 | 1241160.8778
137 | 2662964.2318 | 1241163.5786 | 2662979.1637 | 1241172.4501
138 | 2662929.9948 | 1241180.0713 | 2662945.1441 | 1241187.8239
139 | 2662948.0759 | 1241154.8458 | 2662959.2354 | 1241160.8778
140 | 2662999.2055 | 1241184.3575 | 2662979.1637 | 1241172.4501
141 | 2663016.2943 | 1241196.6767 | 2662999.6732 | 1241184.6354 | 2662999.2055 | 1241184.3575
142 | 2662725.1741 | 1240864.5361 | 2662752.6456 | 1240870.4849 | 2662762.4875 | 1240871.5119
143 | 2662896.0587 | 1240850.98 | 2662762.4875 | 1240871.5119
144 | 2662928.1509 | 1240834.0199 | 2662922.9212 | 1240837.4643 | 2662896.0587 | 1240850.98
145 | 2662983.7127 | 1240833.3615 | 2662955.2644 | 1240823.6088 | 2662942.0108 | 1240824.8914 | 2662928.1509 | 1240834.0199
146 | 2663267.5726 | 1240998.9287 | 2663254.6239 | 1240991.9822
147 | 2663033.0785 | 1241177.4072 | 2663039.426 | 1241169.9251 | 2663057.3454 | 1241181.312 | 2663062.7462 | 1241191.0648
148 | 2663062.7462 | 1241191.0648 | 2663056.113 | 1241195.5419 | 2663044.8574 | 1241203.1275 | 2663034.4664 | 1241210.1332
149 | 2663414.2338 | 1240874.5172 | 2663408.3991 | 1240875.4033
150 | 2663382.2776 | 1240877.1105 | 2663392.0807 | 1240877.8813 | 2663408.3991 | 1240875.4033
151 | 2663018.0595 | 1240846.6054 | 2663018.3456 | 1240846.7158 | 2663022.9668 | 1240849.4017
152 | 2662983.7127 | 1240833.3615 | 2663018.0595 | 1240846.6054
153 | 2663306.3479 | 1241168.7084 | 2663319.1625 | 1241175.2049
154 | 2663306.3479 | 1241168.7084 | 2663303.2529 | 1241184.2487
155 | 2663266.842 | 1241244.5832 | 2663270.9893 | 1241229.3282 | 2663267.7491 | 1241214.1167 | 2663265.1428 | 1241187.4276
156 | 2663319.1625 | 1241175.2049 | 2663324.7299 | 1241165.5317
157 | 2663319.1625 | 1241175.2049 | 2663338.4883 | 1241186.5298 | 2663345.4701 | 1241192.4297
158 | 2663300.7093 | 1241197.0208 | 2663303.2529 | 1241184.2487
159 | 2663266.842 | 1241244.5832 | 2663266.884 | 1241251.3758
160 | 2663324.7299 | 1241165.5317 | 2663338.7262 | 1241141.2139
161 | 2663345.4701 | 1241192.4297 | 2663346.0042 | 1241192.881 | 2663350.8757 | 1241201.1972
162 | 2663300.7093 | 1241197.0208 | 2663298.8905 | 1241206.1533
163 | 2663265.6312 | 1241272.2303 | 2663266.9253 | 1241258.0488 | 2663266.884 | 1241251.3758
164 | 2663586.9035 | 1240946.457 | 2663592.0051 | 1240938.7899
165 | 2663551.1234 | 1240948.6601 | 2663577.9207 | 1240959.957 | 2663586.9035 | 1240946.457
166 | 2663452.7621 | 1241231.6766 | 2663466.2399 | 1241223.7088
167 | 2663452.7621 | 1241231.6766 | 2663441.2835 | 1241238.4624 | 2663425.0147 | 1241248.1619
168 | 2663466.2399 | 1241223.7088 | 2663467.5344 | 1241222.9435 | 2663477.7063 | 1241219.0528
169 | 2663412.6423 | 1241251.2541 | 2663425.0147 | 1241248.1619
170 | 2663508.0015 | 1241212.3325 | 2663501.3756 | 1241211.0639 | 2663488.4882 | 1241214.9287 | 2663477.7063 | 1241219.0528
171 | 2663396.7702 | 1241251.4292 | 2663404.7923 | 1241252.1375 | 2663412.6423 | 1241251.2541
172 | 2663412.6423 | 1241251.2541 | 2663411.8512 | 1241246.0421 | 2663416.1773 | 1241229.9254
173 | 2663396.7702 | 1241251.4292 | 2663408.2779 | 1241269.8915
174 | 2663396.7702 | 1241251.4292 | 2663392.8553 | 1241248.1127
175 | 2663423.732 | 1241201.781 | 2663416.1773 | 1241229.9254
176 | 2663392.8553 | 1241248.1127 | 2663381.8291 | 1241238.7722 | 2663378.1767 | 1241235.0932
177 | 2663429.4899 | 1241180.3303 | 2663423.732 | 1241201.781
178 | 2663378.1767 | 1241235.0932 | 2663368.7758 | 1241225.6239
179 | 2663368.7758 | 1241225.6239 | 2663368.7758 | 1241225.6239 | 2663363.3614 | 1241218.2754
180 | 2663363.3614 | 1241218.2754 | 2663351.2541 | 1241201.8431 | 2663350.8757 | 1241201.1972
181 | 2663345.5728 | 1241129.3182 | 2663338.7262 | 1241141.2139
182 | 2663295.7548 | 1241221.8982 | 2663298.8905 | 1241206.1533
183 | 2663265.6312 | 1241272.2303 | 2663264.4505 | 1241285.1693

## bus_geodata
| x | y | coords
0 | 2663205.5361 | 1241173.1616
1 | 2663202.9984 | 1241175.6373
2 | 2663205.0559 | 1241162.5885
3 | 2663170.7138 | 1241156.1176
4 | 2663168.6991 | 1241153.8602
5 | 2663173.1427 | 1241126.4722
6 | 2663175.5666 | 1241124.6412
7 | 2663165.047 | 1241133.5067
8 | 2663192.0878 | 1241147.9124
9 | 2663157.5995 | 1241104.9479
10 | 2663182.639 | 1241119.2833
11 | 2663183.9675 | 1241170.9675
12 | 2663195.0532 | 1241183.3884
13 | 2663192.3619 | 1241148.2226
14 | 2663025.7296 | 1241247.8548
15 | 2663020.5735 | 1241238.5604
16 | 2663016.5263 | 1241264.2632
17 | 2663011.804 | 1241236.8565
18 | 2663012.6384 | 1241271.1948
19 | 2663003.6188 | 1241232.4652
20 | 2663004.5337 | 1241285.6447
21 | 2663033.4114 | 1241210.8445
22 | 2662993.8576 | 1241239.6838
23 | 2663003.6351 | 1241287.2468
24 | 2663571.9118 | 1240881.8189
25 | 2663597.0582 | 1240893.995
26 | 2663553.1633 | 1240874.1767
27 | 2663640.3234 | 1240912.7268
28 | 2663540.3543 | 1240869.0711
29 | 2663632.8971 | 1240920.1429
30 | 2663664.1713 | 1240925.4466
31 | 2663480.9946 | 1240863.3317
32 | 2663531.7384 | 1240889.3905
33 | 2663627.9035 | 1240926.5103
34 | 2663638.9742 | 1240954.2223
35 | 2663474.99 | 1240864.3203
36 | 2663513.9459 | 1240918.3018
37 | 2663139.4482 | 1241068.1398
38 | 2663143.4887 | 1241061.1887
39 | 2663130.4808 | 1241086.2135
40 | 2663150.4793 | 1241049.3122
41 | 2663109.5876 | 1241136.8813
42 | 2663150.8483 | 1241095.6364
43 | 2663163.0825 | 1241021.0048
44 | 2663098.0371 | 1241159.5144
45 | 2663092.7023 | 1241124.3949
46 | 2663170.2786 | 1241001.1831
47 | 2663178.2408 | 1241028.9826
48 | 2663093.5801 | 1241166.2581
49 | 2663075.2397 | 1241114.0017
50 | 2663130.9068 | 1240852.8488
51 | 2663167.6693 | 1240843.9124
52 | 2663121.347 | 1240884.0596
53 | 2663180.8775 | 1240847.7433
54 | 2663172.8347 | 1240802.4849
55 | 2663115.6411 | 1240903.2651
56 | 2663192.4534 | 1240852.0867
57 | 2663166.5034 | 1240794.7991
58 | 2663089.1242 | 1240887.8532
59 | 2663140.8204 | 1240915.7325
60 | 2663209.7037 | 1240859.8841
61 | 2663055.9149 | 1240868.5515
62 | 2663141.796 | 1240916.2155
63 | 2663224.6273 | 1240869.2891
64 | 2663211.2986 | 1240860.8892
65 | 2663238.0332 | 1240882.1974
66 | 2663228.102 | 1240890.3082
67 | 2663244.7561 | 1240879.3717
68 | 2663230.6198 | 1240919.8668
69 | 2663245.8948 | 1240878.8931
70 | 2663188.9619 | 1240939.5694
71 | 2663183.1034 | 1240961.0622
72 | 2663170.3158 | 1240930.3369
73 | 2663228.807 | 1240933.0308
74 | 2663272.6861 | 1240872.3265
75 | 2663249.0077 | 1241046.4156
76 | 2663247.7989 | 1241049.0298
77 | 2663257.8842 | 1241027.2204
78 | 2663246.8031 | 1241051.1832
79 | 2663258.5014 | 1241025.8857
80 | 2663265.6036 | 1241010.5273
81 | 2663267.3388 | 1241006.775
82 | 2663461.9755 | 1240866.4661
83 | 2663547.659 | 1240947.1996
84 | 2663325.2875 | 1240913.4765
85 | 2663296.7457 | 1240902.472
86 | 2663348.1565 | 1240913.3366
87 | 2663274.6535 | 1240886.7251
88 | 2663348.1068 | 1240872.6641
89 | 2663316.4735 | 1240867.3898
90 | 2663359.6804 | 1240874.5966
91 | 2663302.2307 | 1240869.0256
92 | 2663329.0011 | 1240833.8826
93 | 2663381.5269 | 1240877.0515
94 | 2663210.2957 | 1241168.5183
95 | 2663329.7122 | 1240832.6612
96 | 2663330.6642 | 1240831.026
97 | 2663173.0362 | 1240993.5879
98 | 2663181.5733 | 1240966.6758
99 | 2663194.0054 | 1241110.6724
100 | 2663156.4834 | 1240923.4879
101 | 2663225.5087 | 1240976.363
102 | 2663238.1747 | 1240983.1578
103 | 2663240.6654 | 1240984.494
104 | 2663201.7865 | 1241118.9362
105 | 2663241.7422 | 1241161.3705
106 | 2663251.0196 | 1241125.1762
107 | 2663245.7049 | 1241163.5022
108 | 2663256.0924 | 1241105.3854
109 | 2663260.7277 | 1241169.0087
110 | 2663263.3318 | 1241168.8834
111 | 2663270.2924 | 1241000.3877
112 | 2663036.0583 | 1241091.5785
113 | 2663017.9506 | 1241081.2156
114 | 2663004.9633 | 1241073.7831
115 | 2663087.6738 | 1241172.6393
116 | 2663634.2072 | 1240962.0058
117 | 2662998.3339 | 1241118.7786
118 | 2663005.1392 | 1241122.8814
119 | 2663030.2263 | 1241138.0057
120 | 2663038.3893 | 1241142.927
121 | 2663064.1559 | 1241158.461
122 | 2662960.2477 | 1241196.457
123 | 2662966.2283 | 1241199.9537
124 | 2662947.8551 | 1241189.2112
125 | 2662971.0968 | 1241202.8002
126 | 2662964.2318 | 1241163.5786
127 | 2662945.1441 | 1241187.8239
128 | 2662959.2354 | 1241160.8778
129 | 2662979.1637 | 1241172.4501
130 | 2662929.9948 | 1241180.0713
131 | 2662948.0759 | 1241154.8458
132 | 2662999.2055 | 1241184.3575
133 | 2662725.1741 | 1240864.5361
134 | 2662762.4875 | 1240871.5119
135 | 2662896.0587 | 1240850.98
136 | 2662928.1509 | 1240834.0199
137 | 2663142.2933 | 1240916.4618
138 | 2663267.5726 | 1240998.9287
139 | 2663254.6239 | 1240991.9822
140 | 2663065.4841 | 1241159.2617
141 | 2663062.7462 | 1241191.0648
142 | 2663414.2338 | 1240874.5172
143 | 2663408.3991 | 1240875.4033
144 | 2663016.2943 | 1241196.6767
145 | 2663034.4664 | 1241210.1332
146 | 2663382.2776 | 1240877.1105
147 | 2663018.0595 | 1240846.6054
148 | 2663022.9668 | 1240849.4017
149 | 2662983.7127 | 1240833.3615
150 | 2663033.0785 | 1241177.4072
151 | 2663306.3479 | 1241168.7084
152 | 2663265.1428 | 1241187.4276
153 | 2663319.1625 | 1241175.2049
154 | 2663303.2529 | 1241184.2487
155 | 2663266.842 | 1241244.5832
156 | 2663324.7299 | 1241165.5317
157 | 2663345.4701 | 1241192.4297
158 | 2663300.7093 | 1241197.0208
159 | 2663266.884 | 1241251.3758
160 | 2663586.9035 | 1240946.457
161 | 2663592.0051 | 1240938.7899
162 | 2663551.1234 | 1240948.6601
163 | 2663452.7621 | 1241231.6766
164 | 2663466.2399 | 1241223.7088
165 | 2663425.0147 | 1241248.1619
166 | 2663477.7063 | 1241219.0528
167 | 2663412.6423 | 1241251.2541
168 | 2663508.0015 | 1241212.3325
169 | 2663396.7702 | 1241251.4292
170 | 2663416.1773 | 1241229.9254
171 | 2663408.2779 | 1241269.8915
172 | 2663392.8553 | 1241248.1127
173 | 2663423.732 | 1241201.781
174 | 2663378.1767 | 1241235.0932
175 | 2663368.7758 | 1241225.6239
176 | 2663363.3614 | 1241218.2754
177 | 2663350.8757 | 1241201.1972
178 | 2663338.7262 | 1241141.2139
179 | 2663345.5728 | 1241129.3182
180 | 2663429.4899 | 1241180.3303
181 | 2663298.8905 | 1241206.1533
182 | 2663295.7548 | 1241221.8982
183 | 2663265.6312 | 1241272.2303
184 | 2663264.4505 | 1241285.1693
185 | 2663163.0825 | 1241021.0048

## line_std_types
| c_nf_per_km | r_ohm_per_km | x_ohm_per_km | max_i_ka | type | q_mm2 | alpha | voltage_rating
NAYY 4x50 SE | 210 | 0.642 | 0.083 | 0.142 | cs | 50 | 0.00403 | LV
NAYY 4x120 SE | 264 | 0.225 | 0.08 | 0.242 | cs | 120 | 0.00403 | LV
NAYY 4x150 SE | 261 | 0.208 | 0.08 | 0.27 | cs | 150 | 0.00403 | LV
NA2XS2Y 1x95 RM/25 12/20 kV | 216 | 0.313 | 0.132 | 0.252 | cs | 95 | 0.00403 | MV
NA2XS2Y 1x185 RM/25 12/20 kV | 273 | 0.161 | 0.117 | 0.362 | cs | 185 | 0.00403 | MV
NA2XS2Y 1x240 RM/25 12/20 kV | 304 | 0.122 | 0.112 | 0.421 | cs | 240 | 0.00403 | MV
NA2XS2Y 1x95 RM/25 6/10 kV | 315 | 0.313 | 0.123 | 0.249 | cs | 95 | 0.00403 | MV
NA2XS2Y 1x185 RM/25 6/10 kV | 406 | 0.161 | 0.11 | 0.358 | cs | 185 | 0.00403 | MV
NA2XS2Y 1x240 RM/25 6/10 kV | 456 | 0.122 | 0.105 | 0.416 | cs | 240 | 0.00403 | MV
NA2XS2Y 1x150 RM/25 12/20 kV | 250 | 0.206 | 0.116 | 0.319 | cs | 150 | 0.00403 | MV
NA2XS2Y 1x120 RM/25 12/20 kV | 230 | 0.253 | 0.119 | 0.283 | cs | 120 | 0.00403 | MV
NA2XS2Y 1x70 RM/25 12/20 kV | 190 | 0.443 | 0.132 | 0.22 | cs | 70 | 0.00403 | MV
NA2XS2Y 1x150 RM/25 6/10 kV | 360 | 0.206 | 0.11 | 0.315 | cs | 150 | 0.00403 | MV
NA2XS2Y 1x120 RM/25 6/10 kV | 340 | 0.253 | 0.113 | 0.28 | cs | 120 | 0.00403 | MV
NA2XS2Y 1x70 RM/25 6/10 kV | 280 | 0.443 | 0.123 | 0.217 | cs | 70 | 0.00403 | MV
N2XS(FL)2Y 1x120 RM/35 64/110 kV | 112 | 0.153 | 0.166 | 0.366 | cs | 120 | 0.00393 | HV
N2XS(FL)2Y 1x185 RM/35 64/110 kV | 125 | 0.099 | 0.156 | 0.457 | cs | 185 | 0.00393 | HV
N2XS(FL)2Y 1x240 RM/35 64/110 kV | 135 | 0.075 | 0.149 | 0.526 | cs | 240 | 0.00393 | HV
N2XS(FL)2Y 1x300 RM/35 64/110 kV | 144 | 0.06 | 0.144 | 0.588 | cs | 300 | 0.00393 | HV
15-AL1/3-ST1A 0.4 | 11 | 1.8769 | 0.35 | 0.105 | ol | 16 | 0.00403 | LV
24-AL1/4-ST1A 0.4 | 11.25 | 1.2012 | 0.335 | 0.14 | ol | 24 | 0.00403 | LV
48-AL1/8-ST1A 0.4 | 12.2 | 0.5939 | 0.3 | 0.21 | ol | 48 | 0.00403 | LV
94-AL1/15-ST1A 0.4 | 13.2 | 0.306 | 0.29 | 0.35 | ol | 94 | 0.00403 | LV
34-AL1/6-ST1A 10.0 | 9.7 | 0.8342 | 0.36 | 0.17 | ol | 34 | 0.00403 | MV
48-AL1/8-ST1A 10.0 | 10.1 | 0.5939 | 0.35 | 0.21 | ol | 48 | 0.00403 | MV
70-AL1/11-ST1A 10.0 | 10.4 | 0.4132 | 0.339 | 0.29 | ol | 70 | 0.00403 | MV
94-AL1/15-ST1A 10.0 | 10.75 | 0.306 | 0.33 | 0.35 | ol | 94 | 0.00403 | MV
122-AL1/20-ST1A 10.0 | 11.1 | 0.2376 | 0.323 | 0.41 | ol | 122 | 0.00403 | MV
149-AL1/24-ST1A 10.0 | 11.25 | 0.194 | 0.315 | 0.47 | ol | 149 | 0.00403 | MV
34-AL1/6-ST1A 20.0 | 9.15 | 0.8342 | 0.382 | 0.17 | ol | 34 | 0.00403 | MV
48-AL1/8-ST1A 20.0 | 9.5 | 0.5939 | 0.372 | 0.21 | ol | 48 | 0.00403 | MV
70-AL1/11-ST1A 20.0 | 9.7 | 0.4132 | 0.36 | 0.29 | ol | 70 | 0.00403 | MV
94-AL1/15-ST1A 20.0 | 10 | 0.306 | 0.35 | 0.35 | ol | 94 | 0.00403 | MV
122-AL1/20-ST1A 20.0 | 10.3 | 0.2376 | 0.344 | 0.41 | ol | 122 | 0.00403 | MV
149-AL1/24-ST1A 20.0 | 10.5 | 0.194 | 0.337 | 0.47 | ol | 149 | 0.00403 | MV
184-AL1/30-ST1A 20.0 | 10.75 | 0.1571 | 0.33 | 0.535 | ol | 184 | 0.00403 | MV
243-AL1/39-ST1A 20.0 | 11 | 0.1188 | 0.32 | 0.645 | ol | 243 | 0.00403 | MV
48-AL1/8-ST1A 110.0 | 8 | 0.5939 | 0.46 | 0.21 | ol | 48 | 0.00403 | HV
70-AL1/11-ST1A 110.0 | 8.4 | 0.4132 | 0.45 | 0.29 | ol | 70 | 0.00403 | HV
94-AL1/15-ST1A 110.0 | 8.65 | 0.306 | 0.44 | 0.35 | ol | 94 | 0.00403 | HV
122-AL1/20-ST1A 110.0 | 8.5 | 0.2376 | 0.43 | 0.41 | ol | 122 | 0.00403 | HV
149-AL1/24-ST1A 110.0 | 8.75 | 0.194 | 0.41 | 0.47 | ol | 149 | 0.00403 | HV
184-AL1/30-ST1A 110.0 | 8.8 | 0.1571 | 0.4 | 0.535 | ol | 184 | 0.00403 | HV
243-AL1/39-ST1A 110.0 | 9 | 0.1188 | 0.39 | 0.645 | ol | 243 | 0.00403 | HV
305-AL1/39-ST1A 110.0 | 9.2 | 0.0949 | 0.38 | 0.74 | ol | 305 | 0.00403 | HV
490-AL1/64-ST1A 110.0 | 9.75 | 0.059 | 0.37 | 0.96 | ol | 490 | 0.00403 | HV
679-AL1/86-ST1A 110.0 | 9.95 | 0.042 | 0.36 | 1.15 | ol | 679 | 0.00403 | HV
490-AL1/64-ST1A 220.0 | 10 | 0.059 | 0.285 | 0.96 | ol | 490 | 0.00403 | HV
679-AL1/86-ST1A 220.0 | 11.7 | 0.042 | 0.275 | 1.15 | ol | 679 | 0.00403 | HV
490-AL1/64-ST1A 380.0 | 11 | 0.059 | 0.253 | 0.96 | ol | 490 | 0.00403 | HV
679-AL1/86-ST1A 380.0 | 14.6 | 0.042 | 0.25 | 1.15 | ol | 679 | 0.00403 | HV

## trafo_std_types
| i0_percent | pfe_kw | vkr_percent | sn_mva | vn_lv_kv | vn_hv_kv | vk_percent | shift_degree | vector_group | tap_side | tap_neutral | tap_min | tap_max | tap_step_degree | tap_step_percent | tap_phase_shifter
160 MVA 380/110 kV | 0.06 | 60 | 0.25 | 160 | 110 | 380 | 12.2 | 0 | Yy0 | hv | 0 | -9 | 9 | 0 | 1.5 | FALSE
100 MVA 220/110 kV | 0.06 | 55 | 0.26 | 100 | 110 | 220 | 12 | 0 | Yy0 | hv | 0 | -9 | 9 | 0 | 1.5 | FALSE
63 MVA 110/20 kV | 0.04 | 22 | 0.32 | 63 | 20 | 110 | 18 | 150 | YNd5 | hv | 0 | -9 | 9 | 0 | 1.5 | FALSE
40 MVA 110/20 kV | 0.05 | 18 | 0.34 | 40 | 20 | 110 | 16.2 | 150 | YNd5 | hv | 0 | -9 | 9 | 0 | 1.5 | FALSE
25 MVA 110/20 kV | 0.07 | 14 | 0.41 | 25 | 20 | 110 | 12 | 150 | YNd5 | hv | 0 | -9 | 9 | 0 | 1.5 | FALSE
63 MVA 110/10 kV | 0.04 | 22 | 0.32 | 63 | 10 | 110 | 18 | 150 | YNd5 | hv | 0 | -9 | 9 | 0 | 1.5 | FALSE
40 MVA 110/10 kV | 0.05 | 18 | 0.34 | 40 | 10 | 110 | 16.2 | 150 | YNd5 | hv | 0 | -9 | 9 | 0 | 1.5 | FALSE
25 MVA 110/10 kV | 0.07 | 14 | 0.41 | 25 | 10 | 110 | 12 | 150 | YNd5 | hv | 0 | -9 | 9 | 0 | 1.5 | FALSE
0.25 MVA 20/0.4 kV | 0.32 | 0.8 | 1.44 | 0.25 | 0.4 | 20 | 6 | 150 | Yzn5 | hv | 0 | -2 | 2 | 0 | 2.5 | FALSE
0.4 MVA 20/0.4 kV | 0.3375 | 1.35 | 1.425 | 0.4 | 0.4 | 20 | 6 | 150 | Dyn5 | hv | 0 | -2 | 2 | 0 | 2.5 | FALSE
0.63 MVA 20/0.4 kV | 0.2619 | 1.65 | 1.206 | 0.63 | 0.4 | 20 | 6 | 150 | Dyn5 | hv | 0 | -2 | 2 | 0 | 2.5 | FALSE
0.25 MVA 10/0.4 kV | 0.24 | 0.6 | 1.2 | 0.25 | 0.4 | 10 | 4 | 150 | Dyn5 | hv | 0 | -2 | 2 | 0 | 2.5 | FALSE
0.4 MVA 10/0.4 kV | 0.2375 | 0.95 | 1.325 | 0.4 | 0.4 | 10 | 4 | 150 | Dyn5 | hv | 0 | -2 | 2 | 0 | 2.5 | FALSE
0.63 MVA 10/0.4 kV | 0.1873 | 1.18 | 1.0794 | 0.63 | 0.4 | 10 | 4 | 150 | Dyn5 | hv | 0 | -2 | 2 | 0 | 2.5 | FALSE

## trafo3w_std_types
| sn_hv_mva | sn_mv_mva | sn_lv_mva | vn_hv_kv | vn_mv_kv | vn_lv_kv | vk_hv_percent | vk_mv_percent | vk_lv_percent | vkr_hv_percent | vkr_mv_percent | vkr_lv_percent | pfe_kw | i0_percent | shift_mv_degree | shift_lv_degree | vector_group | tap_side | tap_neutral | tap_min | tap_max | tap_step_percent
63/25/38 MVA 110/20/10 kV | 63 | 25 | 38 | 110 | 20 | 10 | 10.4 | 10.4 | 10.4 | 0.28 | 0.32 | 0.35 | 35 | 0.89 | 0 | 0 | YN0yn0yn0 | hv | 0 | -10 | 10 | 1.2
63/25/38 MVA 110/10/10 kV | 63 | 25 | 38 | 110 | 10 | 10 | 10.4 | 10.4 | 10.4 | 0.28 | 0.32 | 0.35 | 35 | 0.89 | 0 | 0 | YN0yn0yn0 | hv | 0 | -10 | 10 | 1.2

## fuse_std_types
| fuse_type | i_rated_a | t_avg | t_min | t_total | x_avg | x_min | x_total
HV 100A | HV 100A | 100 | 0 | [10.0, 3.64, 0.854, 0.281, 0.1, 0.0531, 0.022, 0.01] | [10.0, 4.267, 1.21, 0.403, 0.1, 0.058, 0.022, 0.01] | 0 | [300.0, 350.0, 450.0, 550.0, 700.0, 850.0, 1200.0, 1752.0] | [600.0, 700.0, 900.0, 1150.0, 1665.0, 2000.0, 3000.0, 4313.0]
HV 10A | HV 10A | 10 | 0 | [10.0, 1675.0, 0.344, 0.156, 0.1, 0.0417, 0.0171, 0.01] | [10.0, 1.3, 0.3, 0.155, 0.1, 0.0555, 0.023, 0.01] | 0 | [30.0, 32.0, 35.0, 37.0, 39.0, 50.0, 70.0, 88.0] | [60.0, 70.0, 80.0, 87.0, 94.0, 110.0, 150.0, 216.0]
HV 125A | HV 125A | 125 | 0 | [10.0, 1.82, 0.344, 0.1, 0.0467, 0.0269, 0.01] | [10.0, 2.478, 0.426, 0.1, 0.0427, 0.0211, 0.01] | 0 | [375.0, 500.0, 700.0, 925.0, 1200.0, 1500.0, 2341.0] | [750.0, 1000.0, 1500.0, 2200.0, 3000.0, 4000.0, 5765.0]
HV 160A | HV 160A | 160 | 0 | [10.0, 4.15, 1.03, 0.198, 0.1, 0.051, 0.0172, 0.01] | [10.0, 2.3, 0.734, 0.274, 0.1, 0.046, 0.0177, 0.01] | 0 | [480.0, 550.0, 700.0, 1000.0, 1260.0, 1600.0, 2500.0, 3227.0] | [960.0, 1300.0, 1700.0, 2200.0, 2996.0, 4000.0, 6000.0, 7946.0]
HV 16A | HV 16A | 16 | 0 | [10.0, 0.352, 0.164, 0.1, 0.0649, 0.0342, 0.01] | [10.0, 2.34, 0.722, 0.181, 0.1, 0.055, 0.0296, 0.01] | 0 | [48.0, 60.0, 65.0, 71.0, 80.0, 100.0, 162.0] | [96.0, 110.0, 125.0, 150.0, 168.0, 200.0, 250.0, 398.0]
HV 200A | HV 200A | 200 | 0 | [10.0, 4.267, 1.21, 0.403, 0.1, 0.058, 0.022, 0.01] | [10.0, 3.73, 1.654, 0.328, 0.1, 0.0531, 0.019, 0.01] | 0 | [600.0, 700.0, 900.0, 1150.0, 1665.0, 2000.0, 3000.0, 4313.0] | [1200.0, 1500.0, 1800.0, 2700.0, 3960.0, 5000.0, 7500.0, 10620.0]
HV 20A | HV 20A | 20 | 0 | [10.0, 1.3, 0.3, 0.155, 0.1, 0.0555, 0.023, 0.01] | [10.0, 1.3, 0.161, 0.1, 0.0611, 0.0399, 0.0141, 0.01] | 0 | [60.0, 70.0, 80.0, 87.0, 94.0, 110.0, 150.0, 216.0] | [120.0, 150.0, 200.0, 223.0, 260.0, 300.0, 450.0, 532.0]
HV 25A | HV 25A | 25 | 0 | [10.0, 2.512, 0.833, 0.299, 0.1, 0.0372, 0.0223, 0.01] | [10.0, 3.125, 0.597, 0.198, 0.1, 0.0378, 0.022, 0.01] | 0 | [75.0, 82.0, 90.0, 100.0, 124.0, 170.0, 200.0, 289.0] | [150.0, 170.0, 210.0, 250.0, 294.0, 400.0, 500.0, 711.0]
HV 31.5A | HV 31.5A | 31.5 | 0 | [10.0, 2.34, 0.722, 0.181, 0.1, 0.055, 0.0296, 0.01] | [10.0, 2.84, 0.368, 0.164, 0.1, 0.0621, 0.0378, 0.0195, 0.01] | 0 | [95.0, 110.0, 125.0, 150.0, 165.0, 200.0, 250.0, 390.0] | [189.0, 220.0, 300.0, 350.0, 393.0, 450.0, 530.0, 700.0, 960.0]
HV 40A | HV 40A | 40 | 0 | [10.0, 1.3, 0.161, 0.1, 0.0611, 0.0399, 0.0141, 0.01] | [10.0, 2.05, 0.369, 0.198, 0.1, 0.051, 0.0298, 0.01] | 0 | [120.0, 150.0, 200.0, 223.0, 260.0, 300.0, 450.0, 532.0] | [240.0, 300.0, 400.0, 450.0, 530.0, 650.0, 800.0, 1311.0]
HV 50A | HV 50A | 50 | 0 | [10.0, 3.215, 0.597, 0.198, 0.1, 0.0378, 0.022, 0.01] | [10.0, 3.64, 0.854, 0.281, 0.1, 0.0531, 0.022, 0.01] | 0 | [150.0, 170.0, 210.0, 250.0, 294.0, 400.0, 500.0, 711.0] | [300.0, 350.0, 450.0, 550.0, 700.0, 850.0, 1200.0, 1752.0]
HV 6.3A | HV 6.3A | 6.3 | 0 | [10.0, 1.39, 0.344, 0.168, 0.1, 0.056, 0.0263, 0.01] | [10.0, 1.711, 0.516, 0.198, 0.1, 0.0634, 0.0303, 0.01] | 0 | [19.0, 19.5, 20.4, 20.8, 22.0, 25.0, 32.0, 48.0] | [38.0, 40.0, 43.0, 48.0, 53.0, 60.0, 75.0, 118.0]
HV 63A | HV 63A | 63 | 0 | [10.0, 2.84, 0.368, 0.164, 0.1, 0.0621, 0.0378, 0.0195, 0.01] | [10.0, 1.82, 0.344, 0.1, 0.0467, 0.0269, 0.01] | 0 | [189.0, 220.0, 300.0, 350.0, 393.0, 450.0, 530.0, 700.0, 961.0] | [378.0, 500.0, 700.0, 934.0, 1200.0, 1500.0, 2366.0]
HV 80A | HV 80A | 80 | 0 | [10.0, 2.05, 0.369, 0.198, 0.1, 0.051, 0.0298, 0.01] | [10.0, 4.15, 1.03, 0.198, 0.1, 0.051, 0.0172, 0.01] | 0 | [240.0, 300.0, 400.0, 450.0, 530.0, 650.0, 800.0, 1311.0] | [480.0, 550.0, 700.0, 1000.0, 1260.0, 1600.0, 2500.0, 3227.0]
Siemens NH-1-100 | Siemens NH-1-100 | 100 | [5400.0, 2000.0, 400.0, 20.0, 1.0, 0.2, 0.012, 0.004] | 0 | 0 | [150.0, 190.0, 250.0, 430.0, 900.0, 1250.0, 2700.0, 3600.0] | 0 | 0
Siemens NH-1-125 | Siemens NH-1-125 | 125 | [4800.0, 120.0, 7.0, 0.1, 0.004] | 0 | 0 | [180.0, 400.0, 740.0, 2000.0, 4250.0] | 0 | 0
Siemens NH-1-16 | Siemens NH-1-16 | 16 | [4000.0, 400.0, 2.0, 0.1, 0.04, 0.01] | 0 | 0 | [26.0, 35.0, 75.0, 150.0, 200.0, 300.0] | 0 | 0
Siemens NH-1-160 | Siemens NH-1-160 | 160 | [4800.0, 120.0, 7.0, 0.1, 0.004] | 0 | 0 | [210.0, 500.0, 900.0, 2300.0, 5000.0] | 0 | 0
Siemens NH-1-25 | Siemens NH-1-25 | 25 | [4000.0, 1000.0, 10.0, 0.2, 0.02, 0.01] | 0 | 0 | [40.0, 50.0, 100.0, 210.0, 400.0, 500.0] | 0 | 0
Siemens NH-1-50 | Siemens NH-1-50 | 50 | [4000.0, 40.0, 4.0, 1.0, 0.02, 0.01] | 0 | 0 | [86.0, 200.0, 300.0, 400.0, 1000.0, 1280.0] | 0 | 0
Siemens NH-1-63 | Siemens NH-1-63 | 63 | [4000.0, 100.0, 10.0, 2.0, 0.04, 0.01] | 0 | 0 | [100.0, 200.0, 300.0, 400.0, 1000.0, 1500.0] | 0 | 0
Siemens NH-1-80 | Siemens NH-1-80 | 80 | [4800.0, 120.0, 7.0, 0.1, 0.01] | 0 | 0 | [150.58, 250.0, 450.0, 1150.0, 2470.0] | 0 | 0
Siemens NH-2-1000 | Siemens NH-2-1000 | 1000 | [4800.0, 120.0, 7.0, 0.1, 0.004] | 0 | 0 | [1900.0, 3500.0, 8400.0, 24000.0, 52000.0] | 0 | 0
Siemens NH-2-200 | Siemens NH-2-200 | 200 | [4800.0, 120.0, 7.0, 0.1, 0.004] | 0 | 0 | [280.0, 650.0, 1200.0, 3000.0, 7000.0] | 0 | 0
Siemens NH-2-224 | Siemens NH-2-224 | 224 | [4800.0, 120.0, 7.0, 0.2, 0.04, 0.004] | 0 | 0 | [400.0, 750.0, 1453.0, 3025.0, 4315.0, 7600.0] | 0 | 0
Siemens NH-2-250 | Siemens NH-2-250 | 250 | [4800.0, 120.0, 7.0, 0.1, 0.004] | 0 | 0 | [450.0, 800.0, 1650.0, 4000.0, 8500.0] | 0 | 0
Siemens NH-2-315 | Siemens NH-2-315 | 315 | [4800.0, 120.0, 7.0, 0.1, 0.004] | 0 | 0 | [550.0, 920.0, 1900.0, 5000.0, 11000.0] | 0 | 0
Siemens NH-2-355 | Siemens NH-2-355 | 355 | [4800.0, 120.0, 6.0, 0.1, 0.004] | 0 | 0 | [650.0, 1116.27, 2350.0, 5840.0, 12790.0] | 0 | 0
Siemens NH-2-400 | Siemens NH-2-400 | 400 | [4800.0, 120.0, 7.0, 0.1, 0.004] | 0 | 0 | [720.0, 1350.0, 2800.0, 6500.0, 15000.0] | 0 | 0
Siemens NH-2-425 | Siemens NH-2-425 | 425 | [4800.0, 120.0, 7.0, 0.1, 0.004] | 0 | 0 | [850.0, 1500.0, 3050.0, 7500.0, 16500.0] | 0 | 0
Siemens NH-2-630 | Siemens NH-2-630 | 630 | [4800.0, 120.0, 7.0, 0.1, 0.004] | 0 | 0 | [1200.0, 2000.0, 4800.0, 12000.0, 26000.0] | 0 | 0

## dtypes
| element | column | dtype
0 | bus | name | object
1 | bus | vn_kv | float64
2 | bus | type | object
3 | bus | zone | object
4 | bus | in_service | bool
5 | load | name | object
6 | load | bus | uint32
7 | load | p_mw | float64
8 | load | q_mvar | float64
9 | load | const_z_percent | float64
10 | load | const_i_percent | float64
11 | load | sn_mva | float64
12 | load | scaling | float64
13 | load | in_service | bool
14 | load | type | object
15 | ext_grid | name | object
16 | ext_grid | bus | uint32
17 | ext_grid | vm_pu | float64
18 | ext_grid | va_degree | float64
19 | ext_grid | slack_weight | float64
20 | ext_grid | in_service | bool
21 | line | name | object
22 | line | std_type | object
23 | line | from_bus | uint32
24 | line | to_bus | uint32
25 | line | length_km | float64
26 | line | r_ohm_per_km | float64
27 | line | x_ohm_per_km | float64
28 | line | c_nf_per_km | float64
29 | line | g_us_per_km | float64
30 | line | max_i_ka | float64
31 | line | df | float64
32 | line | parallel | uint32
33 | line | type | object
34 | line | in_service | bool
35 | trafo | name | object
36 | trafo | std_type | object
37 | trafo | hv_bus | uint32
38 | trafo | lv_bus | uint32
39 | trafo | sn_mva | float64
40 | trafo | vn_hv_kv | float64
41 | trafo | vn_lv_kv | float64
42 | trafo | vk_percent | float64
43 | trafo | vkr_percent | float64
44 | trafo | pfe_kw | float64
45 | trafo | i0_percent | float64
46 | trafo | shift_degree | float64
47 | trafo | tap_side | object
48 | trafo | tap_neutral | int32
49 | trafo | tap_min | int32
50 | trafo | tap_max | int32
51 | trafo | tap_step_percent | float64
52 | trafo | tap_step_degree | float64
53 | trafo | tap_pos | int32
54 | trafo | tap_phase_shifter | bool
55 | trafo | parallel | uint32
56 | trafo | df | float64
57 | trafo | in_service | bool
58 | line_geodata | coords | object
59 | bus_geodata | x | float64
60 | bus_geodata | y | float64
61 | bus_geodata | coords | object

## parameters
| version | format_version | converged | OPF_converged | name | f_hz | sn_mva
0 | 2.14.6 | 2.14.0 | FALSE | FALSE |  | 50 | 1