## bus
| name | vn_kv | type | zone | in_service
0 | bus_LV_4079-3_0_3_node_0 | 0.4 | n |  | TRUE
1 | bus_LV_4079-3_0_3_node_1 | 0.4 | n |  | TRUE
2 | bus_LV_4079-3_0_3_node_2 | 0.4 | n |  | TRUE
3 | bus_LV_4079-3_0_3_node_3 | 0.4 | n |  | TRUE
4 | bus_LV_4079-3_0_3_node_4 | 0.4 | n |  | TRUE
5 | bus_LV_4079-3_0_3_node_5 | 0.4 | n |  | TRUE
6 | bus_LV_4079-3_0_3_node_10 | 0.4 | n |  | TRUE
7 | bus_LV_4079-3_0_3_node_6 | 0.4 | n |  | TRUE
8 | bus_LV_4079-3_0_3_node_11 | 0.4 | n |  | TRUE
9 | bus_LV_4079-3_0_3_node_7 | 0.4 | n |  | TRUE
10 | bus_LV_4079-3_0_3_node_8 | 0.4 | n |  | TRUE
11 | bus_LV_4079-3_0_3_node_49 | 0.4 | n |  | TRUE
12 | bus_LV_4079-3_0_3_node_50 | 0.4 | n |  | TRUE
13 | bus_LV_4079-3_0_3_node_123 | 0.4 | n |  | TRUE
14 | bus_LV_4079-3_0_3_node_15 | 0.4 | n |  | TRUE
15 | bus_LV_4079-3_0_3_node_136 | 0.4 | n |  | TRUE
16 | bus_LV_4079-3_0_3_node_12 | 0.4 | n |  | TRUE
17 | bus_LV_4079-3_0_3_node_13 | 0.4 | n |  | TRUE
18 | bus_LV_4079-3_0_3_node_14 | 0.4 | n |  | TRUE
19 | bus_LV_4079-3_0_3_node_16 | 0.4 | n |  | TRUE
20 | bus_LV_4079-3_0_3_node_17 | 0.4 | n |  | TRUE
21 | bus_LV_4079-3_0_3_node_22 | 0.4 | n |  | TRUE
22 | bus_LV_4079-3_0_3_node_70 | 0.4 | n |  | TRUE
23 | bus_LV_4079-3_0_3_node_67 | 0.4 | n |  | TRUE
24 | bus_LV_4079-3_0_3_node_51 | 0.4 | n |  | TRUE
25 | bus_LV_4079-3_0_3_node_148 | 0.4 | n |  | TRUE
26 | bus_LV_4079-3_0_3_node_20 | 0.4 | n |  | TRUE
27 | bus_LV_4079-3_0_3_node_154 | 0.4 | n |  | TRUE
28 | bus_LV_4079-3_0_3_node_68 | 0.4 | n |  | TRUE
29 | bus_LV_4079-3_0_3_node_18 | 0.4 | n |  | TRUE
30 | bus_LV_4079-3_0_3_node_19 | 0.4 | n |  | TRUE
31 | bus_LV_4079-3_0_3_node_21 | 0.4 | n |  | TRUE
32 | bus_LV_4079-3_0_3_node_37 | 0.4 | n |  | TRUE
33 | bus_LV_4079-3_0_3_node_38 | 0.4 | n |  | TRUE
34 | bus_LV_4079-3_0_3_node_52 | 0.4 | n |  | TRUE
35 | bus_LV_4079-3_0_3_node_174 | 0.4 | n |  | TRUE
36 | bus_LV_4079-3_0_3_node_126 | 0.4 | n |  | TRUE
37 | bus_LV_4079-3_0_3_node_53 | 0.4 | n |  | TRUE
38 | bus_LV_4079-3_0_3_node_54 | 0.4 | n |  | TRUE
39 | bus_LV_4079-3_0_3_node_55 | 0.4 | n |  | TRUE
40 | bus_LV_4079-3_0_3_node_56 | 0.4 | n |  | TRUE
41 | bus_LV_4079-3_0_3_node_57 | 0.4 | n |  | TRUE
42 | bus_LV_4079-3_0_3_node_167 | 0.4 | n |  | TRUE
43 | bus_LV_4079-3_0_3_node_165 | 0.4 | n |  | TRUE
44 | bus_LV_4079-3_0_3_node_183 | 0.4 | n |  | TRUE
45 | bus_LV_4079-3_0_3_node_166 | 0.4 | n |  | TRUE
46 | bus_LV_4079-3_0_3_node_58 | 0.4 | n |  | TRUE
47 | bus_LV_4079-3_0_3_node_59 | 0.4 | n |  | TRUE
48 | bus_LV_4079-3_0_3_node_60 | 0.4 | n |  | TRUE
49 | bus_LV_4079-3_0_3_node_61 | 0.4 | n |  | TRUE
50 | bus_LV_4079-3_0_3_node_152 | 0.4 | n |  | TRUE
51 | bus_LV_4079-3_0_3_node_153 | 0.4 | n |  | TRUE
52 | bus_LV_4079-3_0_3_node_121 | 0.4 | n |  | TRUE
53 | bus_LV_4079-3_0_3_node_62 | 0.4 | n |  | TRUE
54 | bus_LV_4079-3_0_3_node_63 | 0.4 | n |  | TRUE
55 | bus_LV_4079-3_0_3_node_64 | 0.4 | n |  | TRUE
56 | bus_LV_4079-3_0_3_node_65 | 0.4 | n |  | TRUE
57 | bus_LV_4079-3_0_3_node_66 | 0.4 | n |  | TRUE
58 | bus_LV_4079-3_0_3_node_76 | 0.4 | n |  | TRUE
59 | bus_LV_4079-3_0_3_node_92 | 0.4 | n |  | TRUE
60 | bus_LV_4079-3_0_3_node_77 | 0.4 | n |  | TRUE
61 | bus_LV_4079-3_0_3_node_78 | 0.4 | n |  | TRUE
62 | bus_LV_4079-3_0_3_node_69 | 0.4 | n |  | TRUE
63 | bus_LV_4079-3_0_3_node_109 | 0.4 | n |  | TRUE
64 | bus_LV_4079-3_0_3_node_163 | 0.4 | n |  | TRUE
65 | bus_LV_4079-3_0_3_node_108 | 0.4 | n |  | TRUE
66 | bus_LV_4079-3_0_3_node_155 | 0.4 | n |  | TRUE
67 | bus_LV_4079-3_0_3_node_72 | 0.4 | n |  | TRUE
68 | bus_LV_4079-3_0_3_node_74 | 0.4 | n |  | TRUE
69 | bus_LV_4079-3_0_3_node_96 | 0.4 | n |  | TRUE
70 | bus_LV_4079-3_0_3_node_94 | 0.4 | n |  | TRUE
71 | bus_LV_4079-3_0_3_node_103 | 0.4 | n |  | TRUE
72 | bus_LV_4079-3_0_3_node_125 | 0.4 | n |  | TRUE
73 | bus_LV_4079-3_0_3_node_104 | 0.4 | n |  | TRUE
74 | bus_LV_4079-3_0_3_node_79 | 0.4 | n |  | TRUE
75 | bus_LV_4079-3_0_3_node_80 | 0.4 | n |  | TRUE
76 | bus_LV_4079-3_0_3_node_81 | 0.4 | n |  | TRUE
77 | bus_LV_4079-3_0_3_node_82 | 0.4 | n |  | TRUE
78 | bus_LV_4079-3_0_3_node_83 | 0.4 | n |  | TRUE
79 | bus_LV_4079-3_0_3_node_160 | 0.4 | n |  | TRUE
80 | bus_LV_4079-3_0_3_node_161 | 0.4 | n |  | TRUE
81 | bus_LV_4079-3_0_3_node_118 | 0.4 | n |  | TRUE
82 | bus_LV_4079-3_0_3_node_173 | 0.4 | n |  | TRUE
83 | bus_LV_4079-3_0_3_node_172 | 0.4 | n |  | TRUE
84 | bus_LV_4079-3_0_3_node_93 | 0.4 | n |  | TRUE
85 | bus_LV_4079-3_0_3_node_97 | 0.4 | n |  | TRUE
86 | bus_LV_4079-3_0_3_node_117 | 0.4 | n |  | TRUE
87 | bus_LV_4079-3_0_3_node_119 | 0.4 | n |  | TRUE
88 | bus_LV_4079-3_0_3_node_95 | 0.4 | n |  | TRUE
89 | bus_LV_4079-3_0_3_node_115 | 0.4 | n |  | TRUE
90 | bus_LV_4079-3_0_3_node_120 | 0.4 | n |  | TRUE
91 | bus_LV_4079-3_0_3_node_105 | 0.4 | n |  | TRUE
92 | bus_LV_4079-3_0_3_node_107 | 0.4 | n |  | TRUE
93 | bus_LV_4079-3_0_3_node_106 | 0.4 | n |  | TRUE
94 | bus_LV_4079-3_0_3_node_110 | 0.4 | n |  | TRUE
95 | bus_LV_4079-3_0_3_node_162 | 0.4 | n |  | TRUE
96 | bus_LV_4079-3_0_3_node_113 | 0.4 | n |  | TRUE
97 | bus_LV_4079-3_0_3_node_114 | 0.4 | n |  | TRUE
98 | bus_LV_4079-3_0_3_node_116 | 0.4 | n |  | TRUE
99 | bus_LV_4079-3_0_3_node_122 | 0.4 | n |  | TRUE
100 | bus_LV_4079-3_0_3_node_175 | 0.4 | n |  | TRUE
101 | bus_LV_4079-3_0_3_node_145 | 0.4 | n |  | TRUE
102 | bus_LV_4079-3_0_3_node_146 | 0.4 | n |  | TRUE
103 | bus_LV_4079-3_0_3_node_141 | 0.4 | n |  | TRUE
104 | bus_LV_4079-3_0_3_node_142 | 0.4 | n |  | TRUE
105 | bus_LV_4079-3_0_3_node_143 | 0.4 | n |  | TRUE
106 | bus_LV_4079-3_0_3_node_144 | 0.4 | n |  | TRUE
107 | bus_LV_4079-3_0_3_node_168 | 0.4 | n |  | TRUE
108 | bus_LV_4079-3_0_3_node_147 | 0.4 | n |  | TRUE
109 | bus_LV_4079-3_0_3_node_179 | 0.4 | n |  | TRUE
110 | bus_LV_4079-3_0_3_node_180 | 0.4 | n |  | TRUE
111 | bus_LV_4079-3_0_3_node_176 | 0.4 | n |  | TRUE
112 | bus_LV_4079-3_0_3_node_177 | 0.4 | n |  | TRUE
113 | bus_LV_4079-3_0_3_node_181 | 0.4 | n |  | TRUE
114 | bus_MV_420_1_node_65 | 20 | n |  | TRUE

## load
| name | bus | p_mw | q_mvar | const_z_percent | const_i_percent | sn_mva | scaling | in_service | type
0 | LV_4079-3_0_3_load_0 | 0 | 0.0026349 | 0.00066038 | 0 | 0 |  | 1 | TRUE | wye
1 | LV_4079-3_0_3_load_1 | 1 | 0.0020329 | 0.00050949 | 0 | 0 |  | 1 | TRUE | wye
2 | LV_4079-3_0_3_load_2 | 2 | 0.0035061 | 0.0008787 | 0 | 0 |  | 1 | TRUE | wye
3 | LV_4079-3_0_3_load_3 | 3 | 0.00409 | 0.0010251 | 0 | 0 |  | 1 | TRUE | wye
4 | LV_4079-3_0_3_load_4 | 4 | 0.0035167 | 0.00088136 | 0 | 0 |  | 1 | TRUE | wye
5 | LV_4079-3_0_3_load_5 | 5 | 0.0038844 | 0.00097353 | 0 | 0 |  | 1 | TRUE | wye
6 | LV_4079-3_0_3_load_10 | 6 | 0.0039211 | 0.00098271 | 0 | 0 |  | 1 | TRUE | wye
7 | LV_4079-3_0_3_load_6 | 7 | 0.0046484 | 0.001165 | 0 | 0 |  | 1 | TRUE | wye
8 | LV_4079-3_0_3_load_7 | 9 | 0.0023122 | 0.0005795 | 0 | 0 |  | 1 | TRUE | wye
9 | LV_4079-3_0_3_load_8 | 10 | 0.0042381 | 0.0010622 | 0 | 0 |  | 1 | TRUE | wye
10 | LV_4079-3_0_3_load_50 | 12 | 0.0029833 | 0.00074769 | 0 | 0 |  | 1 | TRUE | wye
11 | LV_4079-3_0_3_load_123 | 13 | 0.0027131 | 0.00067997 | 0 | 0 |  | 1 | TRUE | wye
12 | LV_4079-3_0_3_load_15 | 14 | 0.0015576 | 0.00039038 | 0 | 0 |  | 1 | TRUE | wye
13 | LV_4079-3_0_3_load_136 | 15 | 0.002367 | 0.00059322 | 0 | 0 |  | 1 | TRUE | wye
14 | LV_4079-3_0_3_load_12 | 16 | 0.0043795 | 0.0010976 | 0 | 0 |  | 1 | TRUE | wye
15 | LV_4079-3_0_3_load_13 | 17 | 0.0023083 | 0.00057852 | 0 | 0 |  | 1 | TRUE | wye
16 | LV_4079-3_0_3_load_22 | 21 | 0.0025855 | 0.00064799 | 0 | 0 |  | 1 | TRUE | wye
17 | LV_4079-3_0_3_load_70 | 22 | 0.0037602 | 0.00094239 | 0 | 0 |  | 1 | TRUE | wye
18 | LV_4079-3_0_3_load_67 | 23 | 0.0039948 | 0.0010012 | 0 | 0 |  | 1 | TRUE | wye
19 | LV_4079-3_0_3_load_51 | 24 | 0.0026012 | 0.00065192 | 0 | 0 |  | 1 | TRUE | wye
20 | LV_4079-3_0_3_load_148 | 25 | 0.0027926 | 0.00069989 | 0 | 0 |  | 1 | TRUE | wye
21 | LV_4079-3_0_3_load_20 | 26 | 0.0050904 | 0.0012758 | 0 | 0 |  | 1 | TRUE | wye
22 | LV_4079-3_0_3_load_154 | 27 | 0.0083377 | 0.0020896 | 0 | 0 |  | 1 | TRUE | wye
23 | LV_4079-3_0_3_load_68 | 28 | 0.0048404 | 0.0012131 | 0 | 0 |  | 1 | TRUE | wye
24 | LV_4079-3_0_3_load_18 | 29 | 0.0037454 | 0.00093869 | 0 | 0 |  | 1 | TRUE | wye
25 | LV_4079-3_0_3_load_19 | 30 | 0.0038928 | 0.00097563 | 0 | 0 |  | 1 | TRUE | wye
26 | LV_4079-3_0_3_load_21 | 31 | 0.0033259 | 0.00083356 | 0 | 0 |  | 1 | TRUE | wye
27 | LV_4079-3_0_3_load_37 | 32 | 0.0028838 | 0.00072276 | 0 | 0 |  | 1 | TRUE | wye
28 | LV_4079-3_0_3_load_38 | 33 | 0.0029583 | 0.00074142 | 0 | 0 |  | 1 | TRUE | wye
29 | LV_4079-3_0_3_load_52 | 34 | 0.0022908 | 0.00057413 | 0 | 0 |  | 1 | TRUE | wye
30 | LV_4079-3_0_3_load_174 | 35 | 0.0023041 | 0.00057747 | 0 | 0 |  | 1 | TRUE | wye
31 | LV_4079-3_0_3_load_53 | 37 | 0.0022389 | 0.00056113 | 0 | 0 |  | 1 | TRUE | wye
32 | LV_4079-3_0_3_load_54 | 38 | 0.003479 | 0.00087192 | 0 | 0 |  | 1 | TRUE | wye
33 | LV_4079-3_0_3_load_57 | 41 | 0.0016488 | 0.00041324 | 0 | 0 |  | 1 | TRUE | wye
34 | LV_4079-3_0_3_load_167 | 42 | 0.0022528 | 0.00056461 | 0 | 0 |  | 1 | TRUE | wye
35 | LV_4079-3_0_3_load_165 | 43 | 0.0011395 | 0.00028559 | 0 | 0 |  | 1 | TRUE | wye
36 | LV_4079-3_0_3_load_183 | 44 | 0.0035015 | 0.00087757 | 0 | 0 |  | 1 | TRUE | wye
37 | LV_4079-3_0_3_load_58 | 46 | 0.0031515 | 0.00078985 | 0 | 0 |  | 1 | TRUE | wye
38 | LV_4079-3_0_3_load_59 | 47 | 0.0016581 | 0.00041555 | 0 | 0 |  | 1 | TRUE | wye
39 | LV_4079-3_0_3_load_60 | 48 | 0.0041045 | 0.0010287 | 0 | 0 |  | 1 | TRUE | wye
40 | LV_4079-3_0_3_load_61 | 49 | 0.0033431 | 0.00083787 | 0 | 0 |  | 1 | TRUE | wye
41 | LV_4079-3_0_3_load_153 | 51 | 0.0019791 | 0.000496 | 0 | 0 |  | 1 | TRUE | wye
42 | LV_4079-3_0_3_load_121 | 52 | 0.0017859 | 0.0004476 | 0 | 0 |  | 1 | TRUE | wye
43 | LV_4079-3_0_3_load_62 | 53 | 0.0014538 | 0.00036436 | 0 | 0 |  | 1 | TRUE | wye
44 | LV_4079-3_0_3_load_64 | 55 | 0.0029157 | 0.00073074 | 0 | 0 |  | 1 | TRUE | wye
45 | LV_4079-3_0_3_load_65 | 56 | 0.0026715 | 0.00066953 | 0 | 0 |  | 1 | TRUE | wye
46 | LV_4079-3_0_3_load_66 | 57 | 0.0032058 | 0.00080344 | 0 | 0 |  | 1 | TRUE | wye
47 | LV_4079-3_0_3_load_92 | 59 | 0.0026537 | 0.00066508 | 0 | 0 |  | 1 | TRUE | wye
48 | LV_4079-3_0_3_load_77 | 60 | 0.0012723 | 0.00031887 | 0 | 0 |  | 1 | TRUE | wye
49 | LV_4079-3_0_3_load_78 | 61 | 0.0021556 | 0.00054025 | 0 | 0 |  | 1 | TRUE | wye
50 | LV_4079-3_0_3_load_69 | 62 | 0.0019053 | 0.00047752 | 0 | 0 |  | 1 | TRUE | wye
51 | LV_4079-3_0_3_load_163 | 64 | 0.0034521 | 0.00086517 | 0 | 0 |  | 1 | TRUE | wye
52 | LV_4079-3_0_3_load_155 | 66 | 0.0036849 | 0.00092352 | 0 | 0 |  | 1 | TRUE | wye
53 | LV_4079-3_0_3_load_72 | 67 | 0.0025461 | 0.00063812 | 0 | 0 |  | 1 | TRUE | wye
54 | LV_4079-3_0_3_load_96 | 69 | 0.0022192 | 0.00055618 | 0 | 0 |  | 1 | TRUE | wye
55 | LV_4079-3_0_3_load_94 | 70 | 0.003074 | 0.00077041 | 0 | 0 |  | 1 | TRUE | wye
56 | LV_4079-3_0_3_load_103 | 71 | 0.0027854 | 0.00069809 | 0 | 0 |  | 1 | TRUE | wye
57 | LV_4079-3_0_3_load_125 | 72 | 0.0019337 | 0.00048463 | 0 | 0 |  | 1 | TRUE | wye
58 | LV_4079-3_0_3_load_104 | 73 | 0.0024852 | 0.00062284 | 0 | 0 |  | 1 | TRUE | wye
59 | LV_4079-3_0_3_load_79 | 74 | 0.0035909 | 0.00089997 | 0 | 0 |  | 1 | TRUE | wye
60 | LV_4079-3_0_3_load_80 | 75 | 0.0042612 | 0.001068 | 0 | 0 |  | 1 | TRUE | wye
61 | LV_4079-3_0_3_load_82 | 77 | 0.0013844 | 0.00034696 | 0 | 0 |  | 1 | TRUE | wye
62 | LV_4079-3_0_3_load_83 | 78 | 0.0045678 | 0.0011448 | 0 | 0 |  | 1 | TRUE | wye
63 | LV_4079-3_0_3_load_160 | 79 | 0.0018788 | 0.00047088 | 0 | 0 |  | 1 | TRUE | wye
64 | LV_4079-3_0_3_load_161 | 80 | 0.0011258 | 0.00028215 | 0 | 0 |  | 1 | TRUE | wye
65 | LV_4079-3_0_3_load_118 | 81 | 0.0047517 | 0.0011909 | 0 | 0 |  | 1 | TRUE | wye
66 | LV_4079-3_0_3_load_173 | 82 | 0.0022857 | 0.00057285 | 0 | 0 |  | 1 | TRUE | wye
67 | LV_4079-3_0_3_load_172 | 83 | 0.0038902 | 0.00097497 | 0 | 0 |  | 1 | TRUE | wye
68 | LV_4079-3_0_3_load_117 | 86 | 0.0014516 | 0.00036381 | 0 | 0 |  | 1 | TRUE | wye
69 | LV_4079-3_0_3_load_119 | 87 | 0.0016912 | 0.00042385 | 0 | 0 |  | 1 | TRUE | wye
70 | LV_4079-3_0_3_load_95 | 88 | 0.0020925 | 0.00052444 | 0 | 0 |  | 1 | TRUE | wye
71 | LV_4079-3_0_3_load_115 | 89 | 0.0015363 | 0.00038504 | 0 | 0 |  | 1 | TRUE | wye
72 | LV_4079-3_0_3_load_105 | 91 | 0.0019025 | 0.00047682 | 0 | 0 |  | 1 | TRUE | wye
73 | LV_4079-3_0_3_load_107 | 92 | 0.0023184 | 0.00058105 | 0 | 0 |  | 1 | TRUE | wye
74 | LV_4079-3_0_3_load_106 | 93 | 0.0029491 | 0.00073911 | 0 | 0 |  | 1 | TRUE | wye
75 | LV_4079-3_0_3_load_110 | 94 | 0.0017268 | 0.00043277 | 0 | 0 |  | 1 | TRUE | wye
76 | LV_4079-3_0_3_load_113 | 96 | 0.0026166 | 0.00065577 | 0 | 0 |  | 1 | TRUE | wye
77 | LV_4079-3_0_3_load_114 | 97 | 0.0019433 | 0.00048703 | 0 | 0 |  | 1 | TRUE | wye
78 | LV_4079-3_0_3_load_116 | 98 | 0.0021219 | 0.00053179 | 0 | 0 |  | 1 | TRUE | wye
79 | LV_4079-3_0_3_load_122 | 99 | 0.0019281 | 0.00048322 | 0 | 0 |  | 1 | TRUE | wye
80 | LV_4079-3_0_3_load_175 | 100 | 0.0015685 | 0.0003931 | 0 | 0 |  | 1 | TRUE | wye
81 | LV_4079-3_0_3_load_145 | 101 | 0.0012918 | 0.00032375 | 0 | 0 |  | 1 | TRUE | wye
82 | LV_4079-3_0_3_load_146 | 102 | 0.0033901 | 0.00084965 | 0 | 0 |  | 1 | TRUE | wye
83 | LV_4079-3_0_3_load_141 | 103 | 0.0014251 | 0.00035716 | 0 | 0 |  | 1 | TRUE | wye
84 | LV_4079-3_0_3_load_143 | 105 | 0.0013719 | 0.00034383 | 0 | 0 |  | 1 | TRUE | wye
85 | LV_4079-3_0_3_load_144 | 106 | 0.0018688 | 0.00046838 | 0 | 0 |  | 1 | TRUE | wye
86 | LV_4079-3_0_3_load_168 | 107 | 0.0016705 | 0.00041866 | 0 | 0 |  | 1 | TRUE | wye
87 | LV_4079-3_0_3_load_147 | 108 | 0.0023384 | 0.00058607 | 0 | 0 |  | 1 | TRUE | wye
88 | LV_4079-3_0_3_load_179 | 109 | 0.0023238 | 0.0005824 | 0 | 0 |  | 1 | TRUE | wye
89 | LV_4079-3_0_3_load_180 | 110 | 0.0015742 | 0.00039454 | 0 | 0 |  | 1 | TRUE | wye
90 | LV_4079-3_0_3_load_176 | 111 | 0.0050317 | 0.0012611 | 0 | 0 |  | 1 | TRUE | wye
91 | LV_4079-3_0_3_load_177 | 112 | 0.0019398 | 0.00048617 | 0 | 0 |  | 1 | TRUE | wye
92 | LV_4079-3_0_3_load_181 | 113 | 0.0027331 | 0.00068498 | 0 | 0 |  | 1 | TRUE | wye

## ext_grid
| name | bus | vm_pu | va_degree | slack_weight | in_service
0 |  | 62 | 1 | 0 | 1 | TRUE

## line
| name | std_type | from_bus | to_bus | length_km | r_ohm_per_km | x_ohm_per_km | c_nf_per_km | g_us_per_km | max_i_ka | df | parallel | type | in_service
0 | LV_4079-3_0_3_line_0 |  | 0 | 1 | 0.0091452 | 0.125 | 0.08 | 261 | 0 | 0.364 | 1 | 1 | cs | TRUE
1 | LV_4079-3_0_3_line_1 |  | 0 | 2 | 0.017362 | 0.125 | 0.08 | 261 | 0 | 0.364 | 1 | 1 | cs | TRUE
2 | LV_4079-3_0_3_line_2 |  | 1 | 3 | 0.016219 | 0.125 | 0.08 | 261 | 0 | 0.364 | 1 | 1 | cs | TRUE
3 | LV_4079-3_0_3_line_3 |  | 2 | 4 | 0.012543 | 0.125 | 0.08 | 261 | 0 | 0.364 | 1 | 1 | cs | TRUE
4 | LV_4079-3_0_3_line_4 |  | 3 | 5 | 0.018744 | 0.125 | 0.08 | 261 | 0 | 0.364 | 1 | 1 | cs | TRUE
5 | LV_4079-3_0_3_line_5 |  | 4 | 6 | 0.021604 | 0.125 | 0.08 | 261 | 0 | 0.364 | 1 | 1 | cs | TRUE
6 | LV_4079-3_0_3_line_6 |  | 5 | 7 | 0.006155 | 0.125 | 0.08 | 261 | 0 | 0.364 | 1 | 1 | cs | TRUE
7 | LV_4079-3_0_3_line_7 |  | 6 | 8 | 0.017512 | 0.125 | 0.08 | 261 | 0 | 0.364 | 1 | 1 | cs | TRUE
8 | LV_4079-3_0_3_line_8 |  | 7 | 9 | 0.018142 | 0.125 | 0.08 | 261 | 0 | 0.364 | 1 | 1 | cs | TRUE
9 | LV_4079-3_0_3_line_9 |  | 8 | 11 | 0.016505 | 0.125 | 0.08 | 261 | 0 | 0.364 | 1 | 1 | cs | TRUE
10 | LV_4079-3_0_3_line_10 |  | 8 | 12 | 0.0066737 | 0.125 | 0.08 | 261 | 0 | 0.364 | 1 | 1 | cs | TRUE
11 | LV_4079-3_0_3_line_11 |  | 9 | 10 | 0.0078895 | 0.125 | 0.08 | 261 | 0 | 0.364 | 1 | 1 | cs | TRUE
12 | LV_4079-3_0_3_line_12 |  | 11 | 13 | 0.037605 | 0.125 | 0.08 | 261 | 0 | 0.364 | 1 | 1 | cs | TRUE
13 | LV_4079-3_0_3_line_13 |  | 11 | 14 | 0.020214 | 0.125 | 0.08 | 261 | 0 | 0.364 | 1 | 1 | cs | TRUE
14 | LV_4079-3_0_3_line_14 |  | 12 | 15 | 0.025953 | 0.125 | 0.08 | 261 | 0 | 0.364 | 1 | 1 | cs | TRUE
15 | LV_4079-3_0_3_line_15 |  | 13 | 35 | 0.02981 | 0.125 | 0.08 | 261 | 0 | 0.364 | 1 | 1 | cs | TRUE
16 | LV_4079-3_0_3_line_16 |  | 14 | 17 | 0.017224 | 0.125 | 0.08 | 261 | 0 | 0.364 | 1 | 1 | cs | TRUE
17 | LV_4079-3_0_3_line_17 |  | 16 | 17 | 0.010735 | 0.125 | 0.08 | 261 | 0 | 0.364 | 1 | 1 | cs | TRUE
18 | LV_4079-3_0_3_line_18 |  | 16 | 18 | 0.0034172 | 0.125 | 0.08 | 261 | 0 | 0.364 | 1 | 1 | cs | TRUE
19 | LV_4079-3_0_3_line_19 |  | 18 | 19 | 0.019728 | 0.125 | 0.08 | 261 | 0 | 0.364 | 1 | 1 | cs | TRUE
20 | LV_4079-3_0_3_line_20 |  | 18 | 20 | 0.050327 | 0.125 | 0.08 | 261 | 0 | 0.364 | 1 | 1 | cs | TRUE
21 | LV_4079-3_0_3_line_21 |  | 19 | 21 | 0.021775 | 0.125 | 0.08 | 261 | 0 | 0.364 | 1 | 1 | cs | TRUE
22 | LV_4079-3_0_3_line_22 |  | 20 | 22 | 0.013546 | 0.125 | 0.08 | 261 | 0 | 0.364 | 1 | 1 | cs | TRUE
23 | LV_4079-3_0_3_line_23 |  | 20 | 23 | 0.019817 | 0.125 | 0.08 | 261 | 0 | 0.364 | 1 | 1 | cs | TRUE
24 | LV_4079-3_0_3_line_24 |  | 21 | 26 | 0.016271 | 0.125 | 0.08 | 261 | 0 | 0.364 | 1 | 1 | cs | TRUE
25 | LV_4079-3_0_3_line_25 |  | 22 | 27 | 0.022997 | 0.125 | 0.08 | 261 | 0 | 0.364 | 1 | 1 | cs | TRUE
26 | LV_4079-3_0_3_line_26 |  | 23 | 28 | 0.014702 | 0.125 | 0.08 | 261 | 0 | 0.364 | 1 | 1 | cs | TRUE
27 | LV_4079-3_0_3_line_27 |  | 24 | 25 | 0.0049227 | 0.125 | 0.08 | 261 | 0 | 0.364 | 1 | 1 | cs | TRUE
28 | LV_4079-3_0_3_line_28 |  | 25 | 36 | 0.029899 | 0.125 | 0.08 | 261 | 0 | 0.364 | 1 | 1 | cs | TRUE
29 | LV_4079-3_0_3_line_29 |  | 26 | 29 | 0.011139 | 0.125 | 0.08 | 261 | 0 | 0.364 | 1 | 1 | cs | TRUE
30 | LV_4079-3_0_3_line_30 |  | 27 | 66 | 0.003287 | 0.125 | 0.08 | 261 | 0 | 0.364 | 1 | 1 | cs | TRUE
31 | LV_4079-3_0_3_line_31 |  | 28 | 62 | 0.029773 | 0.125 | 0.08 | 261 | 0 | 0.364 | 1 | 1 | cs | TRUE
32 | LV_4079-3_0_3_line_32 |  | 29 | 30 | 0.017677 | 0.125 | 0.08 | 261 | 0 | 0.364 | 1 | 1 | cs | TRUE
33 | LV_4079-3_0_3_line_33 |  | 30 | 31 | 0.013306 | 0.125 | 0.08 | 261 | 0 | 0.364 | 1 | 1 | cs | TRUE
34 | LV_4079-3_0_3_line_34 |  | 31 | 32 | 0.017751 | 0.125 | 0.08 | 261 | 0 | 0.364 | 1 | 1 | cs | TRUE
35 | LV_4079-3_0_3_line_35 |  | 32 | 33 | 0.0064031 | 0.125 | 0.08 | 261 | 0 | 0.364 | 1 | 1 | cs | TRUE
36 | LV_4079-3_0_3_line_36 |  | 33 | 34 | 0.015847 | 0.125 | 0.08 | 261 | 0 | 0.364 | 1 | 1 | cs | TRUE
37 | LV_4079-3_0_3_line_37 |  | 35 | 100 | 0.015903 | 0.125 | 0.08 | 261 | 0 | 0.364 | 1 | 1 | cs | TRUE
38 | LV_4079-3_0_3_line_38 |  | 36 | 101 | 0.013623 | 0.125 | 0.08 | 261 | 0 | 0.364 | 1 | 1 | cs | TRUE
39 | LV_4079-3_0_3_line_39 |  | 36 | 72 | 0.013788 | 0.125 | 0.08 | 261 | 0 | 0.364 | 1 | 1 | cs | TRUE
40 | LV_4079-3_0_3_line_40 |  | 37 | 38 | 0.0053487 | 0.125 | 0.08 | 261 | 0 | 0.364 | 1 | 1 | cs | TRUE
41 | LV_4079-3_0_3_line_41 |  | 37 | 39 | 0.023396 | 0.125 | 0.08 | 261 | 0 | 0.364 | 1 | 1 | cs | TRUE
42 | LV_4079-3_0_3_line_42 |  | 39 | 40 | 0.007553 | 0.125 | 0.08 | 261 | 0 | 0.364 | 1 | 1 | cs | TRUE
43 | LV_4079-3_0_3_line_43 |  | 39 | 41 | 0.0093621 | 0.125 | 0.08 | 261 | 0 | 0.364 | 1 | 1 | cs | TRUE
44 | LV_4079-3_0_3_line_44 |  | 40 | 42 | 0.019766 | 0.125 | 0.08 | 261 | 0 | 0.364 | 1 | 1 | cs | TRUE
45 | LV_4079-3_0_3_line_45 |  | 40 | 43 | 0.014557 | 0.125 | 0.08 | 261 | 0 | 0.364 | 1 | 1 | cs | TRUE
46 | LV_4079-3_0_3_line_46 |  | 42 | 44 | 0.020613 | 0.125 | 0.08 | 261 | 0 | 0.364 | 1 | 1 | cs | TRUE
47 | LV_4079-3_0_3_line_47 |  | 43 | 45 | 0.0045786 | 0.125 | 0.08 | 261 | 0 | 0.364 | 1 | 1 | cs | TRUE
48 | LV_4079-3_0_3_line_48 |  | 44 | 81 | 0.079598 | 0.125 | 0.08 | 261 | 0 | 0.364 | 1 | 1 | cs | TRUE
49 | LV_4079-3_0_3_line_49 |  | 45 | 95 | 0.03172 | 0.125 | 0.08 | 261 | 0 | 0.364 | 1 | 1 | cs | TRUE
50 | LV_4079-3_0_3_line_50 |  | 45 | 99 | 0.046918 | 0.125 | 0.08 | 261 | 0 | 0.364 | 1 | 1 | cs | TRUE
51 | LV_4079-3_0_3_line_51 |  | 46 | 47 | 0.017736 | 0.125 | 0.08 | 261 | 0 | 0.364 | 1 | 1 | cs | TRUE
52 | LV_4079-3_0_3_line_52 |  | 46 | 48 | 0.0021619 | 0.125 | 0.08 | 261 | 0 | 0.364 | 1 | 1 | cs | TRUE
53 | LV_4079-3_0_3_line_53 |  | 47 | 49 | 0.011439 | 0.125 | 0.08 | 261 | 0 | 0.364 | 1 | 1 | cs | TRUE
54 | LV_4079-3_0_3_line_54 |  | 49 | 50 | 0.0076601 | 0.125 | 0.08 | 261 | 0 | 0.364 | 1 | 1 | cs | TRUE
55 | LV_4079-3_0_3_line_55 |  | 50 | 51 | 0.018223 | 0.125 | 0.08 | 261 | 0 | 0.364 | 1 | 1 | cs | TRUE
56 | LV_4079-3_0_3_line_56 |  | 50 | 52 | 0.012141 | 0.125 | 0.08 | 261 | 0 | 0.364 | 1 | 1 | cs | TRUE
57 | LV_4079-3_0_3_line_57 |  | 51 | 107 | 0.0017018 | 0.125 | 0.08 | 261 | 0 | 0.364 | 1 | 1 | cs | TRUE
58 | LV_4079-3_0_3_line_58 |  | 52 | 90 | 0.019026 | 0.125 | 0.08 | 261 | 0 | 0.364 | 1 | 1 | cs | TRUE
59 | LV_4079-3_0_3_line_59 |  | 53 | 54 | 0.020024 | 0.125 | 0.08 | 261 | 0 | 0.364 | 1 | 1 | cs | TRUE
60 | LV_4079-3_0_3_line_60 |  | 53 | 55 | 0.0075773 | 0.125 | 0.08 | 261 | 0 | 0.364 | 1 | 1 | cs | TRUE
61 | LV_4079-3_0_3_line_61 |  | 54 | 56 | 0.026223 | 0.125 | 0.08 | 261 | 0 | 0.364 | 1 | 1 | cs | TRUE
62 | LV_4079-3_0_3_line_62 |  | 54 | 57 | 0.0065607 | 0.125 | 0.08 | 261 | 0 | 0.364 | 1 | 1 | cs | TRUE
63 | LV_4079-3_0_3_line_63 |  | 56 | 58 | 0.021868 | 0.125 | 0.08 | 261 | 0 | 0.364 | 1 | 1 | cs | TRUE
64 | LV_4079-3_0_3_line_64 |  | 57 | 59 | 0.041851 | 0.125 | 0.08 | 261 | 0 | 0.364 | 1 | 1 | cs | TRUE
65 | LV_4079-3_0_3_line_65 |  | 58 | 60 | 0.016087 | 0.125 | 0.08 | 261 | 0 | 0.364 | 1 | 1 | cs | TRUE
66 | LV_4079-3_0_3_line_66 |  | 58 | 61 | 0.025502 | 0.125 | 0.08 | 261 | 0 | 0.364 | 1 | 1 | cs | TRUE
67 | LV_4079-3_0_3_line_67 |  | 60 | 71 | 0.010323 | 0.125 | 0.08 | 261 | 0 | 0.364 | 1 | 1 | cs | TRUE
68 | LV_4079-3_0_3_line_68 |  | 61 | 72 | 0.018725 | 0.125 | 0.08 | 261 | 0 | 0.364 | 1 | 1 | cs | TRUE
69 | LV_4079-3_0_3_line_69 |  | 62 | 63 | 0.023299 | 0.125 | 0.08 | 261 | 0 | 0.364 | 1 | 2 | cs | TRUE
70 | LV_4079-3_0_3_line_70 |  | 63 | 64 | 0.019798 | 0.125 | 0.08 | 261 | 0 | 0.364 | 1 | 1 | cs | TRUE
71 | LV_4079-3_0_3_line_71 |  | 63 | 65 | 0.022653 | 0.125 | 0.08 | 261 | 0 | 0.364 | 1 | 1 | cs | TRUE
72 | LV_4079-3_0_3_line_72 |  | 64 | 83 | 0.0015425 | 0.125 | 0.08 | 261 | 0 | 0.364 | 1 | 1 | cs | TRUE
73 | LV_4079-3_0_3_line_73 |  | 65 | 94 | 0.026194 | 0.125 | 0.08 | 261 | 0 | 0.364 | 1 | 1 | cs | TRUE
74 | LV_4079-3_0_3_line_74 |  | 65 | 93 | 0.012687 | 0.125 | 0.08 | 261 | 0 | 0.364 | 1 | 1 | cs | TRUE
75 | LV_4079-3_0_3_line_75 |  | 66 | 111 | 0.033262 | 0.125 | 0.08 | 261 | 0 | 0.364 | 1 | 1 | cs | TRUE
76 | LV_4079-3_0_3_line_76 |  | 67 | 68 | 0.049732 | 0.125 | 0.08 | 261 | 0 | 0.364 | 1 | 1 | cs | TRUE
77 | LV_4079-3_0_3_line_77 |  | 68 | 69 | 0.020309 | 0.125 | 0.08 | 261 | 0 | 0.364 | 1 | 1 | cs | TRUE
78 | LV_4079-3_0_3_line_78 |  | 69 | 70 | 0.028478 | 0.125 | 0.08 | 261 | 0 | 0.364 | 1 | 1 | cs | TRUE
79 | LV_4079-3_0_3_line_79 |  | 70 | 88 | 0.0040086 | 0.125 | 0.08 | 261 | 0 | 0.364 | 1 | 1 | cs | TRUE
80 | LV_4079-3_0_3_line_80 |  | 71 | 73 | 0.022649 | 0.125 | 0.08 | 261 | 0 | 0.364 | 1 | 1 | cs | TRUE
81 | LV_4079-3_0_3_line_81 |  | 73 | 91 | 0.019163 | 0.125 | 0.08 | 261 | 0 | 0.364 | 1 | 1 | cs | TRUE
82 | LV_4079-3_0_3_line_82 |  | 74 | 75 | 0.023447 | 0.125 | 0.08 | 261 | 0 | 0.364 | 1 | 1 | cs | TRUE
83 | LV_4079-3_0_3_line_83 |  | 74 | 76 | 0.034827 | 0.125 | 0.08 | 261 | 0 | 0.364 | 1 | 1 | cs | TRUE
84 | LV_4079-3_0_3_line_84 |  | 75 | 77 | 0.0079018 | 0.125 | 0.08 | 261 | 0 | 0.364 | 1 | 1 | cs | TRUE
85 | LV_4079-3_0_3_line_85 |  | 76 | 78 | 0.015355 | 0.125 | 0.08 | 261 | 0 | 0.364 | 1 | 1 | cs | TRUE
86 | LV_4079-3_0_3_line_86 |  | 77 | 81 | 0.022678 | 0.125 | 0.08 | 261 | 0 | 0.364 | 1 | 1 | cs | TRUE
87 | LV_4079-3_0_3_line_87 |  | 79 | 80 | 0.017869 | 0.125 | 0.08 | 261 | 0 | 0.364 | 1 | 1 | cs | TRUE
88 | LV_4079-3_0_3_line_88 |  | 80 | 95 | 0.017829 | 0.125 | 0.08 | 261 | 0 | 0.364 | 1 | 1 | cs | TRUE
89 | LV_4079-3_0_3_line_89 |  | 82 | 83 | 0.019384 | 0.125 | 0.08 | 261 | 0 | 0.364 | 1 | 1 | cs | TRUE
90 | LV_4079-3_0_3_line_90 |  | 84 | 85 | 0.014504 | 0.125 | 0.08 | 261 | 0 | 0.364 | 1 | 1 | cs | TRUE
91 | LV_4079-3_0_3_line_91 |  | 84 | 86 | 0.014512 | 0.125 | 0.08 | 261 | 0 | 0.364 | 1 | 1 | cs | TRUE
92 | LV_4079-3_0_3_line_92 |  | 85 | 87 | 0.035734 | 0.125 | 0.08 | 261 | 0 | 0.364 | 1 | 1 | cs | TRUE
93 | LV_4079-3_0_3_line_93 |  | 85 | 88 | 0.040376 | 0.125 | 0.08 | 261 | 0 | 0.364 | 1 | 1 | cs | TRUE
94 | LV_4079-3_0_3_line_94 |  | 86 | 89 | 0.0021436 | 0.125 | 0.08 | 261 | 0 | 0.364 | 1 | 1 | cs | TRUE
95 | LV_4079-3_0_3_line_95 |  | 87 | 90 | 0.0062858 | 0.125 | 0.08 | 261 | 0 | 0.364 | 1 | 1 | cs | TRUE
96 | LV_4079-3_0_3_line_96 |  | 89 | 96 | 0.016543 | 0.125 | 0.08 | 261 | 0 | 0.364 | 1 | 1 | cs | TRUE
97 | LV_4079-3_0_3_line_97 |  | 90 | 99 | 0.029747 | 0.125 | 0.08 | 261 | 0 | 0.364 | 1 | 1 | cs | TRUE
98 | LV_4079-3_0_3_line_98 |  | 91 | 92 | 0.0041138 | 0.125 | 0.08 | 261 | 0 | 0.364 | 1 | 1 | cs | TRUE
99 | LV_4079-3_0_3_line_99 |  | 92 | 93 | 0.022123 | 0.125 | 0.08 | 261 | 0 | 0.364 | 1 | 1 | cs | TRUE
100 | LV_4079-3_0_3_line_100 |  | 94 | 95 | 0.03265 | 0.125 | 0.08 | 261 | 0 | 0.364 | 1 | 1 | cs | TRUE
101 | LV_4079-3_0_3_line_101 |  | 96 | 97 | 0.013099 | 0.125 | 0.08 | 261 | 0 | 0.364 | 1 | 1 | cs | TRUE
102 | LV_4079-3_0_3_line_102 |  | 97 | 98 | 0.024661 | 0.125 | 0.08 | 261 | 0 | 0.364 | 1 | 1 | cs | TRUE
103 | LV_4079-3_0_3_line_103 |  | 101 | 102 | 0.021047 | 0.125 | 0.08 | 261 | 0 | 0.364 | 1 | 1 | cs | TRUE
104 | LV_4079-3_0_3_line_104 |  | 102 | 108 | 0.0059493 | 0.125 | 0.08 | 261 | 0 | 0.364 | 1 | 1 | cs | TRUE
105 | LV_4079-3_0_3_line_105 |  | 103 | 104 | 0.013594 | 0.125 | 0.08 | 261 | 0 | 0.364 | 1 | 1 | cs | TRUE
106 | LV_4079-3_0_3_line_106 |  | 104 | 105 | 0.0073202 | 0.125 | 0.08 | 261 | 0 | 0.364 | 1 | 1 | cs | TRUE
107 | LV_4079-3_0_3_line_107 |  | 104 | 106 | 0.024894 | 0.125 | 0.08 | 261 | 0 | 0.364 | 1 | 1 | cs | TRUE
108 | LV_4079-3_0_3_line_108 |  | 105 | 107 | 0.0074191 | 0.125 | 0.08 | 261 | 0 | 0.364 | 1 | 1 | cs | TRUE
109 | LV_4079-3_0_3_line_109 |  | 108 | 109 | 0.021524 | 0.125 | 0.08 | 261 | 0 | 0.364 | 1 | 1 | cs | TRUE
110 | LV_4079-3_0_3_line_110 |  | 109 | 110 | 0.0051396 | 0.125 | 0.08 | 261 | 0 | 0.364 | 1 | 1 | cs | TRUE
111 | LV_4079-3_0_3_line_111 |  | 110 | 113 | 0.019156 | 0.125 | 0.08 | 261 | 0 | 0.364 | 1 | 1 | cs | TRUE
112 | LV_4079-3_0_3_line_112 |  | 111 | 112 | 0.015811 | 0.125 | 0.08 | 261 | 0 | 0.364 | 1 | 1 | cs | TRUE

## trafo
| name | std_type | hv_bus | lv_bus | sn_mva | vn_hv_kv | vn_lv_kv | vk_percent | vkr_percent | pfe_kw | i0_percent | shift_degree | tap_side | tap_neutral | tap_min | tap_max | tap_step_percent | tap_step_degree | tap_pos | tap_phase_shifter | parallel | df | in_service
0 | LV_4079-3_0_3_trafo_69 | 0.63 MVA 20/0.4 kV | 114 | 62 | 0.63 | 20 | 0.4 | 6 | 1.206 | 1.65 | 0.2619 | 150 | hv | 0 | -2 | 2 | 2.5 | 0 | 0 | FALSE | 1 | 1 | TRUE

## line_geodata
| x0 | y0 | x1 | y1 | x2 | y2 | x3 | y3 | x4 | y4 | x5 | y5 | x6 | y6
0 | 2671610.1966 | 1241859.3789 | 2671604.7828 | 1241866.7496
1 | 2671610.1966 | 1241859.3789 | 2671620.4747 | 1241845.3855
2 | 2671604.7828 | 1241866.7496 | 2671595.1816 | 1241879.8213
3 | 2671620.4747 | 1241845.3855 | 2671627.9001 | 1241835.276
4 | 2671584.0857 | 1241894.9281 | 2671595.1816 | 1241879.8213
5 | 2671640.689 | 1241817.8643 | 2671627.9001 | 1241835.276
6 | 2671584.0857 | 1241894.9281 | 2671580.4421 | 1241899.8888
7 | 2671645.841 | 1241801.9725 | 2671646.4154 | 1241808.2505 | 2671642.3959 | 1241815.5404 | 2671640.689 | 1241817.8643
8 | 2671580.4421 | 1241899.8888 | 2671569.7025 | 1241914.5104
9 | 2671629.3629 | 1241803.5526 | 2671645.841 | 1241801.9725
10 | 2671645.841 | 1241801.9725 | 2671652.4185 | 1241800.8435
11 | 2671565.0322 | 1241920.869 | 2671569.7025 | 1241914.5104
12 | 2671629.3629 | 1241803.5526 | 2671629.069 | 1241797.845 | 2671632.7171 | 1241773.7167 | 2671633.5809 | 1241771.6813 | 2671634.819 | 1241769.9506 | 2671637.5891 | 1241768.455
13 | 2671629.3629 | 1241803.5526 | 2671609.4165 | 1241806.832
14 | 2671652.4185 | 1241800.8435 | 2671677.9974 | 1241796.4532
15 | 2671665.6662 | 1241758.5303 | 2671652.2531 | 1241763.7122 | 2671644.1738 | 1241766.6056 | 2671637.9011 | 1241768.2866 | 2671637.5891 | 1241768.455
16 | 2671592.4205 | 1241809.6263 | 2671609.4165 | 1241806.832
17 | 2671592.4205 | 1241809.6263 | 2671581.8281 | 1241811.3678
18 | 2671578.4562 | 1241811.9222 | 2671581.8281 | 1241811.3678
19 | 2671558.998 | 1241815.5012 | 2671578.4562 | 1241811.9222
20 | 2671531.7555 | 1241800.6626 | 2671549.0394 | 1241801.2157 | 2671555.5028 | 1241802.5278 | 2671572.5991 | 1241806.1031 | 2671577.2929 | 1241808.0833 | 2671578.4562 | 1241811.9222
21 | 2671558.998 | 1241815.5012 | 2671561.0665 | 1241821.3969 | 2671560.3959 | 1241827.4708 | 2671558.4998 | 1241832.3625 | 2671555.3337 | 1241835.0761
22 | 2671531.7555 | 1241800.6626 | 2671533.0763 | 1241797.0871 | 2671540.8956 | 1241791.2889
23 | 2671531.7555 | 1241800.6626 | 2671512.0258 | 1241798.8061
24 | 2671555.3337 | 1241835.0761 | 2671544.9782 | 1241843.952 | 2671543.3928 | 1241846.0536
25 | 2671559.3682 | 1241777.591 | 2671540.8956 | 1241791.2889
26 | 2671497.4748 | 1241796.7711 | 2671506.2756 | 1241798.2651 | 2671512.0258 | 1241798.8061
27 | 2671491.0212 | 1241832.711 | 2671495.7397 | 1241831.3076
28 | 2671463.6801 | 1241844.7401 | 2671487.8783 | 1241833.6459 | 2671491.0212 | 1241832.711
29 | 2671543.3928 | 1241846.0536 | 2671536.6844 | 1241854.9463
30 | 2671562.0085 | 1241775.6332 | 2671559.3682 | 1241777.591
31 | 2671497.4748 | 1241796.7711 | 2671480.8944 | 1241793.9564 | 2671468.1963 | 1241791.385
32 | 2671536.6844 | 1241854.9463 | 2671534.5215 | 1241857.8134 | 2671526.6778 | 1241869.5123
33 | 2671519.296 | 1241880.583 | 2671520.2788 | 1241879.0566 | 2671526.6778 | 1241869.5123
34 | 2671519.296 | 1241880.583 | 2671509.686 | 1241895.5081
35 | 2671506.3048 | 1241900.9411 | 2671506.7882 | 1241900.0087 | 2671509.686 | 1241895.5081
36 | 2671499.3722 | 1241915.1708 | 2671500.5728 | 1241911.9977 | 2671506.3048 | 1241900.9411
37 | 2671680.9644 | 1241754.2177 | 2671667.2398 | 1241757.9224 | 2671665.6662 | 1241758.5303
38 | 2671463.6801 | 1241844.7401 | 2671466.2572 | 1241849.8413 | 2671467.2356 | 1241855.8573 | 2671466.4915 | 1241857.5099
39 | 2671463.6801 | 1241844.7401 | 2671450.9241 | 1241849.9752
40 | 2671314.3076 | 1241737.4471 | 2671317.0834 | 1241732.8751
41 | 2671329.225 | 1241712.8759 | 2671317.0834 | 1241732.8751
42 | 2671329.225 | 1241712.8759 | 2671330.2804 | 1241714.3896 | 2671334.4751 | 1241718.2761
43 | 2671329.225 | 1241712.8759 | 2671324.2672 | 1241705.8003 | 2671323.8217 | 1241705.2317
44 | 2671334.4751 | 1241718.2761 | 2671346.426 | 1241702.5323
45 | 2671334.4751 | 1241718.2761 | 2671345.1575 | 1241728.1656
46 | 2671358.8891 | 1241686.1138 | 2671346.426 | 1241702.5323
47 | 2671348.5173 | 1241731.2761 | 2671345.1575 | 1241728.1656
48 | 2671358.8891 | 1241686.1138 | 2671401.9823 | 1241619.1896
49 | 2671348.5173 | 1241731.2761 | 2671369.6483 | 1241743.2606 | 2671376.7958 | 1241745.537
50 | 2671348.5173 | 1241731.2761 | 2671328.8711 | 1241767.4651 | 2671327.0375 | 1241772.9043
51 | 2671346.2282 | 1241832.9834 | 2671341.4874 | 1241850.0743
52 | 2671340.9095 | 1241852.1576 | 2671341.4874 | 1241850.0743
53 | 2671346.2282 | 1241832.9834 | 2671349.286 | 1241821.9603
54 | 2671351.3335 | 1241814.5789 | 2671349.286 | 1241821.9603
55 | 2671351.3335 | 1241814.5789 | 2671357.0932 | 1241797.2897
56 | 2671351.3335 | 1241814.5789 | 2671340.2033 | 1241809.7283
57 | 2671357.6311 | 1241795.6751 | 2671357.0932 | 1241797.2897
58 | 2671322.7614 | 1241802.1269 | 2671340.2033 | 1241809.7283
59 | 2671370.9 | 1241895.626 | 2671382.2079 | 1241912.1513
60 | 2671384.4342 | 1241919.3942 | 2671382.2079 | 1241912.1513
61 | 2671370.9 | 1241895.626 | 2671390.0774 | 1241883.3036 | 2671392.9974 | 1241881.508
62 | 2671370.9 | 1241895.626 | 2671364.8892 | 1241898.2553
63 | 2671411.6249 | 1241870.0535 | 2671392.9974 | 1241881.508
64 | 2671324.3044 | 1241897.7384 | 2671328.3854 | 1241899.6734 | 2671346.2279 | 1241902.1562 | 2671355.4858 | 1241901.8117 | 2671363.4289 | 1241898.894 | 2671364.8892 | 1241898.2553
65 | 2671411.6249 | 1241870.0535 | 2671406.52 | 1241859.5181 | 2671406.3667 | 1241855.1405
66 | 2671411.6249 | 1241870.0535 | 2671433.6974 | 1241857.2808
67 | 2671406.3667 | 1241855.1405 | 2671406.1486 | 1241848.9174 | 2671407.0618 | 1241844.9247
68 | 2671433.6974 | 1241857.2808 | 2671435.0969 | 1241856.4709 | 2671450.9241 | 1241849.9752
69 | 2671446.6732 | 1241782.8924 | 2671449.079 | 1241784.6448 | 2671464.023 | 1241790.5398 | 2671468.1963 | 1241791.385
70 | 2671446.6732 | 1241782.8924 | 2671455.4871 | 1241765.1642
71 | 2671429.6613 | 1241767.9106 | 2671443.2332 | 1241780.3826 | 2671446.6732 | 1241782.8924
72 | 2671455.4871 | 1241765.1642 | 2671456.1738 | 1241763.783
73 | 2671429.6613 | 1241767.9106 | 2671414.7538 | 1241755.2113 | 2671408.486 | 1241753.1111
74 | 2671429.6613 | 1241767.9106 | 2671425.4493 | 1241773.6306 | 2671423.9859 | 1241779.0189
75 | 2671562.0085 | 1241775.6332 | 2671576.5137 | 1241764.8771 | 2671580.5457 | 1241767.194 | 2671589.128 | 1241761.0521
76 | 2671239.202 | 1241755.7137 | 2671223.2749 | 1241784.4537 | 2671218.3723 | 1241796.0807 | 2671217.2423 | 1241800.1838
77 | 2671239.202 | 1241755.7137 | 2671255.5742 | 1241767.7306
78 | 2671255.5742 | 1241767.7306 | 2671270.8656 | 1241778.9543 | 2671276.8578 | 1241786.3391
79 | 2671276.8578 | 1241786.3391 | 2671279.3835 | 1241789.452
80 | 2671412.4669 | 1241822.9311 | 2671408.431 | 1241838.9379 | 2671407.0618 | 1241844.9247
81 | 2671417.152 | 1241804.3494 | 2671412.4669 | 1241822.9311
82 | 2671452.9561 | 1241636.4426 | 2671447.1902 | 1241635.7519 | 2671435.2257 | 1241632.2833 | 2671430.4549 | 1241630.2585
83 | 2671487.5357 | 1241640.5853 | 2671452.9561 | 1241636.4426
84 | 2671430.4549 | 1241630.2585 | 2671423.181 | 1241627.1715
85 | 2671487.5357 | 1241640.5853 | 2671485.2022 | 1241655.7625
86 | 2671401.9823 | 1241619.1896 | 2671411.1472 | 1241622.0643 | 2671423.181 | 1241627.1715
87 | 2671383.8074 | 1241729.1753 | 2671385.8218 | 1241724.8978 | 2671392.9512 | 1241713.8592
88 | 2671376.7958 | 1241745.537 | 2671378.3657 | 1241740.7303 | 2671383.8074 | 1241729.1753
89 | 2671462.9282 | 1241745.8512 | 2671462.1307 | 1241751.8012 | 2671456.1738 | 1241763.783
90 | 2671293.0153 | 1241826.9647 | 2671293.8922 | 1241841.4409
91 | 2671293.8922 | 1241841.4409 | 2671279.3959 | 1241842.1075
92 | 2671293.0153 | 1241826.9647 | 2671298.5694 | 1241825.9307 | 2671307.0672 | 1241823.4199 | 2671310.4716 | 1241821.3482 | 2671315.0517 | 1241818.3234 | 2671320.2062 | 1241809.657 | 2671320.7415 | 1241808.0794
93 | 2671293.0153 | 1241826.9647 | 2671291.5097 | 1241818.2406 | 2671289.2708 | 1241810.1525 | 2671282.7187 | 1241793.5623 | 2671279.3835 | 1241789.452
94 | 2671279.3959 | 1241842.1075 | 2671277.2546 | 1241842.206
95 | 2671322.7614 | 1241802.1269 | 2671320.7415 | 1241808.0794
96 | 2671260.7294 | 1241842.966 | 2671277.2546 | 1241842.206
97 | 2671322.7614 | 1241802.1269 | 2671323.1536 | 1241790.2567 | 2671324.3317 | 1241780.9311 | 2671327.0375 | 1241772.9043
98 | 2671417.152 | 1241804.3494 | 2671417.7439 | 1241802.002 | 2671418.1876 | 1241800.3683
99 | 2671418.1876 | 1241800.3683 | 2671423.9859 | 1241779.0189
100 | 2671376.7958 | 1241745.537 | 2671387.8899 | 1241749.0617 | 2671406.4933 | 1241752.4434 | 2671408.486 | 1241753.1111
101 | 2671260.7294 | 1241842.966 | 2671260.7294 | 1241842.966 | 2671260.7258 | 1241856.0646
102 | 2671260.7191 | 1241880.7257 | 2671260.7258 | 1241856.0646
103 | 2671456.6235 | 1241876.0657 | 2671457.5759 | 1241873.8646 | 2671464.2681 | 1241862.4484 | 2671466.4915 | 1241857.5099
104 | 2671456.6235 | 1241876.0657 | 2671454.2609 | 1241881.5259
105 | 2671360.0319 | 1241781.5605 | 2671358.0952 | 1241779.7804 | 2671348.1208 | 1241775.2293
106 | 2671360.0319 | 1241781.5605 | 2671360.9183 | 1241785.8075 | 2671359.9759 | 1241788.6363
107 | 2671360.0319 | 1241781.5605 | 2671364.6651 | 1241774.7559 | 2671380.8301 | 1241778.796
108 | 2671357.6311 | 1241795.6751 | 2671359.9759 | 1241788.6363
109 | 2671454.2609 | 1241881.5259 | 2671449.6358 | 1241892.2152 | 2671447.115 | 1241901.765
110 | 2671445.8033 | 1241906.7344 | 2671447.115 | 1241901.765
111 | 2671445.8033 | 1241906.7344 | 2671444.4867 | 1241911.7223 | 2671442.0041 | 1241925.4973
112 | 2671601.9857 | 1241751.8503 | 2671589.128 | 1241761.0521

## bus_geodata
| x | y | coords
0 | 2671610.1966 | 1241859.3789
1 | 2671604.7828 | 1241866.7496
2 | 2671620.4747 | 1241845.3855
3 | 2671595.1816 | 1241879.8213
4 | 2671627.9001 | 1241835.276
5 | 2671584.0857 | 1241894.9281
6 | 2671640.689 | 1241817.8643
7 | 2671580.4421 | 1241899.8888
8 | 2671645.841 | 1241801.9725
9 | 2671569.7025 | 1241914.5104
10 | 2671565.0322 | 1241920.869
11 | 2671629.3629 | 1241803.5526
12 | 2671652.4185 | 1241800.8435
13 | 2671637.5891 | 1241768.455
14 | 2671609.4165 | 1241806.832
15 | 2671677.9974 | 1241796.4532
16 | 2671581.8281 | 1241811.3678
17 | 2671592.4205 | 1241809.6263
18 | 2671578.4562 | 1241811.9222
19 | 2671558.998 | 1241815.5012
20 | 2671531.7555 | 1241800.6626
21 | 2671555.3337 | 1241835.0761
22 | 2671540.8956 | 1241791.2889
23 | 2671512.0258 | 1241798.8061
24 | 2671495.7397 | 1241831.3076
25 | 2671491.0212 | 1241832.711
26 | 2671543.3928 | 1241846.0536
27 | 2671559.3682 | 1241777.591
28 | 2671497.4748 | 1241796.7711
29 | 2671536.6844 | 1241854.9463
30 | 2671526.6778 | 1241869.5123
31 | 2671519.296 | 1241880.583
32 | 2671509.686 | 1241895.5081
33 | 2671506.3048 | 1241900.9411
34 | 2671499.3722 | 1241915.1708
35 | 2671665.6662 | 1241758.5303
36 | 2671463.6801 | 1241844.7401
37 | 2671317.0834 | 1241732.8751
38 | 2671314.3076 | 1241737.4471
39 | 2671329.225 | 1241712.8759
40 | 2671334.4751 | 1241718.2761
41 | 2671323.8217 | 1241705.2317
42 | 2671346.426 | 1241702.5323
43 | 2671345.1575 | 1241728.1656
44 | 2671358.8891 | 1241686.1138
45 | 2671348.5173 | 1241731.2761
46 | 2671341.4874 | 1241850.0743
47 | 2671346.2282 | 1241832.9834
48 | 2671340.9095 | 1241852.1576
49 | 2671349.286 | 1241821.9603
50 | 2671351.3335 | 1241814.5789
51 | 2671357.0932 | 1241797.2897
52 | 2671340.2033 | 1241809.7283
53 | 2671382.2079 | 1241912.1513
54 | 2671370.9 | 1241895.626
55 | 2671384.4342 | 1241919.3942
56 | 2671392.9974 | 1241881.508
57 | 2671364.8892 | 1241898.2553
58 | 2671411.6249 | 1241870.0535
59 | 2671324.3044 | 1241897.7384
60 | 2671406.3667 | 1241855.1405
61 | 2671433.6974 | 1241857.2808
62 | 2671468.1963 | 1241791.385
63 | 2671446.6732 | 1241782.8924
64 | 2671455.4871 | 1241765.1642
65 | 2671429.6613 | 1241767.9106
66 | 2671562.0085 | 1241775.6332
67 | 2671217.2423 | 1241800.1838
68 | 2671239.202 | 1241755.7137
69 | 2671255.5742 | 1241767.7306
70 | 2671276.8578 | 1241786.3391
71 | 2671407.0618 | 1241844.9247
72 | 2671450.9241 | 1241849.9752
73 | 2671412.4669 | 1241822.9311
74 | 2671452.9561 | 1241636.4426
75 | 2671430.4549 | 1241630.2585
76 | 2671487.5357 | 1241640.5853
77 | 2671423.181 | 1241627.1715
78 | 2671485.2022 | 1241655.7625
79 | 2671392.9512 | 1241713.8592
80 | 2671383.8074 | 1241729.1753
81 | 2671401.9823 | 1241619.1896
82 | 2671462.9282 | 1241745.8512
83 | 2671456.1738 | 1241763.783
84 | 2671293.8922 | 1241841.4409
85 | 2671293.0153 | 1241826.9647
86 | 2671279.3959 | 1241842.1075
87 | 2671320.7415 | 1241808.0794
88 | 2671279.3835 | 1241789.452
89 | 2671277.2546 | 1241842.206
90 | 2671322.7614 | 1241802.127
91 | 2671417.152 | 1241804.3494
92 | 2671418.1876 | 1241800.3683
93 | 2671423.9859 | 1241779.0189
94 | 2671408.486 | 1241753.1111
95 | 2671376.7958 | 1241745.537
96 | 2671260.7294 | 1241842.966
97 | 2671260.7258 | 1241856.0646
98 | 2671260.7191 | 1241880.7257
99 | 2671327.0375 | 1241772.9043
100 | 2671680.9644 | 1241754.2177
101 | 2671466.4915 | 1241857.5099
102 | 2671456.6235 | 1241876.0657
103 | 2671348.1208 | 1241775.2293
104 | 2671360.0319 | 1241781.5605
105 | 2671359.9759 | 1241788.6363
106 | 2671380.8301 | 1241778.796
107 | 2671357.6311 | 1241795.6751
108 | 2671454.2609 | 1241881.5259
109 | 2671447.115 | 1241901.765
110 | 2671445.8033 | 1241906.7344
111 | 2671589.128 | 1241761.0521
112 | 2671601.9857 | 1241751.8503
113 | 2671442.0041 | 1241925.4973
114 | 2671446.6732 | 1241782.8924

## line_std_types
| c_nf_per_km | r_ohm_per_km | x_ohm_per_km | max_i_ka | type | q_mm2 | alpha | voltage_rating
NAYY 4x50 SE | 210 | 0.642 | 0.083 | 0.142 | cs | 50 | 0.00403 | LV
NAYY 4x120 SE | 264 | 0.225 | 0.08 | 0.242 | cs | 120 | 0.00403 | LV
NAYY 4x150 SE | 261 | 0.208 | 0.08 | 0.27 | cs | 150 | 0.00403 | LV
NA2XS2Y 1x95 RM/25 12/20 kV | 216 | 0.313 | 0.132 | 0.252 | cs | 95 | 0.00403 | MV
NA2XS2Y 1x185 RM/25 12/20 kV | 273 | 0.161 | 0.117 | 0.362 | cs | 185 | 0.00403 | MV
NA2XS2Y 1x240 RM/25 12/20 kV | 304 | 0.122 | 0.112 | 0.421 | cs | 240 | 0.00403 | MV
NA2XS2Y 1x95 RM/25 6/10 kV | 315 | 0.313 | 0.123 | 0.249 | cs | 95 | 0.00403 | MV
NA2XS2Y 1x185 RM/25 6/10 kV | 406 | 0.161 | 0.11 | 0.358 | cs | 185 | 0.00403 | MV
NA2XS2Y 1x240 RM/25 6/10 kV | 456 | 0.122 | 0.105 | 0.416 | cs | 240 | 0.00403 | MV
NA2XS2Y 1x150 RM/25 12/20 kV | 250 | 0.206 | 0.116 | 0.319 | cs | 150 | 0.00403 | MV
NA2XS2Y 1x120 RM/25 12/20 kV | 230 | 0.253 | 0.119 | 0.283 | cs | 120 | 0.00403 | MV
NA2XS2Y 1x70 RM/25 12/20 kV | 190 | 0.443 | 0.132 | 0.22 | cs | 70 | 0.00403 | MV
NA2XS2Y 1x150 RM/25 6/10 kV | 360 | 0.206 | 0.11 | 0.315 | cs | 150 | 0.00403 | MV
NA2XS2Y 1x120 RM/25 6/10 kV | 340 | 0.253 | 0.113 | 0.28 | cs | 120 | 0.00403 | MV
NA2XS2Y 1x70 RM/25 6/10 kV | 280 | 0.443 | 0.123 | 0.217 | cs | 70 | 0.00403 | MV
N2XS(FL)2Y 1x120 RM/35 64/110 kV | 112 | 0.153 | 0.166 | 0.366 | cs | 120 | 0.00393 | HV
N2XS(FL)2Y 1x185 RM/35 64/110 kV | 125 | 0.099 | 0.156 | 0.457 | cs | 185 | 0.00393 | HV
N2XS(FL)2Y 1x240 RM/35 64/110 kV | 135 | 0.075 | 0.149 | 0.526 | cs | 240 | 0.00393 | HV
N2XS(FL)2Y 1x300 RM/35 64/110 kV | 144 | 0.06 | 0.144 | 0.588 | cs | 300 | 0.00393 | HV
15-AL1/3-ST1A 0.4 | 11 | 1.8769 | 0.35 | 0.105 | ol | 16 | 0.00403 | LV
24-AL1/4-ST1A 0.4 | 11.25 | 1.2012 | 0.335 | 0.14 | ol | 24 | 0.00403 | LV
48-AL1/8-ST1A 0.4 | 12.2 | 0.5939 | 0.3 | 0.21 | ol | 48 | 0.00403 | LV
94-AL1/15-ST1A 0.4 | 13.2 | 0.306 | 0.29 | 0.35 | ol | 94 | 0.00403 | LV
34-AL1/6-ST1A 10.0 | 9.7 | 0.8342 | 0.36 | 0.17 | ol | 34 | 0.00403 | MV
48-AL1/8-ST1A 10.0 | 10.1 | 0.5939 | 0.35 | 0.21 | ol | 48 | 0.00403 | MV
70-AL1/11-ST1A 10.0 | 10.4 | 0.4132 | 0.339 | 0.29 | ol | 70 | 0.00403 | MV
94-AL1/15-ST1A 10.0 | 10.75 | 0.306 | 0.33 | 0.35 | ol | 94 | 0.00403 | MV
122-AL1/20-ST1A 10.0 | 11.1 | 0.2376 | 0.323 | 0.41 | ol | 122 | 0.00403 | MV
149-AL1/24-ST1A 10.0 | 11.25 | 0.194 | 0.315 | 0.47 | ol | 149 | 0.00403 | MV
34-AL1/6-ST1A 20.0 | 9.15 | 0.8342 | 0.382 | 0.17 | ol | 34 | 0.00403 | MV
48-AL1/8-ST1A 20.0 | 9.5 | 0.5939 | 0.372 | 0.21 | ol | 48 | 0.00403 | MV
70-AL1/11-ST1A 20.0 | 9.7 | 0.4132 | 0.36 | 0.29 | ol | 70 | 0.00403 | MV
94-AL1/15-ST1A 20.0 | 10 | 0.306 | 0.35 | 0.35 | ol | 94 | 0.00403 | MV
122-AL1/20-ST1A 20.0 | 10.3 | 0.2376 | 0.344 | 0.41 | ol | 122 | 0.00403 | MV
149-AL1/24-ST1A 20.0 | 10.5 | 0.194 | 0.337 | 0.47 | ol | 149 | 0.00403 | MV
184-AL1/30-ST1A 20.0 | 10.75 | 0.1571 | 0.33 | 0.535 | ol | 184 | 0.00403 | MV
243-AL1/39-ST1A 20.0 | 11 | 0.1188 | 0.32 | 0.645 | ol | 243 | 0.00403 | MV
48-AL1/8-ST1A 110.0 | 8 | 0.5939 | 0.46 | 0.21 | ol | 48 | 0.00403 | HV
70-AL1/11-ST1A 110.0 | 8.4 | 0.4132 | 0.45 | 0.29 | ol | 70 | 0.00403 | HV
94-AL1/15-ST1A 110.0 | 8.65 | 0.306 | 0.44 | 0.35 | ol | 94 | 0.00403 | HV
122-AL1/20-ST1A 110.0 | 8.5 | 0.2376 | 0.43 | 0.41 | ol | 122 | 0.00403 | HV
149-AL1/24-ST1A 110.0 | 8.75 | 0.194 | 0.41 | 0.47 | ol | 149 | 0.00403 | HV
184-AL1/30-ST1A 110.0 | 8.8 | 0.1571 | 0.4 | 0.535 | ol | 184 | 0.00403 | HV
243-AL1/39-ST1A 110.0 | 9 | 0.1188 | 0.39 | 0.645 | ol | 243 | 0.00403 | HV
305-AL1/39-ST1A 110.0 | 9.2 | 0.0949 | 0.38 | 0.74 | ol | 305 | 0.00403 | HV
490-AL1/64-ST1A 110.0 | 9.75 | 0.059 | 0.37 | 0.96 | ol | 490 | 0.00403 | HV
679-AL1/86-ST1A 110.0 | 9.95 | 0.042 | 0.36 | 1.15 | ol | 679 | 0.00403 | HV
490-AL1/64-ST1A 220.0 | 10 | 0.059 | 0.285 | 0.96 | ol | 490 | 0.00403 | HV
679-AL1/86-ST1A 220.0 | 11.7 | 0.042 | 0.275 | 1.15 | ol | 679 | 0.00403 | HV
490-AL1/64-ST1A 380.0 | 11 | 0.059 | 0.253 | 0.96 | ol | 490 | 0.00403 | HV
679-AL1/86-ST1A 380.0 | 14.6 | 0.042 | 0.25 | 1.15 | ol | 679 | 0.00403 | HV

## trafo_std_types
| i0_percent | pfe_kw | vkr_percent | sn_mva | vn_lv_kv | vn_hv_kv | vk_percent | shift_degree | vector_group | tap_side | tap_neutral | tap_min | tap_max | tap_step_degree | tap_step_percent | tap_phase_shifter
160 MVA 380/110 kV | 0.06 | 60 | 0.25 | 160 | 110 | 380 | 12.2 | 0 | Yy0 | hv | 0 | -9 | 9 | 0 | 1.5 | FALSE
100 MVA 220/110 kV | 0.06 | 55 | 0.26 | 100 | 110 | 220 | 12 | 0 | Yy0 | hv | 0 | -9 | 9 | 0 | 1.5 | FALSE
63 MVA 110/20 kV | 0.04 | 22 | 0.32 | 63 | 20 | 110 | 18 | 150 | YNd5 | hv | 0 | -9 | 9 | 0 | 1.5 | FALSE
40 MVA 110/20 kV | 0.05 | 18 | 0.34 | 40 | 20 | 110 | 16.2 | 150 | YNd5 | hv | 0 | -9 | 9 | 0 | 1.5 | FALSE
25 MVA 110/20 kV | 0.07 | 14 | 0.41 | 25 | 20 | 110 | 12 | 150 | YNd5 | hv | 0 | -9 | 9 | 0 | 1.5 | FALSE
63 MVA 110/10 kV | 0.04 | 22 | 0.32 | 63 | 10 | 110 | 18 | 150 | YNd5 | hv | 0 | -9 | 9 | 0 | 1.5 | FALSE
40 MVA 110/10 kV | 0.05 | 18 | 0.34 | 40 | 10 | 110 | 16.2 | 150 | YNd5 | hv | 0 | -9 | 9 | 0 | 1.5 | FALSE
25 MVA 110/10 kV | 0.07 | 14 | 0.41 | 25 | 10 | 110 | 12 | 150 | YNd5 | hv | 0 | -9 | 9 | 0 | 1.5 | FALSE
0.25 MVA 20/0.4 kV | 0.32 | 0.8 | 1.44 | 0.25 | 0.4 | 20 | 6 | 150 | Yzn5 | hv | 0 | -2 | 2 | 0 | 2.5 | FALSE
0.4 MVA 20/0.4 kV | 0.3375 | 1.35 | 1.425 | 0.4 | 0.4 | 20 | 6 | 150 | Dyn5 | hv | 0 | -2 | 2 | 0 | 2.5 | FALSE
0.63 MVA 20/0.4 kV | 0.2619 | 1.65 | 1.206 | 0.63 | 0.4 | 20 | 6 | 150 | Dyn5 | hv | 0 | -2 | 2 | 0 | 2.5 | FALSE
0.25 MVA 10/0.4 kV | 0.24 | 0.6 | 1.2 | 0.25 | 0.4 | 10 | 4 | 150 | Dyn5 | hv | 0 | -2 | 2 | 0 | 2.5 | FALSE
0.4 MVA 10/0.4 kV | 0.2375 | 0.95 | 1.325 | 0.4 | 0.4 | 10 | 4 | 150 | Dyn5 | hv | 0 | -2 | 2 | 0 | 2.5 | FALSE
0.63 MVA 10/0.4 kV | 0.1873 | 1.18 | 1.0794 | 0.63 | 0.4 | 10 | 4 | 150 | Dyn5 | hv | 0 | -2 | 2 | 0 | 2.5 | FALSE

## trafo3w_std_types
| sn_hv_mva | sn_mv_mva | sn_lv_mva | vn_hv_kv | vn_mv_kv | vn_lv_kv | vk_hv_percent | vk_mv_percent | vk_lv_percent | vkr_hv_percent | vkr_mv_percent | vkr_lv_percent | pfe_kw | i0_percent | shift_mv_degree | shift_lv_degree | vector_group | tap_side | tap_neutral | tap_min | tap_max | tap_step_percent
63/25/38 MVA 110/20/10 kV | 63 | 25 | 38 | 110 | 20 | 10 | 10.4 | 10.4 | 10.4 | 0.28 | 0.32 | 0.35 | 35 | 0.89 | 0 | 0 | YN0yn0yn0 | hv | 0 | -10 | 10 | 1.2
63/25/38 MVA 110/10/10 kV | 63 | 25 | 38 | 110 | 10 | 10 | 10.4 | 10.4 | 10.4 | 0.28 | 0.32 | 0.35 | 35 | 0.89 | 0 | 0 | YN0yn0yn0 | hv | 0 | -10 | 10 | 1.2

## fuse_std_types
| fuse_type | i_rated_a | t_avg | t_min | t_total | x_avg | x_min | x_total
HV 100A | HV 100A | 100 | 0 | [10.0, 3.64, 0.854, 0.281, 0.1, 0.0531, 0.022, 0.01] | [10.0, 4.267, 1.21, 0.403, 0.1, 0.058, 0.022, 0.01] | 0 | [300.0, 350.0, 450.0, 550.0, 700.0, 850.0, 1200.0, 1752.0] | [600.0, 700.0, 900.0, 1150.0, 1665.0, 2000.0, 3000.0, 4313.0]
HV 10A | HV 10A | 10 | 0 | [10.0, 1675.0, 0.344, 0.156, 0.1, 0.0417, 0.0171, 0.01] | [10.0, 1.3, 0.3, 0.155, 0.1, 0.0555, 0.023, 0.01] | 0 | [30.0, 32.0, 35.0, 37.0, 39.0, 50.0, 70.0, 88.0] | [60.0, 70.0, 80.0, 87.0, 94.0, 110.0, 150.0, 216.0]
HV 125A | HV 125A | 125 | 0 | [10.0, 1.82, 0.344, 0.1, 0.0467, 0.0269, 0.01] | [10.0, 2.478, 0.426, 0.1, 0.0427, 0.0211, 0.01] | 0 | [375.0, 500.0, 700.0, 925.0, 1200.0, 1500.0, 2341.0] | [750.0, 1000.0, 1500.0, 2200.0, 3000.0, 4000.0, 5765.0]
HV 160A | HV 160A | 160 | 0 | [10.0, 4.15, 1.03, 0.198, 0.1, 0.051, 0.0172, 0.01] | [10.0, 2.3, 0.734, 0.274, 0.1, 0.046, 0.0177, 0.01] | 0 | [480.0, 550.0, 700.0, 1000.0, 1260.0, 1600.0, 2500.0, 3227.0] | [960.0, 1300.0, 1700.0, 2200.0, 2996.0, 4000.0, 6000.0, 7946.0]
HV 16A | HV 16A | 16 | 0 | [10.0, 0.352, 0.164, 0.1, 0.0649, 0.0342, 0.01] | [10.0, 2.34, 0.722, 0.181, 0.1, 0.055, 0.0296, 0.01] | 0 | [48.0, 60.0, 65.0, 71.0, 80.0, 100.0, 162.0] | [96.0, 110.0, 125.0, 150.0, 168.0, 200.0, 250.0, 398.0]
HV 200A | HV 200A | 200 | 0 | [10.0, 4.267, 1.21, 0.403, 0.1, 0.058, 0.022, 0.01] | [10.0, 3.73, 1.654, 0.328, 0.1, 0.0531, 0.019, 0.01] | 0 | [600.0, 700.0, 900.0, 1150.0, 1665.0, 2000.0, 3000.0, 4313.0] | [1200.0, 1500.0, 1800.0, 2700.0, 3960.0, 5000.0, 7500.0, 10620.0]
HV 20A | HV 20A | 20 | 0 | [10.0, 1.3, 0.3, 0.155, 0.1, 0.0555, 0.023, 0.01] | [10.0, 1.3, 0.161, 0.1, 0.0611, 0.0399, 0.0141, 0.01] | 0 | [60.0, 70.0, 80.0, 87.0, 94.0, 110.0, 150.0, 216.0] | [120.0, 150.0, 200.0, 223.0, 260.0, 300.0, 450.0, 532.0]
HV 25A | HV 25A | 25 | 0 | [10.0, 2.512, 0.833, 0.299, 0.1, 0.0372, 0.0223, 0.01] | [10.0, 3.125, 0.597, 0.198, 0.1, 0.0378, 0.022, 0.01] | 0 | [75.0, 82.0, 90.0, 100.0, 124.0, 170.0, 200.0, 289.0] | [150.0, 170.0, 210.0, 250.0, 294.0, 400.0, 500.0, 711.0]
HV 31.5A | HV 31.5A | 31.5 | 0 | [10.0, 2.34, 0.722, 0.181, 0.1, 0.055, 0.0296, 0.01] | [10.0, 2.84, 0.368, 0.164, 0.1, 0.0621, 0.0378, 0.0195, 0.01] | 0 | [95.0, 110.0, 125.0, 150.0, 165.0, 200.0, 250.0, 390.0] | [189.0, 220.0, 300.0, 350.0, 393.0, 450.0, 530.0, 700.0, 960.0]
HV 40A | HV 40A | 40 | 0 | [10.0, 1.3, 0.161, 0.1, 0.0611, 0.0399, 0.0141, 0.01] | [10.0, 2.05, 0.369, 0.198, 0.1, 0.051, 0.0298, 0.01] | 0 | [120.0, 150.0, 200.0, 223.0, 260.0, 300.0, 450.0, 532.0] | [240.0, 300.0, 400.0, 450.0, 530.0, 650.0, 800.0, 1311.0]
HV 50A | HV 50A | 50 | 0 | [10.0, 3.215, 0.597, 0.198, 0.1, 0.0378, 0.022, 0.01] | [10.0, 3.64, 0.854, 0.281, 0.1, 0.0531, 0.022, 0.01] | 0 | [150.0, 170.0, 210.0, 250.0, 294.0, 400.0, 500.0, 711.0] | [300.0, 350.0, 450.0, 550.0, 700.0, 850.0, 1200.0, 1752.0]
HV 6.3A | HV 6.3A | 6.3 | 0 | [10.0, 1.39, 0.344, 0.168, 0.1, 0.056, 0.0263, 0.01] | [10.0, 1.711, 0.516, 0.198, 0.1, 0.0634, 0.0303, 0.01] | 0 | [19.0, 19.5, 20.4, 20.8, 22.0, 25.0, 32.0, 48.0] | [38.0, 40.0, 43.0, 48.0, 53.0, 60.0, 75.0, 118.0]
HV 63A | HV 63A | 63 | 0 | [10.0, 2.84, 0.368, 0.164, 0.1, 0.0621, 0.0378, 0.0195, 0.01] | [10.0, 1.82, 0.344, 0.1, 0.0467, 0.0269, 0.01] | 0 | [189.0, 220.0, 300.0, 350.0, 393.0, 450.0, 530.0, 700.0, 961.0] | [378.0, 500.0, 700.0, 934.0, 1200.0, 1500.0, 2366.0]
HV 80A | HV 80A | 80 | 0 | [10.0, 2.05, 0.369, 0.198, 0.1, 0.051, 0.0298, 0.01] | [10.0, 4.15, 1.03, 0.198, 0.1, 0.051, 0.0172, 0.01] | 0 | [240.0, 300.0, 400.0, 450.0, 530.0, 650.0, 800.0, 1311.0] | [480.0, 550.0, 700.0, 1000.0, 1260.0, 1600.0, 2500.0, 3227.0]
Siemens NH-1-100 | Siemens NH-1-100 | 100 | [5400.0, 2000.0, 400.0, 20.0, 1.0, 0.2, 0.012, 0.004] | 0 | 0 | [150.0, 190.0, 250.0, 430.0, 900.0, 1250.0, 2700.0, 3600.0] | 0 | 0
Siemens NH-1-125 | Siemens NH-1-125 | 125 | [4800.0, 120.0, 7.0, 0.1, 0.004] | 0 | 0 | [180.0, 400.0, 740.0, 2000.0, 4250.0] | 0 | 0
Siemens NH-1-16 | Siemens NH-1-16 | 16 | [4000.0, 400.0, 2.0, 0.1, 0.04, 0.01] | 0 | 0 | [26.0, 35.0, 75.0, 150.0, 200.0, 300.0] | 0 | 0
Siemens NH-1-160 | Siemens NH-1-160 | 160 | [4800.0, 120.0, 7.0, 0.1, 0.004] | 0 | 0 | [210.0, 500.0, 900.0, 2300.0, 5000.0] | 0 | 0
Siemens NH-1-25 | Siemens NH-1-25 | 25 | [4000.0, 1000.0, 10.0, 0.2, 0.02, 0.01] | 0 | 0 | [40.0, 50.0, 100.0, 210.0, 400.0, 500.0] | 0 | 0
Siemens NH-1-50 | Siemens NH-1-50 | 50 | [4000.0, 40.0, 4.0, 1.0, 0.02, 0.01] | 0 | 0 | [86.0, 200.0, 300.0, 400.0, 1000.0, 1280.0] | 0 | 0
Siemens NH-1-63 | Siemens NH-1-63 | 63 | [4000.0, 100.0, 10.0, 2.0, 0.04, 0.01] | 0 | 0 | [100.0, 200.0, 300.0, 400.0, 1000.0, 1500.0] | 0 | 0
Siemens NH-1-80 | Siemens NH-1-80 | 80 | [4800.0, 120.0, 7.0, 0.1, 0.01] | 0 | 0 | [150.58, 250.0, 450.0, 1150.0, 2470.0] | 0 | 0
Siemens NH-2-1000 | Siemens NH-2-1000 | 1000 | [4800.0, 120.0, 7.0, 0.1, 0.004] | 0 | 0 | [1900.0, 3500.0, 8400.0, 24000.0, 52000.0] | 0 | 0
Siemens NH-2-200 | Siemens NH-2-200 | 200 | [4800.0, 120.0, 7.0, 0.1, 0.004] | 0 | 0 | [280.0, 650.0, 1200.0, 3000.0, 7000.0] | 0 | 0
Siemens NH-2-224 | Siemens NH-2-224 | 224 | [4800.0, 120.0, 7.0, 0.2, 0.04, 0.004] | 0 | 0 | [400.0, 750.0, 1453.0, 3025.0, 4315.0, 7600.0] | 0 | 0
Siemens NH-2-250 | Siemens NH-2-250 | 250 | [4800.0, 120.0, 7.0, 0.1, 0.004] | 0 | 0 | [450.0, 800.0, 1650.0, 4000.0, 8500.0] | 0 | 0
Siemens NH-2-315 | Siemens NH-2-315 | 315 | [4800.0, 120.0, 7.0, 0.1, 0.004] | 0 | 0 | [550.0, 920.0, 1900.0, 5000.0, 11000.0] | 0 | 0
Siemens NH-2-355 | Siemens NH-2-355 | 355 | [4800.0, 120.0, 6.0, 0.1, 0.004] | 0 | 0 | [650.0, 1116.27, 2350.0, 5840.0, 12790.0] | 0 | 0
Siemens NH-2-400 | Siemens NH-2-400 | 400 | [4800.0, 120.0, 7.0, 0.1, 0.004] | 0 | 0 | [720.0, 1350.0, 2800.0, 6500.0, 15000.0] | 0 | 0
Siemens NH-2-425 | Siemens NH-2-425 | 425 | [4800.0, 120.0, 7.0, 0.1, 0.004] | 0 | 0 | [850.0, 1500.0, 3050.0, 7500.0, 16500.0] | 0 | 0
Siemens NH-2-630 | Siemens NH-2-630 | 630 | [4800.0, 120.0, 7.0, 0.1, 0.004] | 0 | 0 | [1200.0, 2000.0, 4800.0, 12000.0, 26000.0] | 0 | 0

## dtypes
| element | column | dtype
0 | bus | name | object
1 | bus | vn_kv | float64
2 | bus | type | object
3 | bus | zone | object
4 | bus | in_service | bool
5 | load | name | object
6 | load | bus | uint32
7 | load | p_mw | float64
8 | load | q_mvar | float64
9 | load | const_z_percent | float64
10 | load | const_i_percent | float64
11 | load | sn_mva | float64
12 | load | scaling | float64
13 | load | in_service | bool
14 | load | type | object
15 | ext_grid | name | object
16 | ext_grid | bus | uint32
17 | ext_grid | vm_pu | float64
18 | ext_grid | va_degree | float64
19 | ext_grid | slack_weight | float64
20 | ext_grid | in_service | bool
21 | line | name | object
22 | line | std_type | object
23 | line | from_bus | uint32
24 | line | to_bus | uint32
25 | line | length_km | float64
26 | line | r_ohm_per_km | float64
27 | line | x_ohm_per_km | float64
28 | line | c_nf_per_km | float64
29 | line | g_us_per_km | float64
30 | line | max_i_ka | float64
31 | line | df | float64
32 | line | parallel | uint32
33 | line | type | object
34 | line | in_service | bool
35 | trafo | name | object
36 | trafo | std_type | object
37 | trafo | hv_bus | uint32
38 | trafo | lv_bus | uint32
39 | trafo | sn_mva | float64
40 | trafo | vn_hv_kv | float64
41 | trafo | vn_lv_kv | float64
42 | trafo | vk_percent | float64
43 | trafo | vkr_percent | float64
44 | trafo | pfe_kw | float64
45 | trafo | i0_percent | float64
46 | trafo | shift_degree | float64
47 | trafo | tap_side | object
48 | trafo | tap_neutral | int32
49 | trafo | tap_min | int32
50 | trafo | tap_max | int32
51 | trafo | tap_step_percent | float64
52 | trafo | tap_step_degree | float64
53 | trafo | tap_pos | int32
54 | trafo | tap_phase_shifter | bool
55 | trafo | parallel | uint32
56 | trafo | df | float64
57 | trafo | in_service | bool
58 | line_geodata | coords | object
59 | bus_geodata | x | float64
60 | bus_geodata | y | float64
61 | bus_geodata | coords | object

## parameters
| version | format_version | converged | OPF_converged | name | f_hz | sn_mva
0 | 2.14.6 | 2.14.0 | FALSE | FALSE |  | 50 | 1