## bus
| name | vn_kv | type | zone | in_service
0 | bus_LV_4079-3_1_4_node_128 | 0.4 | n |  | TRUE
1 | bus_LV_4079-3_1_4_node_127 | 0.4 | n |  | TRUE
2 | bus_LV_4079-3_1_4_node_130 | 0.4 | n |  | TRUE
3 | bus_LV_4079-3_1_4_node_129 | 0.4 | n |  | TRUE
4 | bus_LV_4079-3_1_4_node_131 | 0.4 | n |  | TRUE
5 | bus_LV_4079-3_1_4_node_164 | 0.4 | n |  | TRUE
6 | bus_LV_4079-3_1_4_node_171 | 0.4 | n |  | TRUE
7 | bus_LV_4079-3_1_4_node_132 | 0.4 | n |  | TRUE
8 | bus_LV_4079-3_1_4_node_133 | 0.4 | n |  | TRUE
9 | bus_LV_4079-3_1_4_node_134 | 0.4 | n |  | TRUE
10 | bus_LV_4079-3_1_4_node_135 | 0.4 | n |  | TRUE
11 | bus_LV_4079-3_1_4_node_91 | 0.4 | n |  | TRUE
12 | bus_LV_4079-3_1_4_node_138 | 0.4 | n |  | TRUE
13 | bus_LV_4079-3_1_4_node_139 | 0.4 | n |  | TRUE
14 | bus_LV_4079-3_1_4_node_140 | 0.4 | n |  | TRUE
15 | bus_LV_4079-3_1_4_node_158 | 0.4 | n |  | TRUE
16 | bus_LV_4079-3_1_4_node_102 | 0.4 | n |  | TRUE
17 | bus_LV_4079-3_1_4_node_151 | 0.4 | n |  | TRUE
18 | bus_LV_4079-3_1_4_node_169 | 0.4 | n |  | TRUE
19 | bus_LV_4079-3_1_4_node_170 | 0.4 | n |  | TRUE
20 | bus_LV_4079-3_1_4_node_149 | 0.4 | n |  | TRUE
21 | bus_LV_4079-3_1_4_node_112 | 0.4 | n |  | TRUE
22 | bus_LV_4079-3_1_4_node_150 | 0.4 | n |  | TRUE
23 | bus_LV_4079-3_1_4_node_23 | 0.4 | n |  | TRUE
24 | bus_LV_4079-3_1_4_node_24 | 0.4 | n |  | TRUE
25 | bus_LV_4079-3_1_4_node_25 | 0.4 | n |  | TRUE
26 | bus_LV_4079-3_1_4_node_26 | 0.4 | n |  | TRUE
27 | bus_LV_4079-3_1_4_node_27 | 0.4 | n |  | TRUE
28 | bus_LV_4079-3_1_4_node_46 | 0.4 | n |  | TRUE
29 | bus_LV_4079-3_1_4_node_43 | 0.4 | n |  | TRUE
30 | bus_LV_4079-3_1_4_node_32 | 0.4 | n |  | TRUE
31 | bus_LV_4079-3_1_4_node_28 | 0.4 | n |  | TRUE
32 | bus_LV_4079-3_1_4_node_29 | 0.4 | n |  | TRUE
33 | bus_LV_4079-3_1_4_node_30 | 0.4 | n |  | TRUE
34 | bus_LV_4079-3_1_4_node_31 | 0.4 | n |  | TRUE
35 | bus_LV_4079-3_1_4_node_33 | 0.4 | n |  | TRUE
36 | bus_LV_4079-3_1_4_node_34 | 0.4 | n |  | TRUE
37 | bus_LV_4079-3_1_4_node_35 | 0.4 | n |  | TRUE
38 | bus_LV_4079-3_1_4_node_36 | 0.4 | n |  | TRUE
39 | bus_LV_4079-3_1_4_node_42 | 0.4 | n |  | TRUE
40 | bus_LV_4079-3_1_4_node_39 | 0.4 | n |  | TRUE
41 | bus_LV_4079-3_1_4_node_156 | 0.4 | n |  | TRUE
42 | bus_LV_4079-3_1_4_node_157 | 0.4 | n |  | TRUE
43 | bus_LV_4079-3_1_4_node_159 | 0.4 | n |  | TRUE
44 | bus_LV_4079-3_1_4_node_40 | 0.4 | n |  | TRUE
45 | bus_LV_4079-3_1_4_node_41 | 0.4 | n |  | TRUE
46 | bus_LV_4079-3_1_4_node_48 | 0.4 | n |  | TRUE
47 | bus_LV_4079-3_1_4_node_88 | 0.4 | n |  | TRUE
48 | bus_LV_4079-3_1_4_node_44 | 0.4 | n |  | TRUE
49 | bus_LV_4079-3_1_4_node_45 | 0.4 | n |  | TRUE
50 | bus_LV_4079-3_1_4_node_47 | 0.4 | n |  | TRUE
51 | bus_LV_4079-3_1_4_node_182 | 0.4 | n |  | TRUE
52 | bus_LV_4079-3_1_4_node_111 | 0.4 | n |  | TRUE
53 | bus_LV_4079-3_1_4_node_71 | 0.4 | n |  | TRUE
54 | bus_LV_4079-3_1_4_node_73 | 0.4 | n |  | TRUE
55 | bus_LV_4079-3_1_4_node_75 | 0.4 | n |  | TRUE
56 | bus_LV_4079-3_1_4_node_90 | 0.4 | n |  | TRUE
57 | bus_LV_4079-3_1_4_node_84 | 0.4 | n |  | TRUE
58 | bus_LV_4079-3_1_4_node_85 | 0.4 | n |  | TRUE
59 | bus_LV_4079-3_1_4_node_86 | 0.4 | n |  | TRUE
60 | bus_LV_4079-3_1_4_node_87 | 0.4 | n |  | TRUE
61 | bus_LV_4079-3_1_4_node_100 | 0.4 | n |  | TRUE
62 | bus_LV_4079-3_1_4_node_89 | 0.4 | n |  | TRUE
63 | bus_LV_4079-3_1_4_node_124 | 0.4 | n |  | TRUE
64 | bus_LV_4079-3_1_4_node_98 | 0.4 | n |  | TRUE
65 | bus_LV_4079-3_1_4_node_99 | 0.4 | n |  | TRUE
66 | bus_LV_4079-3_1_4_node_101 | 0.4 | n |  | TRUE
67 | bus_MV_420_1_node_66 | 20 | n |  | TRUE

## load
| name | bus | p_mw | q_mvar | const_z_percent | const_i_percent | sn_mva | scaling | in_service | type
0 | LV_4079-3_1_4_load_128 | 0 | 0.0022177 | 0.0005558 | 0 | 0 |  | 1 | TRUE | wye
1 | LV_4079-3_1_4_load_127 | 1 | 0.0021211 | 0.0005316 | 0 | 0 |  | 1 | TRUE | wye
2 | LV_4079-3_1_4_load_130 | 2 | 0.0022402 | 0.00056144 | 0 | 0 |  | 1 | TRUE | wye
3 | LV_4079-3_1_4_load_129 | 3 | 0.0021611 | 0.00054161 | 0 | 0 |  | 1 | TRUE | wye
4 | LV_4079-3_1_4_load_131 | 4 | 0.0022518 | 0.00056436 | 0 | 0 |  | 1 | TRUE | wye
5 | LV_4079-3_1_4_load_164 | 5 | 0.0023085 | 0.00057857 | 0 | 0 |  | 1 | TRUE | wye
6 | LV_4079-3_1_4_load_171 | 6 | 0.002161 | 0.00054161 | 0 | 0 |  | 1 | TRUE | wye
7 | LV_4079-3_1_4_load_132 | 7 | 0.0014897 | 0.00037336 | 0 | 0 |  | 1 | TRUE | wye
8 | LV_4079-3_1_4_load_133 | 8 | 0.00076308 | 0.00019124 | 0 | 0 |  | 1 | TRUE | wye
9 | LV_4079-3_1_4_load_134 | 9 | 0.0031578 | 0.00079141 | 0 | 0 |  | 1 | TRUE | wye
10 | LV_4079-3_1_4_load_139 | 13 | 0.0022398 | 0.00056134 | 0 | 0 |  | 1 | TRUE | wye
11 | LV_4079-3_1_4_load_140 | 14 | 0.011536 | 0.0028911 | 0 | 0 |  | 1 | TRUE | wye
12 | LV_4079-3_1_4_load_158 | 15 | 0.0086352 | 0.0021642 | 0 | 0 |  | 1 | TRUE | wye
13 | LV_4079-3_1_4_load_151 | 17 | 0.0068389 | 0.001714 | 0 | 0 |  | 1 | TRUE | wye
14 | LV_4079-3_1_4_load_169 | 18 | 0.00078462 | 0.00019665 | 0 | 0 |  | 1 | TRUE | wye
15 | LV_4079-3_1_4_load_170 | 19 | 0.0041446 | 0.0010387 | 0 | 0 |  | 1 | TRUE | wye
16 | LV_4079-3_1_4_load_149 | 20 | 0.0063433 | 0.0015898 | 0 | 0 |  | 1 | TRUE | wye
17 | LV_4079-3_1_4_load_112 | 21 | 0.0076824 | 0.0019254 | 0 | 0 |  | 1 | TRUE | wye
18 | LV_4079-3_1_4_load_150 | 22 | 0.0040465 | 0.0010142 | 0 | 0 |  | 1 | TRUE | wye
19 | LV_4079-3_1_4_load_23 | 23 | 0.040643 | 0.010186 | 0 | 0 |  | 1 | TRUE | wye
20 | LV_4079-3_1_4_load_24 | 24 | 0.0062049 | 0.0015551 | 0 | 0 |  | 1 | TRUE | wye
21 | LV_4079-3_1_4_load_26 | 26 | 0.0096845 | 0.0024272 | 0 | 0 |  | 1 | TRUE | wye
22 | LV_4079-3_1_4_load_46 | 28 | 0.0077897 | 0.0019523 | 0 | 0 |  | 1 | TRUE | wye
23 | LV_4079-3_1_4_load_43 | 29 | 0.0059225 | 0.0014843 | 0 | 0 |  | 1 | TRUE | wye
24 | LV_4079-3_1_4_load_32 | 30 | 0.004636 | 0.0011619 | 0 | 0 |  | 1 | TRUE | wye
25 | LV_4079-3_1_4_load_28 | 31 | 0.00039129 | 9.8066e-05 | 0 | 0 |  | 1 | TRUE | wye
26 | LV_4079-3_1_4_load_29 | 32 | 0.0010536 | 0.00026407 | 0 | 0 |  | 1 | TRUE | wye
27 | LV_4079-3_1_4_load_31 | 34 | 0.00069991 | 0.00017541 | 0 | 0 |  | 1 | TRUE | wye
28 | LV_4079-3_1_4_load_33 | 35 | 0.0005595 | 0.00014022 | 0 | 0 |  | 1 | TRUE | wye
29 | LV_4079-3_1_4_load_34 | 36 | 0.0038975 | 0.00097682 | 0 | 0 |  | 1 | TRUE | wye
30 | LV_4079-3_1_4_load_35 | 37 | 0.001763 | 0.00044185 | 0 | 0 |  | 1 | TRUE | wye
31 | LV_4079-3_1_4_load_39 | 40 | 0.0056208 | 0.0014087 | 0 | 0 |  | 1 | TRUE | wye
32 | LV_4079-3_1_4_load_156 | 41 | 0.002053 | 0.00051454 | 0 | 0 |  | 1 | TRUE | wye
33 | LV_4079-3_1_4_load_159 | 43 | 0.002138 | 0.00053584 | 0 | 0 |  | 1 | TRUE | wye
34 | LV_4079-3_1_4_load_40 | 44 | 0.0012672 | 0.00031758 | 0 | 0 |  | 1 | TRUE | wye
35 | LV_4079-3_1_4_load_48 | 46 | 0.025154 | 0.0063041 | 0 | 0 |  | 1 | TRUE | wye
36 | LV_4079-3_1_4_load_88 | 47 | 0.0025025 | 0.00062718 | 0 | 0 |  | 1 | TRUE | wye
37 | LV_4079-3_1_4_load_44 | 48 | 0.00056171 | 0.00014078 | 0 | 0 |  | 1 | TRUE | wye
38 | LV_4079-3_1_4_load_45 | 49 | 0.0081733 | 0.0020484 | 0 | 0 |  | 1 | TRUE | wye
39 | LV_4079-3_1_4_load_47 | 50 | 0.060556 | 0.015177 | 0 | 0 |  | 1 | TRUE | wye
40 | LV_4079-3_1_4_load_182 | 51 | 0.0025504 | 0.0006392 | 0 | 0 |  | 1 | TRUE | wye
41 | LV_4079-3_1_4_load_71 | 53 | 0.0022177 | 0.00055581 | 0 | 0 |  | 1 | TRUE | wye
42 | LV_4079-3_1_4_load_73 | 54 | 0.00084671 | 0.00021221 | 0 | 0 |  | 1 | TRUE | wye
43 | LV_4079-3_1_4_load_75 | 55 | 0.0034954 | 0.00087604 | 0 | 0 |  | 1 | TRUE | wye
44 | LV_4079-3_1_4_load_84 | 57 | 0.0020978 | 0.00052577 | 0 | 0 |  | 1 | TRUE | wye
45 | LV_4079-3_1_4_load_85 | 58 | 0.0019606 | 0.00049137 | 0 | 0 |  | 1 | TRUE | wye
46 | LV_4079-3_1_4_load_86 | 59 | 0.0019905 | 0.00049886 | 0 | 0 |  | 1 | TRUE | wye
47 | LV_4079-3_1_4_load_87 | 60 | 0.00071656 | 0.00017959 | 0 | 0 |  | 1 | TRUE | wye
48 | LV_4079-3_1_4_load_89 | 62 | 0.00094746 | 0.00023746 | 0 | 0 |  | 1 | TRUE | wye
49 | LV_4079-3_1_4_load_124 | 63 | 0.0039207 | 0.00098263 | 0 | 0 |  | 1 | TRUE | wye
50 | LV_4079-3_1_4_load_98 | 64 | 0.0064339 | 0.0016125 | 0 | 0 |  | 1 | TRUE | wye
51 | LV_4079-3_1_4_load_99 | 65 | 0.0026698 | 0.00066911 | 0 | 0 |  | 1 | TRUE | wye

## ext_grid
| name | bus | vm_pu | va_degree | slack_weight | in_service
0 |  | 46 | 1 | 0 | 1 | TRUE

## line
| name | std_type | from_bus | to_bus | length_km | r_ohm_per_km | x_ohm_per_km | c_nf_per_km | g_us_per_km | max_i_ka | df | parallel | type | in_service
0 | LV_4079-3_1_4_line_0 |  | 0 | 1 | 0.0073666 | 0.125 | 0.08 | 261 | 0 | 0.364 | 1 | 1 | cs | TRUE
1 | LV_4079-3_1_4_line_1 |  | 0 | 2 | 0.0024377 | 0.125 | 0.08 | 261 | 0 | 0.364 | 1 | 1 | cs | TRUE
2 | LV_4079-3_1_4_line_2 |  | 1 | 3 | 0.0036101 | 0.125 | 0.08 | 261 | 0 | 0.364 | 1 | 1 | cs | TRUE
3 | LV_4079-3_1_4_line_3 |  | 2 | 5 | 0.0075894 | 0.125 | 0.08 | 261 | 0 | 0.364 | 1 | 1 | cs | TRUE
4 | LV_4079-3_1_4_line_4 |  | 3 | 4 | 0.0074922 | 0.125 | 0.08 | 261 | 0 | 0.364 | 1 | 1 | cs | TRUE
5 | LV_4079-3_1_4_line_5 |  | 4 | 6 | 0.002316 | 0.125 | 0.08 | 261 | 0 | 0.364 | 1 | 1 | cs | TRUE
6 | LV_4079-3_1_4_line_6 |  | 5 | 43 | 0.0039307 | 0.125 | 0.08 | 261 | 0 | 0.364 | 1 | 1 | cs | TRUE
7 | LV_4079-3_1_4_line_7 |  | 7 | 8 | 0.023123 | 0.125 | 0.08 | 261 | 0 | 0.364 | 1 | 1 | cs | TRUE
8 | LV_4079-3_1_4_line_8 |  | 7 | 9 | 0.029023 | 0.125 | 0.08 | 261 | 0 | 0.364 | 1 | 1 | cs | TRUE
9 | LV_4079-3_1_4_line_9 |  | 8 | 10 | 0.025964 | 0.125 | 0.08 | 261 | 0 | 0.364 | 1 | 1 | cs | TRUE
10 | LV_4079-3_1_4_line_10 |  | 9 | 11 | 0.012247 | 0.125 | 0.08 | 261 | 0 | 0.364 | 1 | 1 | cs | TRUE
11 | LV_4079-3_1_4_line_11 |  | 10 | 12 | 0.004483 | 0.125 | 0.08 | 261 | 0 | 0.364 | 1 | 1 | cs | TRUE
12 | LV_4079-3_1_4_line_12 |  | 10 | 13 | 0.024786 | 0.125 | 0.08 | 261 | 0 | 0.364 | 1 | 1 | cs | TRUE
13 | LV_4079-3_1_4_line_13 |  | 10 | 14 | 0.023859 | 0.125 | 0.08 | 261 | 0 | 0.364 | 1 | 1 | cs | TRUE
14 | LV_4079-3_1_4_line_14 |  | 11 | 45 | 0.021376 | 0.125 | 0.08 | 261 | 0 | 0.364 | 1 | 2 | cs | TRUE
15 | LV_4079-3_1_4_line_15 |  | 12 | 17 | 0.023763 | 0.125 | 0.08 | 261 | 0 | 0.364 | 1 | 1 | cs | TRUE
16 | LV_4079-3_1_4_line_16 |  | 13 | 18 | 0.012974 | 0.125 | 0.08 | 261 | 0 | 0.364 | 1 | 1 | cs | TRUE
17 | LV_4079-3_1_4_line_17 |  | 14 | 19 | 0.031233 | 0.125 | 0.08 | 261 | 0 | 0.364 | 1 | 1 | cs | TRUE
18 | LV_4079-3_1_4_line_18 |  | 15 | 16 | 0.0043769 | 0.125 | 0.08 | 261 | 0 | 0.364 | 1 | 1 | cs | TRUE
19 | LV_4079-3_1_4_line_19 |  | 16 | 41 | 0.034933 | 0.125 | 0.08 | 261 | 0 | 0.364 | 1 | 1 | cs | TRUE
20 | LV_4079-3_1_4_line_20 |  | 16 | 61 | 0.019351 | 0.125 | 0.08 | 261 | 0 | 0.364 | 1 | 1 | cs | TRUE
21 | LV_4079-3_1_4_line_21 |  | 17 | 22 | 0.038301 | 0.125 | 0.08 | 261 | 0 | 0.364 | 1 | 1 | cs | TRUE
22 | LV_4079-3_1_4_line_22 |  | 20 | 21 | 0.024663 | 0.125 | 0.08 | 261 | 0 | 0.364 | 1 | 1 | cs | TRUE
23 | LV_4079-3_1_4_line_23 |  | 20 | 22 | 0.013139 | 0.125 | 0.08 | 261 | 0 | 0.364 | 1 | 1 | cs | TRUE
24 | LV_4079-3_1_4_line_24 |  | 21 | 66 | 0.022243 | 0.125 | 0.08 | 261 | 0 | 0.364 | 1 | 1 | cs | TRUE
25 | LV_4079-3_1_4_line_25 |  | 23 | 24 | 0.053746 | 0.125 | 0.08 | 261 | 0 | 0.364 | 1 | 1 | cs | TRUE
26 | LV_4079-3_1_4_line_26 |  | 24 | 25 | 0.045453 | 0.125 | 0.08 | 261 | 0 | 0.364 | 1 | 1 | cs | TRUE
27 | LV_4079-3_1_4_line_27 |  | 25 | 26 | 0.02281 | 0.125 | 0.08 | 261 | 0 | 0.364 | 1 | 1 | cs | TRUE
28 | LV_4079-3_1_4_line_28 |  | 25 | 27 | 0.039546 | 0.125 | 0.08 | 261 | 0 | 0.364 | 1 | 1 | cs | TRUE
29 | LV_4079-3_1_4_line_29 |  | 26 | 28 | 0.048038 | 0.125 | 0.08 | 261 | 0 | 0.364 | 1 | 1 | cs | TRUE
30 | LV_4079-3_1_4_line_30 |  | 27 | 29 | 0.046851 | 0.125 | 0.08 | 261 | 0 | 0.364 | 1 | 1 | cs | TRUE
31 | LV_4079-3_1_4_line_31 |  | 27 | 30 | 0.052791 | 0.125 | 0.08 | 261 | 0 | 0.364 | 1 | 1 | cs | TRUE
32 | LV_4079-3_1_4_line_32 |  | 28 | 49 | 0.028947 | 0.125 | 0.08 | 261 | 0 | 0.364 | 1 | 1 | cs | TRUE
33 | LV_4079-3_1_4_line_33 |  | 30 | 33 | 0.0265 | 0.125 | 0.08 | 261 | 0 | 0.364 | 1 | 1 | cs | TRUE
34 | LV_4079-3_1_4_line_34 |  | 31 | 32 | 0.0067234 | 0.125 | 0.08 | 261 | 0 | 0.364 | 1 | 1 | cs | TRUE
35 | LV_4079-3_1_4_line_35 |  | 31 | 33 | 0.010657 | 0.125 | 0.08 | 261 | 0 | 0.364 | 1 | 1 | cs | TRUE
36 | LV_4079-3_1_4_line_36 |  | 32 | 34 | 0.019059 | 0.125 | 0.08 | 261 | 0 | 0.364 | 1 | 1 | cs | TRUE
37 | LV_4079-3_1_4_line_37 |  | 34 | 35 | 0.024578 | 0.125 | 0.08 | 261 | 0 | 0.364 | 1 | 1 | cs | TRUE
38 | LV_4079-3_1_4_line_38 |  | 35 | 36 | 0.0031081 | 0.125 | 0.08 | 261 | 0 | 0.364 | 1 | 1 | cs | TRUE
39 | LV_4079-3_1_4_line_39 |  | 36 | 37 | 0.01266 | 0.125 | 0.08 | 261 | 0 | 0.364 | 1 | 1 | cs | TRUE
40 | LV_4079-3_1_4_line_40 |  | 37 | 38 | 0.01781 | 0.125 | 0.08 | 261 | 0 | 0.364 | 1 | 1 | cs | TRUE
41 | LV_4079-3_1_4_line_41 |  | 38 | 39 | 0.011799 | 0.125 | 0.08 | 261 | 0 | 0.364 | 1 | 1 | cs | TRUE
42 | LV_4079-3_1_4_line_42 |  | 38 | 40 | 0.013192 | 0.125 | 0.08 | 261 | 0 | 0.364 | 1 | 1 | cs | TRUE
43 | LV_4079-3_1_4_line_43 |  | 39 | 48 | 0.013409 | 0.125 | 0.08 | 261 | 0 | 0.364 | 1 | 1 | cs | TRUE
44 | LV_4079-3_1_4_line_44 |  | 41 | 42 | 0.015001 | 0.125 | 0.08 | 261 | 0 | 0.364 | 1 | 1 | cs | TRUE
45 | LV_4079-3_1_4_line_45 |  | 42 | 43 | 0.01488 | 0.125 | 0.08 | 261 | 0 | 0.364 | 1 | 1 | cs | TRUE
46 | LV_4079-3_1_4_line_46 |  | 44 | 45 | 0.025664 | 0.125 | 0.08 | 261 | 0 | 0.364 | 1 | 2 | cs | TRUE
47 | LV_4079-3_1_4_line_47 |  | 44 | 46 | 0.18311 | 0.125 | 0.08 | 261 | 0 | 0.364 | 1 | 2 | cs | TRUE
48 | LV_4079-3_1_4_line_48 |  | 45 | 47 | 0.017825 | 0.125 | 0.08 | 261 | 0 | 0.364 | 1 | 1 | cs | TRUE
49 | LV_4079-3_1_4_line_49 |  | 46 | 50 | 0.011679 | 0.125 | 0.08 | 261 | 0 | 0.364 | 1 | 2 | cs | TRUE
50 | LV_4079-3_1_4_line_50 |  | 47 | 62 | 0.018489 | 0.125 | 0.08 | 261 | 0 | 0.364 | 1 | 1 | cs | TRUE
51 | LV_4079-3_1_4_line_51 |  | 49 | 50 | 0.10722 | 0.125 | 0.08 | 261 | 0 | 0.364 | 1 | 1 | cs | TRUE
52 | LV_4079-3_1_4_line_52 |  | 51 | 52 | 0.043786 | 0.125 | 0.08 | 261 | 0 | 0.364 | 1 | 1 | cs | TRUE
53 | LV_4079-3_1_4_line_53 |  | 52 | 66 | 0.002425 | 0.125 | 0.08 | 261 | 0 | 0.364 | 1 | 1 | cs | TRUE
54 | LV_4079-3_1_4_line_54 |  | 53 | 54 | 0.039158 | 0.125 | 0.08 | 261 | 0 | 0.364 | 1 | 1 | cs | TRUE
55 | LV_4079-3_1_4_line_55 |  | 54 | 55 | 0.0010873 | 0.125 | 0.08 | 261 | 0 | 0.364 | 1 | 1 | cs | TRUE
56 | LV_4079-3_1_4_line_56 |  | 55 | 56 | 0.035855 | 0.125 | 0.08 | 261 | 0 | 0.364 | 1 | 1 | cs | TRUE
57 | LV_4079-3_1_4_line_57 |  | 56 | 63 | 0.049574 | 0.125 | 0.08 | 261 | 0 | 0.364 | 1 | 1 | cs | TRUE
58 | LV_4079-3_1_4_line_58 |  | 56 | 62 | 0.031351 | 0.125 | 0.08 | 261 | 0 | 0.364 | 1 | 1 | cs | TRUE
59 | LV_4079-3_1_4_line_59 |  | 57 | 58 | 0.027998 | 0.125 | 0.08 | 261 | 0 | 0.364 | 1 | 1 | cs | TRUE
60 | LV_4079-3_1_4_line_60 |  | 57 | 59 | 0.0047567 | 0.125 | 0.08 | 261 | 0 | 0.364 | 1 | 1 | cs | TRUE
61 | LV_4079-3_1_4_line_61 |  | 58 | 60 | 0.013265 | 0.125 | 0.08 | 261 | 0 | 0.364 | 1 | 1 | cs | TRUE
62 | LV_4079-3_1_4_line_62 |  | 60 | 61 | 0.020618 | 0.125 | 0.08 | 261 | 0 | 0.364 | 1 | 1 | cs | TRUE
63 | LV_4079-3_1_4_line_63 |  | 61 | 64 | 0.020171 | 0.125 | 0.08 | 261 | 0 | 0.364 | 1 | 1 | cs | TRUE
64 | LV_4079-3_1_4_line_64 |  | 64 | 65 | 0.00071677 | 0.125 | 0.08 | 261 | 0 | 0.364 | 1 | 1 | cs | TRUE
65 | LV_4079-3_1_4_line_65 |  | 65 | 66 | 0.017306 | 0.125 | 0.08 | 261 | 0 | 0.364 | 1 | 1 | cs | TRUE

## trafo
| name | std_type | hv_bus | lv_bus | sn_mva | vn_hv_kv | vn_lv_kv | vk_percent | vkr_percent | pfe_kw | i0_percent | shift_degree | tap_side | tap_neutral | tap_min | tap_max | tap_step_percent | tap_step_degree | tap_pos | tap_phase_shifter | parallel | df | in_service
0 | LV_4079-3_1_4_trafo_48 | 0.63 MVA 20/0.4 kV | 67 | 46 | 0.63 | 20 | 0.4 | 6 | 1.206 | 1.65 | 0.2619 | 150 | hv | 0 | -2 | 2 | 2.5 | 0 | 0 | FALSE | 1 | 1 | TRUE

## line_geodata
| x0 | y0 | x1 | y1 | x2 | y2 | x3 | y3 | x4 | y4 | x5 | y5 | x6 | y6
0 | 2671012.6048 | 1241763.3353 | 2671008.3325 | 1241769.3364
1 | 2671008.3325 | 1241769.3364 | 2671006.9188 | 1241771.3222
2 | 2671014.6985 | 1241760.3944 | 2671012.6048 | 1241763.3353
3 | 2671002.5172 | 1241777.5048 | 2671006.9188 | 1241771.3222
4 | 2671019.0437 | 1241754.2909 | 2671014.6985 | 1241760.3944
5 | 2671019.0437 | 1241754.2909 | 2671020.3869 | 1241752.4042
6 | 2671002.5172 | 1241777.5048 | 2671000.2375 | 1241780.707
7 | 2671129.9219 | 1241908.1354 | 2671129.8204 | 1241906.8294 | 2671125.9738 | 1241893.4518 | 2671122.1327 | 1241886.5565 | 2671122.1327 | 1241886.5565
8 | 2671129.9219 | 1241908.1354 | 2671130.8291 | 1241919.806 | 2671130.8093 | 1241927.1331 | 2671129.8399 | 1241934.2042 | 2671129.3677 | 1241937.0177
9 | 2671103.2553 | 1241868.8514 | 2671117.7591 | 1241881.2004 | 2671122.1327 | 1241886.5565
10 | 2671127.3404 | 1241949.0957 | 2671129.3677 | 1241937.0177
11 | 2671099.3583 | 1241866.6143 | 2671103.2553 | 1241868.8514
12 | 2671103.2553 | 1241868.8514 | 2671093.9586 | 1241891.828
13 | 2671103.2553 | 1241868.8514 | 2671109.8263 | 1241853.6196 | 2671112.5222 | 1241846.868
14 | 2671148.6982 | 1241950.9641 | 2671127.3404 | 1241949.0957
15 | 2671099.3583 | 1241866.6143 | 2671090.5929 | 1241888.7014
16 | 2671089.0924 | 1241903.8546 | 2671093.9586 | 1241891.828
17 | 2671125.1939 | 1241818.3394 | 2671117.5192 | 1241834.3539 | 2671112.5222 | 1241846.868
18 | 2671021.8801 | 1241832.5411 | 2671025.4295 | 1241835.1021
19 | 2671021.8801 | 1241832.5411 | 2671007.9237 | 1241814.2281 | 2671000.7032 | 1241804.7583
20 | 2671013.777 | 1241850.1008 | 2671017.0572 | 1241841.9677 | 2671021.8801 | 1241832.5411
21 | 2671059.0571 | 1241902.1248 | 2671063.5331 | 1241902.3436 | 2671074.7482 | 1241902.0665 | 2671081.5231 | 1241900.7245 | 2671085.9763 | 1241898.1871 | 2671089.029 | 1241892.6421 | 2671090.5929 | 1241888.7014
22 | 2671022.454 | 1241893.8392 | 2671033.4522 | 1241897.8137 | 2671042.0008 | 1241900.5068 | 2671045.9757 | 1241901.0015
23 | 2671045.9757 | 1241901.0015 | 2671052.3807 | 1241901.7986 | 2671059.0571 | 1241902.1248
24 | 2671001.5348 | 1241886.2795 | 2671022.454 | 1241893.8392
25 | 2671081.0628 | 1242281.3575 | 2671086.7289 | 1242273.2347 | 2671109.7813 | 1242235.9424
26 | 2671140.7074 | 1242203.1103 | 2671128.3016 | 1242212.5794 | 2671111.9999 | 1242232.3534 | 2671109.7813 | 1242235.9424
27 | 2671140.7074 | 1242203.1103 | 2671135.7593 | 1242200.2935 | 2671143.7055 | 1242185.1337
28 | 2671159.7994 | 1242177.6214 | 2671163.9588 | 1242189.4795 | 2671143.2101 | 1242201.1945 | 2671140.7074 | 1242203.1103
29 | 2671143.7055 | 1242185.1337 | 2671149.028 | 1242174.9794 | 2671136.7641 | 1242148.6474 | 2671130.3896 | 1242149.4049 | 2671129.871 | 1242150.3813
30 | 2671159.7994 | 1242177.6214 | 2671158.319 | 1242173.1005 | 2671152.5488 | 1242158.1432 | 2671147.9503 | 1242148.2256 | 2671142.6244 | 1242139.0776 | 2671140.2009 | 1242135.2329
31 | 2671211.7972 | 1242186.7407 | 2671159.7994 | 1242177.6214
32 | 2671116.2923 | 1242175.9455 | 2671129.871 | 1242150.3813
33 | 2671236.1156 | 1242195.3268 | 2671232.4927 | 1242193.5821 | 2671217.612 | 1242191.302 | 2671211.8362 | 1242186.8963 | 2671211.7972 | 1242186.7407
34 | 2671239.5535 | 1242178.9021 | 2671239.8231 | 1242185.6201 | 2671239.8231 | 1242185.6201
35 | 2671236.1156 | 1242195.3268 | 2671239.1888 | 1242190.5937 | 2671239.8231 | 1242185.6201
36 | 2671240.9411 | 1242159.9653 | 2671239.2703 | 1242171.8483 | 2671239.5535 | 1242178.9021
37 | 2671240.9411 | 1242159.9653 | 2671244.3632 | 1242135.6263
38 | 2671244.7959 | 1242132.5485 | 2671244.3632 | 1242135.6263
39 | 2671244.7959 | 1242132.5485 | 2671245.1557 | 1242129.9898 | 2671235.3753 | 1242127.5662
40 | 2671218.0884 | 1242123.2826 | 2671235.3753 | 1242127.5662
41 | 2671217.0401 | 1242135.0337 | 2671218.0884 | 1242123.2826
42 | 2671218.0884 | 1242123.2826 | 2671216.2987 | 1242110.2125
43 | 2671217.0401 | 1242135.0337 | 2671215.2706 | 1242148.3251
44 | 2670991.6075 | 1241792.8292 | 2671000.7032 | 1241804.7583
45 | 2670991.6075 | 1241792.8292 | 2671000.2375 | 1241780.707
46 | 2671148.6982 | 1241950.9641 | 2671150.4029 | 1241956.3327 | 2671154.5422 | 1241964.8326 | 2671159.2125 | 1241974.3229
47 | 2671159.2125 | 1241974.3229 | 2671032.1237 | 1242106.1534
48 | 2671148.6982 | 1241950.9641 | 2671156.6555 | 1241947.4792 | 2671165.0366 | 1241943.8369
49 | 2671026.9666 | 1242116.6326 | 2671032.1237 | 1242106.1534
50 | 2671165.0366 | 1241943.8369 | 2671168.1084 | 1241942.5019 | 2671181.1142 | 1241934.7525 | 2671181.1142 | 1241934.7525
51 | 2671116.2923 | 1242175.9455 | 2671026.9666 | 1242116.6326
52 | 2670999.2697 | 1241885.3962 | 2670994.2956 | 1241883.4576 | 2670958.1695 | 1241870.301
53 | 2671001.5348 | 1241886.2795 | 2670999.2697 | 1241885.3962
54 | 2671202.4331 | 1241872.5654 | 2671202.688 | 1241865.085 | 2671205.1541 | 1241851.1048 | 2671208.5236 | 1241833.9551
55 | 2671202.3961 | 1241873.6521 | 2671202.4331 | 1241872.5654
56 | 2671198.4401 | 1241909.098 | 2671200.1876 | 1241903.9709 | 2671201.7425 | 1241892.8374 | 2671202.3961 | 1241873.6521
57 | 2671157.8373 | 1241883.6157 | 2671160.4667 | 1241888.7952 | 2671165.9045 | 1241894.9313 | 2671181.5849 | 1241903.7143 | 2671198.4401 | 1241909.098
58 | 2671198.4401 | 1241909.098 | 2671196.6066 | 1241914.4686 | 2671189.7655 | 1241925.7277 | 2671181.1142 | 1241934.7525
59 | 2670981.8768 | 1241838.6818 | 2670964.2874 | 1241832.3856 | 2670967.505 | 1241823.643
60 | 2670969.1479 | 1241819.179 | 2670967.505 | 1241823.643
61 | 2670981.8768 | 1241838.6818 | 2670994.3653 | 1241843.1522
62 | 2671013.777 | 1241850.1008 | 2670994.3653 | 1241843.1522
63 | 2671013.777 | 1241850.1008 | 2671007.2922 | 1241869.2009
64 | 2671007.0618 | 1241869.8796 | 2671007.2922 | 1241869.2009
65 | 2671001.5348 | 1241886.2795 | 2671004.6709 | 1241876.9216 | 2671007.0618 | 1241869.8796

## bus_geodata
| x | y | coords
0 | 2671008.3325 | 1241769.3364
1 | 2671012.6048 | 1241763.3353
2 | 2671006.9188 | 1241771.3222
3 | 2671014.6985 | 1241760.3944
4 | 2671019.0437 | 1241754.2909
5 | 2671002.5172 | 1241777.5048
6 | 2671020.3869 | 1241752.4042
7 | 2671129.9219 | 1241908.1354
8 | 2671122.1327 | 1241886.5565
9 | 2671129.3677 | 1241937.0177
10 | 2671103.2553 | 1241868.8514
11 | 2671127.3404 | 1241949.0957
12 | 2671099.3583 | 1241866.6143
13 | 2671093.9586 | 1241891.828
14 | 2671112.5222 | 1241846.868
15 | 2671025.4295 | 1241835.1021
16 | 2671021.8801 | 1241832.5411
17 | 2671090.5929 | 1241888.7014
18 | 2671089.0924 | 1241903.8546
19 | 2671125.1939 | 1241818.3394
20 | 2671045.9757 | 1241901.0015
21 | 2671022.454 | 1241893.8392
22 | 2671059.0571 | 1241902.1248
23 | 2671081.0628 | 1242281.3575
24 | 2671109.7813 | 1242235.9424
25 | 2671140.7074 | 1242203.1103
26 | 2671143.7055 | 1242185.1337
27 | 2671159.7994 | 1242177.6214
28 | 2671129.871 | 1242150.3813
29 | 2671140.2009 | 1242135.2329
30 | 2671211.7972 | 1242186.7407
31 | 2671239.8231 | 1242185.6201
32 | 2671239.5535 | 1242178.9021
33 | 2671236.1156 | 1242195.3268
34 | 2671240.9411 | 1242159.9653
35 | 2671244.3632 | 1242135.6263
36 | 2671244.7959 | 1242132.5485
37 | 2671235.3753 | 1242127.5662
38 | 2671218.0884 | 1242123.2826
39 | 2671217.0401 | 1242135.0337
40 | 2671216.2987 | 1242110.2125
41 | 2671000.7032 | 1241804.7583
42 | 2670991.6075 | 1241792.8292
43 | 2671000.2375 | 1241780.707
44 | 2671159.2125 | 1241974.3229
45 | 2671148.6982 | 1241950.9641
46 | 2671032.1237 | 1242106.1534
47 | 2671165.0366 | 1241943.8369
48 | 2671215.2706 | 1242148.3251
49 | 2671116.2923 | 1242175.9455
50 | 2671026.9667 | 1242116.6326
51 | 2670958.1695 | 1241870.301
52 | 2670999.2697 | 1241885.3962
53 | 2671208.5236 | 1241833.9551
54 | 2671202.4331 | 1241872.5654
55 | 2671202.3961 | 1241873.6521
56 | 2671198.4401 | 1241909.098
57 | 2670967.505 | 1241823.643
58 | 2670981.8768 | 1241838.6818
59 | 2670969.1479 | 1241819.179
60 | 2670994.3653 | 1241843.1522
61 | 2671013.777 | 1241850.1008
62 | 2671181.1142 | 1241934.7525
63 | 2671157.8373 | 1241883.6157
64 | 2671007.2922 | 1241869.2009
65 | 2671007.0618 | 1241869.8796
66 | 2671001.5348 | 1241886.2795
67 | 2671010.0001 | 1242151.1092

## line_std_types
| c_nf_per_km | r_ohm_per_km | x_ohm_per_km | max_i_ka | type | q_mm2 | alpha | voltage_rating
NAYY 4x50 SE | 210 | 0.642 | 0.083 | 0.142 | cs | 50 | 0.00403 | LV
NAYY 4x120 SE | 264 | 0.225 | 0.08 | 0.242 | cs | 120 | 0.00403 | LV
NAYY 4x150 SE | 261 | 0.208 | 0.08 | 0.27 | cs | 150 | 0.00403 | LV
NA2XS2Y 1x95 RM/25 12/20 kV | 216 | 0.313 | 0.132 | 0.252 | cs | 95 | 0.00403 | MV
NA2XS2Y 1x185 RM/25 12/20 kV | 273 | 0.161 | 0.117 | 0.362 | cs | 185 | 0.00403 | MV
NA2XS2Y 1x240 RM/25 12/20 kV | 304 | 0.122 | 0.112 | 0.421 | cs | 240 | 0.00403 | MV
NA2XS2Y 1x95 RM/25 6/10 kV | 315 | 0.313 | 0.123 | 0.249 | cs | 95 | 0.00403 | MV
NA2XS2Y 1x185 RM/25 6/10 kV | 406 | 0.161 | 0.11 | 0.358 | cs | 185 | 0.00403 | MV
NA2XS2Y 1x240 RM/25 6/10 kV | 456 | 0.122 | 0.105 | 0.416 | cs | 240 | 0.00403 | MV
NA2XS2Y 1x150 RM/25 12/20 kV | 250 | 0.206 | 0.116 | 0.319 | cs | 150 | 0.00403 | MV
NA2XS2Y 1x120 RM/25 12/20 kV | 230 | 0.253 | 0.119 | 0.283 | cs | 120 | 0.00403 | MV
NA2XS2Y 1x70 RM/25 12/20 kV | 190 | 0.443 | 0.132 | 0.22 | cs | 70 | 0.00403 | MV
NA2XS2Y 1x150 RM/25 6/10 kV | 360 | 0.206 | 0.11 | 0.315 | cs | 150 | 0.00403 | MV
NA2XS2Y 1x120 RM/25 6/10 kV | 340 | 0.253 | 0.113 | 0.28 | cs | 120 | 0.00403 | MV
NA2XS2Y 1x70 RM/25 6/10 kV | 280 | 0.443 | 0.123 | 0.217 | cs | 70 | 0.00403 | MV
N2XS(FL)2Y 1x120 RM/35 64/110 kV | 112 | 0.153 | 0.166 | 0.366 | cs | 120 | 0.00393 | HV
N2XS(FL)2Y 1x185 RM/35 64/110 kV | 125 | 0.099 | 0.156 | 0.457 | cs | 185 | 0.00393 | HV
N2XS(FL)2Y 1x240 RM/35 64/110 kV | 135 | 0.075 | 0.149 | 0.526 | cs | 240 | 0.00393 | HV
N2XS(FL)2Y 1x300 RM/35 64/110 kV | 144 | 0.06 | 0.144 | 0.588 | cs | 300 | 0.00393 | HV
15-AL1/3-ST1A 0.4 | 11 | 1.8769 | 0.35 | 0.105 | ol | 16 | 0.00403 | LV
24-AL1/4-ST1A 0.4 | 11.25 | 1.2012 | 0.335 | 0.14 | ol | 24 | 0.00403 | LV
48-AL1/8-ST1A 0.4 | 12.2 | 0.5939 | 0.3 | 0.21 | ol | 48 | 0.00403 | LV
94-AL1/15-ST1A 0.4 | 13.2 | 0.306 | 0.29 | 0.35 | ol | 94 | 0.00403 | LV
34-AL1/6-ST1A 10.0 | 9.7 | 0.8342 | 0.36 | 0.17 | ol | 34 | 0.00403 | MV
48-AL1/8-ST1A 10.0 | 10.1 | 0.5939 | 0.35 | 0.21 | ol | 48 | 0.00403 | MV
70-AL1/11-ST1A 10.0 | 10.4 | 0.4132 | 0.339 | 0.29 | ol | 70 | 0.00403 | MV
94-AL1/15-ST1A 10.0 | 10.75 | 0.306 | 0.33 | 0.35 | ol | 94 | 0.00403 | MV
122-AL1/20-ST1A 10.0 | 11.1 | 0.2376 | 0.323 | 0.41 | ol | 122 | 0.00403 | MV
149-AL1/24-ST1A 10.0 | 11.25 | 0.194 | 0.315 | 0.47 | ol | 149 | 0.00403 | MV
34-AL1/6-ST1A 20.0 | 9.15 | 0.8342 | 0.382 | 0.17 | ol | 34 | 0.00403 | MV
48-AL1/8-ST1A 20.0 | 9.5 | 0.5939 | 0.372 | 0.21 | ol | 48 | 0.00403 | MV
70-AL1/11-ST1A 20.0 | 9.7 | 0.4132 | 0.36 | 0.29 | ol | 70 | 0.00403 | MV
94-AL1/15-ST1A 20.0 | 10 | 0.306 | 0.35 | 0.35 | ol | 94 | 0.00403 | MV
122-AL1/20-ST1A 20.0 | 10.3 | 0.2376 | 0.344 | 0.41 | ol | 122 | 0.00403 | MV
149-AL1/24-ST1A 20.0 | 10.5 | 0.194 | 0.337 | 0.47 | ol | 149 | 0.00403 | MV
184-AL1/30-ST1A 20.0 | 10.75 | 0.1571 | 0.33 | 0.535 | ol | 184 | 0.00403 | MV
243-AL1/39-ST1A 20.0 | 11 | 0.1188 | 0.32 | 0.645 | ol | 243 | 0.00403 | MV
48-AL1/8-ST1A 110.0 | 8 | 0.5939 | 0.46 | 0.21 | ol | 48 | 0.00403 | HV
70-AL1/11-ST1A 110.0 | 8.4 | 0.4132 | 0.45 | 0.29 | ol | 70 | 0.00403 | HV
94-AL1/15-ST1A 110.0 | 8.65 | 0.306 | 0.44 | 0.35 | ol | 94 | 0.00403 | HV
122-AL1/20-ST1A 110.0 | 8.5 | 0.2376 | 0.43 | 0.41 | ol | 122 | 0.00403 | HV
149-AL1/24-ST1A 110.0 | 8.75 | 0.194 | 0.41 | 0.47 | ol | 149 | 0.00403 | HV
184-AL1/30-ST1A 110.0 | 8.8 | 0.1571 | 0.4 | 0.535 | ol | 184 | 0.00403 | HV
243-AL1/39-ST1A 110.0 | 9 | 0.1188 | 0.39 | 0.645 | ol | 243 | 0.00403 | HV
305-AL1/39-ST1A 110.0 | 9.2 | 0.0949 | 0.38 | 0.74 | ol | 305 | 0.00403 | HV
490-AL1/64-ST1A 110.0 | 9.75 | 0.059 | 0.37 | 0.96 | ol | 490 | 0.00403 | HV
679-AL1/86-ST1A 110.0 | 9.95 | 0.042 | 0.36 | 1.15 | ol | 679 | 0.00403 | HV
490-AL1/64-ST1A 220.0 | 10 | 0.059 | 0.285 | 0.96 | ol | 490 | 0.00403 | HV
679-AL1/86-ST1A 220.0 | 11.7 | 0.042 | 0.275 | 1.15 | ol | 679 | 0.00403 | HV
490-AL1/64-ST1A 380.0 | 11 | 0.059 | 0.253 | 0.96 | ol | 490 | 0.00403 | HV
679-AL1/86-ST1A 380.0 | 14.6 | 0.042 | 0.25 | 1.15 | ol | 679 | 0.00403 | HV

## trafo_std_types
| i0_percent | pfe_kw | vkr_percent | sn_mva | vn_lv_kv | vn_hv_kv | vk_percent | shift_degree | vector_group | tap_side | tap_neutral | tap_min | tap_max | tap_step_degree | tap_step_percent | tap_phase_shifter
160 MVA 380/110 kV | 0.06 | 60 | 0.25 | 160 | 110 | 380 | 12.2 | 0 | Yy0 | hv | 0 | -9 | 9 | 0 | 1.5 | FALSE
100 MVA 220/110 kV | 0.06 | 55 | 0.26 | 100 | 110 | 220 | 12 | 0 | Yy0 | hv | 0 | -9 | 9 | 0 | 1.5 | FALSE
63 MVA 110/20 kV | 0.04 | 22 | 0.32 | 63 | 20 | 110 | 18 | 150 | YNd5 | hv | 0 | -9 | 9 | 0 | 1.5 | FALSE
40 MVA 110/20 kV | 0.05 | 18 | 0.34 | 40 | 20 | 110 | 16.2 | 150 | YNd5 | hv | 0 | -9 | 9 | 0 | 1.5 | FALSE
25 MVA 110/20 kV | 0.07 | 14 | 0.41 | 25 | 20 | 110 | 12 | 150 | YNd5 | hv | 0 | -9 | 9 | 0 | 1.5 | FALSE
63 MVA 110/10 kV | 0.04 | 22 | 0.32 | 63 | 10 | 110 | 18 | 150 | YNd5 | hv | 0 | -9 | 9 | 0 | 1.5 | FALSE
40 MVA 110/10 kV | 0.05 | 18 | 0.34 | 40 | 10 | 110 | 16.2 | 150 | YNd5 | hv | 0 | -9 | 9 | 0 | 1.5 | FALSE
25 MVA 110/10 kV | 0.07 | 14 | 0.41 | 25 | 10 | 110 | 12 | 150 | YNd5 | hv | 0 | -9 | 9 | 0 | 1.5 | FALSE
0.25 MVA 20/0.4 kV | 0.32 | 0.8 | 1.44 | 0.25 | 0.4 | 20 | 6 | 150 | Yzn5 | hv | 0 | -2 | 2 | 0 | 2.5 | FALSE
0.4 MVA 20/0.4 kV | 0.3375 | 1.35 | 1.425 | 0.4 | 0.4 | 20 | 6 | 150 | Dyn5 | hv | 0 | -2 | 2 | 0 | 2.5 | FALSE
0.63 MVA 20/0.4 kV | 0.2619 | 1.65 | 1.206 | 0.63 | 0.4 | 20 | 6 | 150 | Dyn5 | hv | 0 | -2 | 2 | 0 | 2.5 | FALSE
0.25 MVA 10/0.4 kV | 0.24 | 0.6 | 1.2 | 0.25 | 0.4 | 10 | 4 | 150 | Dyn5 | hv | 0 | -2 | 2 | 0 | 2.5 | FALSE
0.4 MVA 10/0.4 kV | 0.2375 | 0.95 | 1.325 | 0.4 | 0.4 | 10 | 4 | 150 | Dyn5 | hv | 0 | -2 | 2 | 0 | 2.5 | FALSE
0.63 MVA 10/0.4 kV | 0.1873 | 1.18 | 1.0794 | 0.63 | 0.4 | 10 | 4 | 150 | Dyn5 | hv | 0 | -2 | 2 | 0 | 2.5 | FALSE

## trafo3w_std_types
| sn_hv_mva | sn_mv_mva | sn_lv_mva | vn_hv_kv | vn_mv_kv | vn_lv_kv | vk_hv_percent | vk_mv_percent | vk_lv_percent | vkr_hv_percent | vkr_mv_percent | vkr_lv_percent | pfe_kw | i0_percent | shift_mv_degree | shift_lv_degree | vector_group | tap_side | tap_neutral | tap_min | tap_max | tap_step_percent
63/25/38 MVA 110/20/10 kV | 63 | 25 | 38 | 110 | 20 | 10 | 10.4 | 10.4 | 10.4 | 0.28 | 0.32 | 0.35 | 35 | 0.89 | 0 | 0 | YN0yn0yn0 | hv | 0 | -10 | 10 | 1.2
63/25/38 MVA 110/10/10 kV | 63 | 25 | 38 | 110 | 10 | 10 | 10.4 | 10.4 | 10.4 | 0.28 | 0.32 | 0.35 | 35 | 0.89 | 0 | 0 | YN0yn0yn0 | hv | 0 | -10 | 10 | 1.2

## fuse_std_types
| fuse_type | i_rated_a | t_avg | t_min | t_total | x_avg | x_min | x_total
HV 100A | HV 100A | 100 | 0 | [10.0, 3.64, 0.854, 0.281, 0.1, 0.0531, 0.022, 0.01] | [10.0, 4.267, 1.21, 0.403, 0.1, 0.058, 0.022, 0.01] | 0 | [300.0, 350.0, 450.0, 550.0, 700.0, 850.0, 1200.0, 1752.0] | [600.0, 700.0, 900.0, 1150.0, 1665.0, 2000.0, 3000.0, 4313.0]
HV 10A | HV 10A | 10 | 0 | [10.0, 1675.0, 0.344, 0.156, 0.1, 0.0417, 0.0171, 0.01] | [10.0, 1.3, 0.3, 0.155, 0.1, 0.0555, 0.023, 0.01] | 0 | [30.0, 32.0, 35.0, 37.0, 39.0, 50.0, 70.0, 88.0] | [60.0, 70.0, 80.0, 87.0, 94.0, 110.0, 150.0, 216.0]
HV 125A | HV 125A | 125 | 0 | [10.0, 1.82, 0.344, 0.1, 0.0467, 0.0269, 0.01] | [10.0, 2.478, 0.426, 0.1, 0.0427, 0.0211, 0.01] | 0 | [375.0, 500.0, 700.0, 925.0, 1200.0, 1500.0, 2341.0] | [750.0, 1000.0, 1500.0, 2200.0, 3000.0, 4000.0, 5765.0]
HV 160A | HV 160A | 160 | 0 | [10.0, 4.15, 1.03, 0.198, 0.1, 0.051, 0.0172, 0.01] | [10.0, 2.3, 0.734, 0.274, 0.1, 0.046, 0.0177, 0.01] | 0 | [480.0, 550.0, 700.0, 1000.0, 1260.0, 1600.0, 2500.0, 3227.0] | [960.0, 1300.0, 1700.0, 2200.0, 2996.0, 4000.0, 6000.0, 7946.0]
HV 16A | HV 16A | 16 | 0 | [10.0, 0.352, 0.164, 0.1, 0.0649, 0.0342, 0.01] | [10.0, 2.34, 0.722, 0.181, 0.1, 0.055, 0.0296, 0.01] | 0 | [48.0, 60.0, 65.0, 71.0, 80.0, 100.0, 162.0] | [96.0, 110.0, 125.0, 150.0, 168.0, 200.0, 250.0, 398.0]
HV 200A | HV 200A | 200 | 0 | [10.0, 4.267, 1.21, 0.403, 0.1, 0.058, 0.022, 0.01] | [10.0, 3.73, 1.654, 0.328, 0.1, 0.0531, 0.019, 0.01] | 0 | [600.0, 700.0, 900.0, 1150.0, 1665.0, 2000.0, 3000.0, 4313.0] | [1200.0, 1500.0, 1800.0, 2700.0, 3960.0, 5000.0, 7500.0, 10620.0]
HV 20A | HV 20A | 20 | 0 | [10.0, 1.3, 0.3, 0.155, 0.1, 0.0555, 0.023, 0.01] | [10.0, 1.3, 0.161, 0.1, 0.0611, 0.0399, 0.0141, 0.01] | 0 | [60.0, 70.0, 80.0, 87.0, 94.0, 110.0, 150.0, 216.0] | [120.0, 150.0, 200.0, 223.0, 260.0, 300.0, 450.0, 532.0]
HV 25A | HV 25A | 25 | 0 | [10.0, 2.512, 0.833, 0.299, 0.1, 0.0372, 0.0223, 0.01] | [10.0, 3.125, 0.597, 0.198, 0.1, 0.0378, 0.022, 0.01] | 0 | [75.0, 82.0, 90.0, 100.0, 124.0, 170.0, 200.0, 289.0] | [150.0, 170.0, 210.0, 250.0, 294.0, 400.0, 500.0, 711.0]
HV 31.5A | HV 31.5A | 31.5 | 0 | [10.0, 2.34, 0.722, 0.181, 0.1, 0.055, 0.0296, 0.01] | [10.0, 2.84, 0.368, 0.164, 0.1, 0.0621, 0.0378, 0.0195, 0.01] | 0 | [95.0, 110.0, 125.0, 150.0, 165.0, 200.0, 250.0, 390.0] | [189.0, 220.0, 300.0, 350.0, 393.0, 450.0, 530.0, 700.0, 960.0]
HV 40A | HV 40A | 40 | 0 | [10.0, 1.3, 0.161, 0.1, 0.0611, 0.0399, 0.0141, 0.01] | [10.0, 2.05, 0.369, 0.198, 0.1, 0.051, 0.0298, 0.01] | 0 | [120.0, 150.0, 200.0, 223.0, 260.0, 300.0, 450.0, 532.0] | [240.0, 300.0, 400.0, 450.0, 530.0, 650.0, 800.0, 1311.0]
HV 50A | HV 50A | 50 | 0 | [10.0, 3.215, 0.597, 0.198, 0.1, 0.0378, 0.022, 0.01] | [10.0, 3.64, 0.854, 0.281, 0.1, 0.0531, 0.022, 0.01] | 0 | [150.0, 170.0, 210.0, 250.0, 294.0, 400.0, 500.0, 711.0] | [300.0, 350.0, 450.0, 550.0, 700.0, 850.0, 1200.0, 1752.0]
HV 6.3A | HV 6.3A | 6.3 | 0 | [10.0, 1.39, 0.344, 0.168, 0.1, 0.056, 0.0263, 0.01] | [10.0, 1.711, 0.516, 0.198, 0.1, 0.0634, 0.0303, 0.01] | 0 | [19.0, 19.5, 20.4, 20.8, 22.0, 25.0, 32.0, 48.0] | [38.0, 40.0, 43.0, 48.0, 53.0, 60.0, 75.0, 118.0]
HV 63A | HV 63A | 63 | 0 | [10.0, 2.84, 0.368, 0.164, 0.1, 0.0621, 0.0378, 0.0195, 0.01] | [10.0, 1.82, 0.344, 0.1, 0.0467, 0.0269, 0.01] | 0 | [189.0, 220.0, 300.0, 350.0, 393.0, 450.0, 530.0, 700.0, 961.0] | [378.0, 500.0, 700.0, 934.0, 1200.0, 1500.0, 2366.0]
HV 80A | HV 80A | 80 | 0 | [10.0, 2.05, 0.369, 0.198, 0.1, 0.051, 0.0298, 0.01] | [10.0, 4.15, 1.03, 0.198, 0.1, 0.051, 0.0172, 0.01] | 0 | [240.0, 300.0, 400.0, 450.0, 530.0, 650.0, 800.0, 1311.0] | [480.0, 550.0, 700.0, 1000.0, 1260.0, 1600.0, 2500.0, 3227.0]
Siemens NH-1-100 | Siemens NH-1-100 | 100 | [5400.0, 2000.0, 400.0, 20.0, 1.0, 0.2, 0.012, 0.004] | 0 | 0 | [150.0, 190.0, 250.0, 430.0, 900.0, 1250.0, 2700.0, 3600.0] | 0 | 0
Siemens NH-1-125 | Siemens NH-1-125 | 125 | [4800.0, 120.0, 7.0, 0.1, 0.004] | 0 | 0 | [180.0, 400.0, 740.0, 2000.0, 4250.0] | 0 | 0
Siemens NH-1-16 | Siemens NH-1-16 | 16 | [4000.0, 400.0, 2.0, 0.1, 0.04, 0.01] | 0 | 0 | [26.0, 35.0, 75.0, 150.0, 200.0, 300.0] | 0 | 0
Siemens NH-1-160 | Siemens NH-1-160 | 160 | [4800.0, 120.0, 7.0, 0.1, 0.004] | 0 | 0 | [210.0, 500.0, 900.0, 2300.0, 5000.0] | 0 | 0
Siemens NH-1-25 | Siemens NH-1-25 | 25 | [4000.0, 1000.0, 10.0, 0.2, 0.02, 0.01] | 0 | 0 | [40.0, 50.0, 100.0, 210.0, 400.0, 500.0] | 0 | 0
Siemens NH-1-50 | Siemens NH-1-50 | 50 | [4000.0, 40.0, 4.0, 1.0, 0.02, 0.01] | 0 | 0 | [86.0, 200.0, 300.0, 400.0, 1000.0, 1280.0] | 0 | 0
Siemens NH-1-63 | Siemens NH-1-63 | 63 | [4000.0, 100.0, 10.0, 2.0, 0.04, 0.01] | 0 | 0 | [100.0, 200.0, 300.0, 400.0, 1000.0, 1500.0] | 0 | 0
Siemens NH-1-80 | Siemens NH-1-80 | 80 | [4800.0, 120.0, 7.0, 0.1, 0.01] | 0 | 0 | [150.58, 250.0, 450.0, 1150.0, 2470.0] | 0 | 0
Siemens NH-2-1000 | Siemens NH-2-1000 | 1000 | [4800.0, 120.0, 7.0, 0.1, 0.004] | 0 | 0 | [1900.0, 3500.0, 8400.0, 24000.0, 52000.0] | 0 | 0
Siemens NH-2-200 | Siemens NH-2-200 | 200 | [4800.0, 120.0, 7.0, 0.1, 0.004] | 0 | 0 | [280.0, 650.0, 1200.0, 3000.0, 7000.0] | 0 | 0
Siemens NH-2-224 | Siemens NH-2-224 | 224 | [4800.0, 120.0, 7.0, 0.2, 0.04, 0.004] | 0 | 0 | [400.0, 750.0, 1453.0, 3025.0, 4315.0, 7600.0] | 0 | 0
Siemens NH-2-250 | Siemens NH-2-250 | 250 | [4800.0, 120.0, 7.0, 0.1, 0.004] | 0 | 0 | [450.0, 800.0, 1650.0, 4000.0, 8500.0] | 0 | 0
Siemens NH-2-315 | Siemens NH-2-315 | 315 | [4800.0, 120.0, 7.0, 0.1, 0.004] | 0 | 0 | [550.0, 920.0, 1900.0, 5000.0, 11000.0] | 0 | 0
Siemens NH-2-355 | Siemens NH-2-355 | 355 | [4800.0, 120.0, 6.0, 0.1, 0.004] | 0 | 0 | [650.0, 1116.27, 2350.0, 5840.0, 12790.0] | 0 | 0
Siemens NH-2-400 | Siemens NH-2-400 | 400 | [4800.0, 120.0, 7.0, 0.1, 0.004] | 0 | 0 | [720.0, 1350.0, 2800.0, 6500.0, 15000.0] | 0 | 0
Siemens NH-2-425 | Siemens NH-2-425 | 425 | [4800.0, 120.0, 7.0, 0.1, 0.004] | 0 | 0 | [850.0, 1500.0, 3050.0, 7500.0, 16500.0] | 0 | 0
Siemens NH-2-630 | Siemens NH-2-630 | 630 | [4800.0, 120.0, 7.0, 0.1, 0.004] | 0 | 0 | [1200.0, 2000.0, 4800.0, 12000.0, 26000.0] | 0 | 0

## dtypes
| element | column | dtype
0 | bus | name | object
1 | bus | vn_kv | float64
2 | bus | type | object
3 | bus | zone | object
4 | bus | in_service | bool
5 | load | name | object
6 | load | bus | uint32
7 | load | p_mw | float64
8 | load | q_mvar | float64
9 | load | const_z_percent | float64
10 | load | const_i_percent | float64
11 | load | sn_mva | float64
12 | load | scaling | float64
13 | load | in_service | bool
14 | load | type | object
15 | ext_grid | name | object
16 | ext_grid | bus | uint32
17 | ext_grid | vm_pu | float64
18 | ext_grid | va_degree | float64
19 | ext_grid | slack_weight | float64
20 | ext_grid | in_service | bool
21 | line | name | object
22 | line | std_type | object
23 | line | from_bus | uint32
24 | line | to_bus | uint32
25 | line | length_km | float64
26 | line | r_ohm_per_km | float64
27 | line | x_ohm_per_km | float64
28 | line | c_nf_per_km | float64
29 | line | g_us_per_km | float64
30 | line | max_i_ka | float64
31 | line | df | float64
32 | line | parallel | uint32
33 | line | type | object
34 | line | in_service | bool
35 | trafo | name | object
36 | trafo | std_type | object
37 | trafo | hv_bus | uint32
38 | trafo | lv_bus | uint32
39 | trafo | sn_mva | float64
40 | trafo | vn_hv_kv | float64
41 | trafo | vn_lv_kv | float64
42 | trafo | vk_percent | float64
43 | trafo | vkr_percent | float64
44 | trafo | pfe_kw | float64
45 | trafo | i0_percent | float64
46 | trafo | shift_degree | float64
47 | trafo | tap_side | object
48 | trafo | tap_neutral | int32
49 | trafo | tap_min | int32
50 | trafo | tap_max | int32
51 | trafo | tap_step_percent | float64
52 | trafo | tap_step_degree | float64
53 | trafo | tap_pos | int32
54 | trafo | tap_phase_shifter | bool
55 | trafo | parallel | uint32
56 | trafo | df | float64
57 | trafo | in_service | bool
58 | line_geodata | coords | object
59 | bus_geodata | x | float64
60 | bus_geodata | y | float64
61 | bus_geodata | coords | object

## parameters
| version | format_version | converged | OPF_converged | name | f_hz | sn_mva
0 | 2.14.6 | 2.14.0 | FALSE | FALSE |  | 50 | 1