## bus
| name | vn_kv | type | zone | in_service
0 | bus_LV_4084-1_0_2_node_0 | 0.4 | n |  | TRUE
1 | bus_LV_4084-1_0_2_node_1 | 0.4 | n |  | TRUE
2 | bus_LV_4084-1_0_2_node_2 | 0.4 | n |  | TRUE
3 | bus_LV_4084-1_0_2_node_3 | 0.4 | n |  | TRUE
4 | bus_LV_4084-1_0_2_node_4 | 0.4 | n |  | TRUE
5 | bus_LV_4084-1_0_2_node_5 | 0.4 | n |  | TRUE
6 | bus_LV_4084-1_0_2_node_6 | 0.4 | n |  | TRUE
7 | bus_LV_4084-1_0_2_node_11 | 0.4 | n |  | TRUE
8 | bus_LV_4084-1_0_2_node_9 | 0.4 | n |  | TRUE
9 | bus_LV_4084-1_0_2_node_8 | 0.4 | n |  | TRUE
10 | bus_LV_4084-1_0_2_node_15 | 0.4 | n |  | TRUE
11 | bus_LV_4084-1_0_2_node_10 | 0.4 | n |  | TRUE
12 | bus_LV_4084-1_0_2_node_13 | 0.4 | n |  | TRUE
13 | bus_LV_4084-1_0_2_node_16 | 0.4 | n |  | TRUE
14 | bus_LV_4084-1_0_2_node_12 | 0.4 | n |  | TRUE
15 | bus_LV_4084-1_0_2_node_14 | 0.4 | n |  | TRUE
16 | bus_LV_4084-1_0_2_node_17 | 0.4 | n |  | TRUE
17 | bus_LV_4084-1_0_2_node_18 | 0.4 | n |  | TRUE
18 | bus_LV_4084-1_0_2_node_19 | 0.4 | n |  | TRUE
19 | bus_LV_4084-1_0_2_node_21 | 0.4 | n |  | TRUE
20 | bus_LV_4084-1_0_2_node_22 | 0.4 | n |  | TRUE
21 | bus_LV_4084-1_0_2_node_20 | 0.4 | n |  | TRUE
22 | bus_LV_4084-1_0_2_node_151 | 0.4 | n |  | TRUE
23 | bus_LV_4084-1_0_2_node_137 | 0.4 | n |  | TRUE
24 | bus_LV_4084-1_0_2_node_33 | 0.4 | n |  | TRUE
25 | bus_LV_4084-1_0_2_node_157 | 0.4 | n |  | TRUE
26 | bus_LV_4084-1_0_2_node_23 | 0.4 | n |  | TRUE
27 | bus_LV_4084-1_0_2_node_25 | 0.4 | n |  | TRUE
28 | bus_LV_4084-1_0_2_node_24 | 0.4 | n |  | TRUE
29 | bus_LV_4084-1_0_2_node_26 | 0.4 | n |  | TRUE
30 | bus_LV_4084-1_0_2_node_27 | 0.4 | n |  | TRUE
31 | bus_LV_4084-1_0_2_node_28 | 0.4 | n |  | TRUE
32 | bus_LV_4084-1_0_2_node_29 | 0.4 | n |  | TRUE
33 | bus_LV_4084-1_0_2_node_30 | 0.4 | n |  | TRUE
34 | bus_LV_4084-1_0_2_node_31 | 0.4 | n |  | TRUE
35 | bus_LV_4084-1_0_2_node_32 | 0.4 | n |  | TRUE
36 | bus_LV_4084-1_0_2_node_36 | 0.4 | n |  | TRUE
37 | bus_LV_4084-1_0_2_node_34 | 0.4 | n |  | TRUE
38 | bus_LV_4084-1_0_2_node_35 | 0.4 | n |  | TRUE
39 | bus_LV_4084-1_0_2_node_37 | 0.4 | n |  | TRUE
40 | bus_LV_4084-1_0_2_node_38 | 0.4 | n |  | TRUE
41 | bus_LV_4084-1_0_2_node_39 | 0.4 | n |  | TRUE
42 | bus_LV_4084-1_0_2_node_40 | 0.4 | n |  | TRUE
43 | bus_LV_4084-1_0_2_node_41 | 0.4 | n |  | TRUE
44 | bus_LV_4084-1_0_2_node_42 | 0.4 | n |  | TRUE
45 | bus_LV_4084-1_0_2_node_126 | 0.4 | n |  | TRUE
46 | bus_LV_4084-1_0_2_node_108 | 0.4 | n |  | TRUE
47 | bus_LV_4084-1_0_2_node_134 | 0.4 | n |  | TRUE
48 | bus_LV_4084-1_0_2_node_133 | 0.4 | n |  | TRUE
49 | bus_LV_4084-1_0_2_node_136 | 0.4 | n |  | TRUE
50 | bus_LV_4084-1_0_2_node_135 | 0.4 | n |  | TRUE
51 | bus_LV_4084-1_0_2_node_131 | 0.4 | n |  | TRUE
52 | bus_LV_4084-1_0_2_node_58 | 0.4 | n |  | TRUE
53 | bus_LV_4084-1_0_2_node_60 | 0.4 | n |  | TRUE
54 | bus_LV_4084-1_0_2_node_62 | 0.4 | n |  | TRUE
55 | bus_LV_4084-1_0_2_node_64 | 0.4 | n |  | TRUE
56 | bus_LV_4084-1_0_2_node_65 | 0.4 | n |  | TRUE
57 | bus_LV_4084-1_0_2_node_106 | 0.4 | n |  | TRUE
58 | bus_LV_4084-1_0_2_node_130 | 0.4 | n |  | TRUE
59 | bus_LV_4084-1_0_2_node_125 | 0.4 | n |  | TRUE
60 | bus_LV_4084-1_0_2_node_128 | 0.4 | n |  | TRUE
61 | bus_LV_4084-1_0_2_node_127 | 0.4 | n |  | TRUE
62 | bus_LV_4084-1_0_2_node_156 | 0.4 | n |  | TRUE
63 | bus_LV_4084-1_0_2_node_121 | 0.4 | n |  | TRUE
64 | bus_LV_4084-1_0_2_node_101 | 0.4 | n |  | TRUE
65 | bus_LV_4084-1_0_2_node_103 | 0.4 | n |  | TRUE
66 | bus_LV_4084-1_0_2_node_105 | 0.4 | n |  | TRUE
67 | bus_LV_4084-1_0_2_node_107 | 0.4 | n |  | TRUE
68 | bus_LV_4084-1_0_2_node_118 | 0.4 | n |  | TRUE
69 | bus_LV_4084-1_0_2_node_109 | 0.4 | n |  | TRUE
70 | bus_LV_4084-1_0_2_node_119 | 0.4 | n |  | TRUE
71 | bus_LV_4084-1_0_2_node_120 | 0.4 | n |  | TRUE
72 | bus_MV_358_0_node_104 | 20 | n |  | TRUE

## load
| name | bus | p_mw | q_mvar | const_z_percent | const_i_percent | sn_mva | scaling | in_service | type
0 | LV_4084-1_0_2_load_0 | 0 | 0.0024707 | 0.00061922 | 0 | 0 |  | 1 | TRUE | wye
1 | LV_4084-1_0_2_load_1 | 1 | 0.0024441 | 0.00061254 | 0 | 0 |  | 1 | TRUE | wye
2 | LV_4084-1_0_2_load_3 | 3 | 0.00077108 | 0.00019325 | 0 | 0 |  | 1 | TRUE | wye
3 | LV_4084-1_0_2_load_4 | 4 | 0.0012449 | 0.00031199 | 0 | 0 |  | 1 | TRUE | wye
4 | LV_4084-1_0_2_load_5 | 5 | 0.00036081 | 9.0427e-05 | 0 | 0 |  | 1 | TRUE | wye
5 | LV_4084-1_0_2_load_6 | 6 | 0.0012584 | 0.00031538 | 0 | 0 |  | 1 | TRUE | wye
6 | LV_4084-1_0_2_load_11 | 7 | 0.00050174 | 0.00012575 | 0 | 0 |  | 1 | TRUE | wye
7 | LV_4084-1_0_2_load_9 | 8 | 0.0014385 | 0.00036053 | 0 | 0 |  | 1 | TRUE | wye
8 | LV_4084-1_0_2_load_8 | 9 | 0.001761 | 0.00044136 | 0 | 0 |  | 1 | TRUE | wye
9 | LV_4084-1_0_2_load_15 | 10 | 0.0016343 | 0.00040959 | 0 | 0 |  | 1 | TRUE | wye
10 | LV_4084-1_0_2_load_10 | 11 | 0.0037625 | 0.00094296 | 0 | 0 |  | 1 | TRUE | wye
11 | LV_4084-1_0_2_load_13 | 12 | 0.0012454 | 0.00031212 | 0 | 0 |  | 1 | TRUE | wye
12 | LV_4084-1_0_2_load_16 | 13 | 0.0015402 | 0.000386 | 0 | 0 |  | 1 | TRUE | wye
13 | LV_4084-1_0_2_load_12 | 14 | 0.003688 | 0.00092429 | 0 | 0 |  | 1 | TRUE | wye
14 | LV_4084-1_0_2_load_14 | 15 | 0.0011774 | 0.00029509 | 0 | 0 |  | 1 | TRUE | wye
15 | LV_4084-1_0_2_load_18 | 17 | 0.00080445 | 0.00020161 | 0 | 0 |  | 1 | TRUE | wye
16 | LV_4084-1_0_2_load_21 | 19 | 0.0063577 | 0.0015934 | 0 | 0 |  | 1 | TRUE | wye
17 | LV_4084-1_0_2_load_22 | 20 | 0.0045962 | 0.0011519 | 0 | 0 |  | 1 | TRUE | wye
18 | LV_4084-1_0_2_load_151 | 22 | 0.0030879 | 0.00077389 | 0 | 0 |  | 1 | TRUE | wye
19 | LV_4084-1_0_2_load_137 | 23 | 0.0010684 | 0.00026777 | 0 | 0 |  | 1 | TRUE | wye
20 | LV_4084-1_0_2_load_33 | 24 | 0.0071349 | 0.0017882 | 0 | 0 |  | 1 | TRUE | wye
21 | LV_4084-1_0_2_load_157 | 25 | 0.003804 | 0.00095336 | 0 | 0 |  | 1 | TRUE | wye
22 | LV_4084-1_0_2_load_23 | 26 | 0.013832 | 0.0034667 | 0 | 0 |  | 1 | TRUE | wye
23 | LV_4084-1_0_2_load_24 | 28 | 0.0026889 | 0.0006739 | 0 | 0 |  | 1 | TRUE | wye
24 | LV_4084-1_0_2_load_28 | 31 | 0.0099511 | 0.002494 | 0 | 0 |  | 1 | TRUE | wye
25 | LV_4084-1_0_2_load_29 | 32 | 0.0016269 | 0.00040775 | 0 | 0 |  | 1 | TRUE | wye
26 | LV_4084-1_0_2_load_30 | 33 | 0.0033081 | 0.00082909 | 0 | 0 |  | 1 | TRUE | wye
27 | LV_4084-1_0_2_load_31 | 34 | 0.0035716 | 0.00089513 | 0 | 0 |  | 1 | TRUE | wye
28 | LV_4084-1_0_2_load_32 | 35 | 0.0015546 | 0.00038961 | 0 | 0 |  | 1 | TRUE | wye
29 | LV_4084-1_0_2_load_34 | 37 | 0.00172 | 0.00043106 | 0 | 0 |  | 1 | TRUE | wye
30 | LV_4084-1_0_2_load_35 | 38 | 0.0021953 | 0.0005502 | 0 | 0 |  | 1 | TRUE | wye
31 | LV_4084-1_0_2_load_37 | 39 | 0.0024117 | 0.00060442 | 0 | 0 |  | 1 | TRUE | wye
32 | LV_4084-1_0_2_load_38 | 40 | 0.0019498 | 0.00048866 | 0 | 0 |  | 1 | TRUE | wye
33 | LV_4084-1_0_2_load_39 | 41 | 0.0017266 | 0.00043272 | 0 | 0 |  | 1 | TRUE | wye
34 | LV_4084-1_0_2_load_40 | 42 | 0.0052124 | 0.0013064 | 0 | 0 |  | 1 | TRUE | wye
35 | LV_4084-1_0_2_load_41 | 43 | 0.0012884 | 0.00032291 | 0 | 0 |  | 1 | TRUE | wye
36 | LV_4084-1_0_2_load_42 | 44 | 0.001475 | 0.00036966 | 0 | 0 |  | 1 | TRUE | wye
37 | LV_4084-1_0_2_load_126 | 45 | 0.0021509 | 0.00053908 | 0 | 0 |  | 1 | TRUE | wye
38 | LV_4084-1_0_2_load_108 | 46 | 0.0016209 | 0.00040623 | 0 | 0 |  | 1 | TRUE | wye
39 | LV_4084-1_0_2_load_134 | 47 | 0.0030405 | 0.00076201 | 0 | 0 |  | 1 | TRUE | wye
40 | LV_4084-1_0_2_load_133 | 48 | 0.0027223 | 0.00068228 | 0 | 0 |  | 1 | TRUE | wye
41 | LV_4084-1_0_2_load_136 | 49 | 0.0099205 | 0.0024863 | 0 | 0 |  | 1 | TRUE | wye
42 | LV_4084-1_0_2_load_135 | 50 | 0.003298 | 0.00082656 | 0 | 0 |  | 1 | TRUE | wye
43 | LV_4084-1_0_2_load_131 | 51 | 0.0037682 | 0.00094439 | 0 | 0 |  | 1 | TRUE | wye
44 | LV_4084-1_0_2_load_58 | 52 | 0.0026632 | 0.00066745 | 0 | 0 |  | 1 | TRUE | wye
45 | LV_4084-1_0_2_load_60 | 53 | 0.0055695 | 0.0013958 | 0 | 0 |  | 1 | TRUE | wye
46 | LV_4084-1_0_2_load_64 | 55 | 0.0013191 | 0.00033061 | 0 | 0 |  | 1 | TRUE | wye
47 | LV_4084-1_0_2_load_65 | 56 | 0.0029509 | 0.00073956 | 0 | 0 |  | 1 | TRUE | wye
48 | LV_4084-1_0_2_load_106 | 57 | 0.0028279 | 0.00070874 | 0 | 0 |  | 1 | TRUE | wye
49 | LV_4084-1_0_2_load_130 | 58 | 0.0012823 | 0.00032136 | 0 | 0 |  | 1 | TRUE | wye
50 | LV_4084-1_0_2_load_128 | 60 | 0.00097865 | 0.00024527 | 0 | 0 |  | 1 | TRUE | wye
51 | LV_4084-1_0_2_load_127 | 61 | 0.0020318 | 0.00050922 | 0 | 0 |  | 1 | TRUE | wye
52 | LV_4084-1_0_2_load_156 | 62 | 0.011389 | 0.0028543 | 0 | 0 |  | 1 | TRUE | wye
53 | LV_4084-1_0_2_load_121 | 63 | 0.0014112 | 0.00035367 | 0 | 0 |  | 1 | TRUE | wye
54 | LV_4084-1_0_2_load_101 | 64 | 0.002691 | 0.00067443 | 0 | 0 |  | 1 | TRUE | wye
55 | LV_4084-1_0_2_load_105 | 66 | 0.0013191 | 0.00033061 | 0 | 0 |  | 1 | TRUE | wye
56 | LV_4084-1_0_2_load_107 | 67 | 0.0066603 | 0.0016692 | 0 | 0 |  | 1 | TRUE | wye
57 | LV_4084-1_0_2_load_118 | 68 | 0.0013192 | 0.00033062 | 0 | 0 |  | 1 | TRUE | wye
58 | LV_4084-1_0_2_load_109 | 69 | 0.0015016 | 0.00037633 | 0 | 0 |  | 1 | TRUE | wye
59 | LV_4084-1_0_2_load_119 | 70 | 0.0014112 | 0.00035367 | 0 | 0 |  | 1 | TRUE | wye
60 | LV_4084-1_0_2_load_120 | 71 | 0.0014112 | 0.00035367 | 0 | 0 |  | 1 | TRUE | wye

## ext_grid
| name | bus | vm_pu | va_degree | slack_weight | in_service
0 |  | 20 | 1 | 0 | 1 | TRUE

## line
| name | std_type | from_bus | to_bus | length_km | r_ohm_per_km | x_ohm_per_km | c_nf_per_km | g_us_per_km | max_i_ka | df | parallel | type | in_service
0 | LV_4084-1_0_2_line_0 |  | 0 | 1 | 0.0053072 | 0.125 | 0.08 | 261 | 0 | 0.364 | 1 | 1 | cs | TRUE
1 | LV_4084-1_0_2_line_1 |  | 0 | 2 | 0.04002 | 0.125 | 0.08 | 261 | 0 | 0.364 | 1 | 1 | cs | TRUE
2 | LV_4084-1_0_2_line_2 |  | 1 | 3 | 0.010396 | 0.125 | 0.08 | 261 | 0 | 0.364 | 1 | 1 | cs | TRUE
3 | LV_4084-1_0_2_line_3 |  | 2 | 4 | 0.015302 | 0.125 | 0.08 | 261 | 0 | 0.364 | 1 | 1 | cs | TRUE
4 | LV_4084-1_0_2_line_4 |  | 3 | 5 | 0.032884 | 0.125 | 0.08 | 261 | 0 | 0.364 | 1 | 1 | cs | TRUE
5 | LV_4084-1_0_2_line_5 |  | 4 | 6 | 0.001908 | 0.125 | 0.08 | 261 | 0 | 0.364 | 1 | 1 | cs | TRUE
6 | LV_4084-1_0_2_line_6 |  | 5 | 7 | 0.0035301 | 0.125 | 0.08 | 261 | 0 | 0.364 | 1 | 1 | cs | TRUE
7 | LV_4084-1_0_2_line_7 |  | 6 | 8 | 0.0064573 | 0.125 | 0.08 | 261 | 0 | 0.364 | 1 | 1 | cs | TRUE
8 | LV_4084-1_0_2_line_8 |  | 7 | 13 | 0.0069389 | 0.125 | 0.08 | 261 | 0 | 0.364 | 1 | 1 | cs | TRUE
9 | LV_4084-1_0_2_line_9 |  | 8 | 11 | 0.0034321 | 0.125 | 0.08 | 261 | 0 | 0.364 | 1 | 1 | cs | TRUE
10 | LV_4084-1_0_2_line_10 |  | 9 | 10 | 0.054102 | 0.125 | 0.08 | 261 | 0 | 0.364 | 1 | 1 | cs | TRUE
11 | LV_4084-1_0_2_line_11 |  | 10 | 15 | 0.0031161 | 0.125 | 0.08 | 261 | 0 | 0.364 | 1 | 1 | cs | TRUE
12 | LV_4084-1_0_2_line_12 |  | 11 | 12 | 0.035609 | 0.125 | 0.08 | 261 | 0 | 0.364 | 1 | 1 | cs | TRUE
13 | LV_4084-1_0_2_line_13 |  | 12 | 15 | 0.011508 | 0.125 | 0.08 | 261 | 0 | 0.364 | 1 | 1 | cs | TRUE
14 | LV_4084-1_0_2_line_14 |  | 12 | 14 | 0.0087103 | 0.125 | 0.08 | 261 | 0 | 0.364 | 1 | 1 | cs | TRUE
15 | LV_4084-1_0_2_line_15 |  | 13 | 16 | 0.01413 | 0.125 | 0.08 | 261 | 0 | 0.364 | 1 | 1 | cs | TRUE
16 | LV_4084-1_0_2_line_16 |  | 16 | 17 | 0.012261 | 0.125 | 0.08 | 261 | 0 | 0.364 | 1 | 1 | cs | TRUE
17 | LV_4084-1_0_2_line_17 |  | 16 | 18 | 0.027852 | 0.125 | 0.08 | 261 | 0 | 0.364 | 1 | 1 | cs | TRUE
18 | LV_4084-1_0_2_line_18 |  | 18 | 19 | 0.033369 | 0.125 | 0.08 | 261 | 0 | 0.364 | 1 | 1 | cs | TRUE
19 | LV_4084-1_0_2_line_19 |  | 18 | 20 | 0.015367 | 0.125 | 0.08 | 261 | 0 | 0.364 | 1 | 1 | cs | TRUE
20 | LV_4084-1_0_2_line_20 |  | 19 | 24 | 0.012919 | 0.125 | 0.08 | 261 | 0 | 0.364 | 1 | 1 | cs | TRUE
21 | LV_4084-1_0_2_line_21 |  | 20 | 25 | 0.025882 | 0.125 | 0.08 | 261 | 0 | 0.364 | 1 | 1 | cs | TRUE
22 | LV_4084-1_0_2_line_22 |  | 21 | 22 | 0.010165 | 0.125 | 0.08 | 261 | 0 | 0.364 | 1 | 1 | cs | TRUE
23 | LV_4084-1_0_2_line_23 |  | 21 | 23 | 0.0236 | 0.125 | 0.08 | 261 | 0 | 0.364 | 1 | 1 | cs | TRUE
24 | LV_4084-1_0_2_line_24 |  | 22 | 56 | 0.0058916 | 0.125 | 0.08 | 261 | 0 | 0.364 | 1 | 1 | cs | TRUE
25 | LV_4084-1_0_2_line_25 |  | 23 | 50 | 0.012789 | 0.125 | 0.08 | 261 | 0 | 0.364 | 1 | 1 | cs | TRUE
26 | LV_4084-1_0_2_line_26 |  | 24 | 34 | 0.023753 | 0.125 | 0.08 | 261 | 0 | 0.364 | 1 | 1 | cs | TRUE
27 | LV_4084-1_0_2_line_27 |  | 25 | 58 | 0.002425 | 0.125 | 0.08 | 261 | 0 | 0.364 | 1 | 1 | cs | TRUE
28 | LV_4084-1_0_2_line_28 |  | 26 | 27 | 0.03505 | 0.125 | 0.08 | 261 | 0 | 0.364 | 1 | 1 | cs | TRUE
29 | LV_4084-1_0_2_line_29 |  | 27 | 30 | 0.010955 | 0.125 | 0.08 | 261 | 0 | 0.364 | 1 | 1 | cs | TRUE
30 | LV_4084-1_0_2_line_30 |  | 27 | 31 | 0.020346 | 0.125 | 0.08 | 261 | 0 | 0.364 | 1 | 1 | cs | TRUE
31 | LV_4084-1_0_2_line_31 |  | 28 | 29 | 0.020943 | 0.125 | 0.08 | 261 | 0 | 0.364 | 1 | 1 | cs | TRUE
32 | LV_4084-1_0_2_line_32 |  | 29 | 32 | 0.039129 | 0.125 | 0.08 | 261 | 0 | 0.364 | 1 | 1 | cs | TRUE
33 | LV_4084-1_0_2_line_33 |  | 30 | 33 | 0.009746 | 0.125 | 0.08 | 261 | 0 | 0.364 | 1 | 1 | cs | TRUE
34 | LV_4084-1_0_2_line_34 |  | 30 | 34 | 0.0026212 | 0.125 | 0.08 | 261 | 0 | 0.364 | 1 | 1 | cs | TRUE
35 | LV_4084-1_0_2_line_35 |  | 32 | 35 | 2.6453e-05 | 0.125 | 0.08 | 261 | 0 | 0.364 | 1 | 1 | cs | TRUE
36 | LV_4084-1_0_2_line_36 |  | 35 | 36 | 0.038058 | 0.125 | 0.08 | 261 | 0 | 0.364 | 1 | 1 | cs | TRUE
37 | LV_4084-1_0_2_line_37 |  | 36 | 40 | 0.021068 | 0.125 | 0.08 | 261 | 0 | 0.364 | 1 | 1 | cs | TRUE
38 | LV_4084-1_0_2_line_38 |  | 36 | 41 | 0.01233 | 0.125 | 0.08 | 261 | 0 | 0.364 | 1 | 1 | cs | TRUE
39 | LV_4084-1_0_2_line_39 |  | 36 | 37 | 0.015839 | 0.125 | 0.08 | 261 | 0 | 0.364 | 1 | 1 | cs | TRUE
40 | LV_4084-1_0_2_line_40 |  | 37 | 38 | 0.013633 | 0.125 | 0.08 | 261 | 0 | 0.364 | 1 | 1 | cs | TRUE
41 | LV_4084-1_0_2_line_41 |  | 38 | 39 | 0.010981 | 0.125 | 0.08 | 261 | 0 | 0.364 | 1 | 1 | cs | TRUE
42 | LV_4084-1_0_2_line_42 |  | 39 | 42 | 0.017805 | 0.125 | 0.08 | 261 | 0 | 0.364 | 1 | 1 | cs | TRUE
43 | LV_4084-1_0_2_line_43 |  | 40 | 43 | 0.0043158 | 0.125 | 0.08 | 261 | 0 | 0.364 | 1 | 1 | cs | TRUE
44 | LV_4084-1_0_2_line_44 |  | 41 | 44 | 0.016779 | 0.125 | 0.08 | 261 | 0 | 0.364 | 1 | 1 | cs | TRUE
45 | LV_4084-1_0_2_line_45 |  | 42 | 45 | 0.0043307 | 0.125 | 0.08 | 261 | 0 | 0.364 | 1 | 1 | cs | TRUE
46 | LV_4084-1_0_2_line_46 |  | 44 | 46 | 0.015662 | 0.125 | 0.08 | 261 | 0 | 0.364 | 1 | 1 | cs | TRUE
47 | LV_4084-1_0_2_line_47 |  | 45 | 61 | 0.027664 | 0.125 | 0.08 | 261 | 0 | 0.364 | 1 | 1 | cs | TRUE
48 | LV_4084-1_0_2_line_48 |  | 46 | 69 | 0.0010923 | 0.125 | 0.08 | 261 | 0 | 0.364 | 1 | 1 | cs | TRUE
49 | LV_4084-1_0_2_line_49 |  | 47 | 48 | 0.016936 | 0.125 | 0.08 | 261 | 0 | 0.364 | 1 | 1 | cs | TRUE
50 | LV_4084-1_0_2_line_50 |  | 47 | 49 | 0.012076 | 0.125 | 0.08 | 261 | 0 | 0.364 | 1 | 1 | cs | TRUE
51 | LV_4084-1_0_2_line_51 |  | 48 | 50 | 0.0044734 | 0.125 | 0.08 | 261 | 0 | 0.364 | 1 | 1 | cs | TRUE
52 | LV_4084-1_0_2_line_52 |  | 49 | 51 | 0.015918 | 0.125 | 0.08 | 261 | 0 | 0.364 | 1 | 1 | cs | TRUE
53 | LV_4084-1_0_2_line_53 |  | 51 | 59 | 0.015519 | 0.125 | 0.08 | 261 | 0 | 0.364 | 1 | 1 | cs | TRUE
54 | LV_4084-1_0_2_line_54 |  | 52 | 53 | 0.029404 | 0.125 | 0.08 | 261 | 0 | 0.364 | 1 | 1 | cs | TRUE
55 | LV_4084-1_0_2_line_55 |  | 53 | 54 | 0.041201 | 0.125 | 0.08 | 261 | 0 | 0.364 | 1 | 1 | cs | TRUE
56 | LV_4084-1_0_2_line_56 |  | 54 | 55 | 0.011396 | 0.125 | 0.08 | 261 | 0 | 0.364 | 1 | 1 | cs | TRUE
57 | LV_4084-1_0_2_line_57 |  | 54 | 56 | 0.020801 | 0.125 | 0.08 | 261 | 0 | 0.364 | 1 | 1 | cs | TRUE
58 | LV_4084-1_0_2_line_58 |  | 55 | 57 | 0.011136 | 0.125 | 0.08 | 261 | 0 | 0.364 | 1 | 1 | cs | TRUE
59 | LV_4084-1_0_2_line_59 |  | 57 | 65 | 0.0063145 | 0.125 | 0.08 | 261 | 0 | 0.364 | 1 | 1 | cs | TRUE
60 | LV_4084-1_0_2_line_60 |  | 58 | 59 | 0.0048341 | 0.125 | 0.08 | 261 | 0 | 0.364 | 1 | 1 | cs | TRUE
61 | LV_4084-1_0_2_line_61 |  | 59 | 69 | 0.016806 | 0.125 | 0.08 | 261 | 0 | 0.364 | 1 | 1 | cs | TRUE
62 | LV_4084-1_0_2_line_62 |  | 60 | 61 | 0.0035149 | 0.125 | 0.08 | 261 | 0 | 0.364 | 1 | 1 | cs | TRUE
63 | LV_4084-1_0_2_line_63 |  | 62 | 63 | 0.00013177 | 0.125 | 0.08 | 261 | 0 | 0.364 | 1 | 1 | cs | TRUE
64 | LV_4084-1_0_2_line_64 |  | 63 | 71 | 0.006171 | 0.125 | 0.08 | 261 | 0 | 0.364 | 1 | 1 | cs | TRUE
65 | LV_4084-1_0_2_line_65 |  | 64 | 65 | 0.019314 | 0.125 | 0.08 | 261 | 0 | 0.364 | 1 | 1 | cs | TRUE
66 | LV_4084-1_0_2_line_66 |  | 65 | 66 | 0.022138 | 0.125 | 0.08 | 261 | 0 | 0.364 | 1 | 1 | cs | TRUE
67 | LV_4084-1_0_2_line_67 |  | 66 | 67 | 0.00090231 | 0.125 | 0.08 | 261 | 0 | 0.364 | 1 | 1 | cs | TRUE
68 | LV_4084-1_0_2_line_68 |  | 67 | 68 | 0.0050586 | 0.125 | 0.08 | 261 | 0 | 0.364 | 1 | 1 | cs | TRUE
69 | LV_4084-1_0_2_line_69 |  | 68 | 70 | 0.0097711 | 0.125 | 0.08 | 261 | 0 | 0.364 | 1 | 1 | cs | TRUE
70 | LV_4084-1_0_2_line_70 |  | 70 | 71 | 0.0059598 | 0.125 | 0.08 | 261 | 0 | 0.364 | 1 | 1 | cs | TRUE

## trafo
| name | std_type | hv_bus | lv_bus | sn_mva | vn_hv_kv | vn_lv_kv | vk_percent | vkr_percent | pfe_kw | i0_percent | shift_degree | tap_side | tap_neutral | tap_min | tap_max | tap_step_percent | tap_step_degree | tap_pos | tap_phase_shifter | parallel | df | in_service
0 | LV_4084-1_0_2_trafo_22 | 0.63 MVA 20/0.4 kV | 72 | 20 | 0.63 | 20 | 0.4 | 6 | 1.206 | 1.65 | 0.2619 | 150 | hv | 0 | -2 | 2 | 2.5 | 0 | 0 | FALSE | 1 | 1 | TRUE

## line_geodata
| x0 | y0 | x1 | y1 | x2 | y2 | x3 | y3 | x4 | y4 | x5 | y5 | x6 | y6
0 | 2675397.9497 | 1241700.2136 | 2675402.7436 | 1241702.4907
1 | 2675362.193 | 1241682.2791 | 2675372.0198 | 1241687.7966 | 2675379.0904 | 1241691.2555 | 2675397.9497 | 1241700.2136
2 | 2675402.7436 | 1241702.4907 | 2675412.134 | 1241706.9511
3 | 2675362.193 | 1241682.2791 | 2675364.3437 | 1241679.0263 | 2675364.8118 | 1241676.108 | 2675368.1525 | 1241673.215 | 2675366.2437 | 1241671.1115 | 2675367.2041 | 1241670.4129
4 | 2675441.8375 | 1241721.0602 | 2675412.134 | 1241706.9511
5 | 2675368.747 | 1241669.2905 | 2675367.2041 | 1241670.4129
6 | 2675441.8375 | 1241721.0602 | 2675445.0262 | 1241722.5748
7 | 2675368.747 | 1241669.2905 | 2675373.9688 | 1241665.4919
8 | 2675451.294 | 1241725.552 | 2675445.0262 | 1241722.5748
9 | 2675376.7442 | 1241663.4728 | 2675373.9688 | 1241665.4919
10 | 2675374.136 | 1241617.0299 | 2675370.7053 | 1241612.7271 | 2675367.7391 | 1241611.1328 | 2675359.1918 | 1241605.4648 | 2675352.7032 | 1241605.5825 | 2675342.7823 | 1241612.2279 | 2675329.8039 | 1241622.4886
11 | 2675374.136 | 1241617.0299 | 2675376.0786 | 1241619.4664
12 | 2675376.7442 | 1241663.4728 | 2675383.2528 | 1241628.4642
13 | 2675376.0786 | 1241619.4664 | 2675383.2528 | 1241628.4642 | 2675383.2528 | 1241628.4642
14 | 2675390.3509 | 1241623.4158 | 2675383.2528 | 1241628.4642
15 | 2675464.2835 | 1241731.0992 | 2675455.2874 | 1241727.4489 | 2675451.294 | 1241725.552
16 | 2675464.2835 | 1241731.0992 | 2675471.3826 | 1241738.8504 | 2675472.6031 | 1241740.105
17 | 2675485.2188 | 1241712.6746 | 2675468.7306 | 1241726.8193 | 2675464.2835 | 1241731.0992
18 | 2675485.2188 | 1241712.6746 | 2675471.7024 | 1241695.8798 | 2675463.396 | 1241687.4831
19 | 2675485.2188 | 1241712.6746 | 2675497.2513 | 1241703.1167
20 | 2675454.3102 | 1241678.2985 | 2675463.396 | 1241687.4831
21 | 2675517.5178 | 1241687.0182 | 2675497.2513 | 1241703.1167
22 | 2675497.0384 | 1241764.1833 | 2675504.7121 | 1241770.8493
23 | 2675497.0384 | 1241764.1833 | 2675501.7778 | 1241756.5382 | 2675507.4194 | 1241743.0664
24 | 2675504.7121 | 1241770.8493 | 2675509.1599 | 1241774.713
25 | 2675507.4194 | 1241743.0664 | 2675508.9984 | 1241739.2957 | 2675513.7849 | 1241732.0293
26 | 2675454.3102 | 1241678.2985 | 2675452.8989 | 1241676.8719 | 2675437.5625 | 1241661.4552
27 | 2675519.4167 | 1241685.5099 | 2675517.5178 | 1241687.0182
28 | 2675444.4107 | 1241652.9027 | 2675451.2254 | 1241644.3833 | 2675457.9082 | 1241639.0979 | 2675459.3626 | 1241634.7244 | 2675467.8905 | 1241627.7584
29 | 2675435.7139 | 1241659.5969 | 2675444.4107 | 1241652.9027
30 | 2675444.4107 | 1241652.9027 | 2675431.3138 | 1241637.3327
31 | 2675518.5445 | 1241586.2873 | 2675505.1347 | 1241597.3356 | 2675502.3716 | 1241599.5926
32 | 2675518.5445 | 1241586.2873 | 2675542.8694 | 1241609.8911 | 2675546.3422 | 1241613.8082
33 | 2675429.2747 | 1241652.2655 | 2675435.7139 | 1241659.5969
34 | 2675435.7139 | 1241659.5969 | 2675437.5625 | 1241661.4552
35 | 2675546.3597 | 1241613.828 | 2675546.3422 | 1241613.8082
36 | 2675571.412 | 1241642.4773 | 2675556.778 | 1241625.5792 | 2675546.3597 | 1241613.828
37 | 2675571.412 | 1241642.4773 | 2675573.7715 | 1241640.0612 | 2675583.1979 | 1241625.0906
38 | 2675571.412 | 1241642.4773 | 2675562.0478 | 1241650.4991
39 | 2675571.412 | 1241642.4773 | 2675582.2952 | 1241653.9851
40 | 2675582.2952 | 1241653.9851 | 2675591.6627 | 1241663.8901
41 | 2675599.2078 | 1241671.8682 | 2675591.6627 | 1241663.8901
42 | 2675611.4421 | 1241684.8046 | 2675599.2078 | 1241671.8682
43 | 2675583.1979 | 1241625.0906 | 2675585.4975 | 1241621.4385
44 | 2675562.0478 | 1241650.4991 | 2675549.305 | 1241661.415
45 | 2675611.4421 | 1241684.8046 | 2675614.4177 | 1241687.951
46 | 2675549.305 | 1241661.415 | 2675543.7098 | 1241666.2081 | 2675537.2155 | 1241671.3683
47 | 2675630.9459 | 1241710.0817 | 2675617.9783 | 1241691.716 | 2675614.4177 | 1241687.951
48 | 2675536.3603 | 1241672.0478 | 2675537.2155 | 1241671.3683
49 | 2675516.2456 | 1241728.2936 | 2675519.0363 | 1241724.0571 | 2675528.4166 | 1241716.7947
50 | 2675536.5377 | 1241708.4292 | 2675535.7512 | 1241711.1162 | 2675528.4166 | 1241716.7947
51 | 2675516.2456 | 1241728.2936 | 2675513.7849 | 1241732.0293
52 | 2675536.5377 | 1241708.4292 | 2675538.4229 | 1241701.9882 | 2675532.7554 | 1241694.733
53 | 2675523.2019 | 1241682.5031 | 2675532.7554 | 1241694.733
54 | 2675537.3196 | 1241852.1777 | 2675530.3336 | 1241840.3049 | 2675522.663 | 1241826.6885
55 | 2675524.8635 | 1241788.3543 | 2675517.3862 | 1241806.761 | 2675516.6975 | 1241813.3457 | 2675518.2898 | 1241818.9255 | 2675522.663 | 1241826.6885
56 | 2675524.8635 | 1241788.3543 | 2675534.6579 | 1241794.1806
57 | 2675524.8635 | 1241788.3543 | 2675509.1599 | 1241774.713
58 | 2675544.2287 | 1241799.874 | 2675534.6579 | 1241794.1806
59 | 2675549.6556 | 1241803.1023 | 2675544.2287 | 1241799.874
60 | 2675523.2019 | 1241682.5031 | 2675519.4167 | 1241685.5099
61 | 2675523.2019 | 1241682.5031 | 2675536.3603 | 1241672.0478
62 | 2675632.9732 | 1241712.953 | 2675630.9459 | 1241710.0817
63 | 2675570.0849 | 1241757.3412 | 2675570.0256 | 1241757.4589
64 | 2675570.0256 | 1241757.4589 | 2675567.2464 | 1241762.9686
65 | 2675549.6556 | 1241803.1023 | 2675567.2942 | 1241810.9709
66 | 2675549.6556 | 1241803.1023 | 2675558.3698 | 1241782.7516
67 | 2675558.7249 | 1241781.9222 | 2675558.3698 | 1241782.7516
68 | 2675560.7161 | 1241777.272 | 2675558.7249 | 1241781.9222
69 | 2675560.7161 | 1241777.272 | 2675564.5623 | 1241768.2898
70 | 2675567.2464 | 1241762.9686 | 2675564.5623 | 1241768.2898 | 2675564.5623 | 1241768.2898

## bus_geodata
| x | y | coords
0 | 2675397.9497 | 1241700.2136
1 | 2675402.7436 | 1241702.4907
2 | 2675362.193 | 1241682.2791
3 | 2675412.134 | 1241706.9511
4 | 2675367.2041 | 1241670.4129
5 | 2675441.8375 | 1241721.0602
6 | 2675368.747 | 1241669.2905
7 | 2675445.0262 | 1241722.5748
8 | 2675373.9688 | 1241665.4919
9 | 2675329.8039 | 1241622.4886
10 | 2675374.136 | 1241617.0299
11 | 2675376.7442 | 1241663.4728
12 | 2675383.2528 | 1241628.4642
13 | 2675451.294 | 1241725.552
14 | 2675390.3509 | 1241623.4158
15 | 2675376.0786 | 1241619.4664
16 | 2675464.2835 | 1241731.0992
17 | 2675472.6031 | 1241740.105
18 | 2675485.2188 | 1241712.6746
19 | 2675463.396 | 1241687.4831
20 | 2675497.2513 | 1241703.1167
21 | 2675497.0384 | 1241764.1833
22 | 2675504.7121 | 1241770.8493
23 | 2675507.4194 | 1241743.0664
24 | 2675454.3102 | 1241678.2985
25 | 2675517.5178 | 1241687.0182
26 | 2675467.8905 | 1241627.7584
27 | 2675444.4107 | 1241652.9027
28 | 2675502.3716 | 1241599.5926
29 | 2675518.5445 | 1241586.2873
30 | 2675435.7139 | 1241659.5969
31 | 2675431.3138 | 1241637.3327
32 | 2675546.3422 | 1241613.8082
33 | 2675429.2747 | 1241652.2655
34 | 2675437.5625 | 1241661.4551
35 | 2675546.3597 | 1241613.828
36 | 2675571.412 | 1241642.4773
37 | 2675582.2952 | 1241653.9851
38 | 2675591.6627 | 1241663.8901
39 | 2675599.2078 | 1241671.8682
40 | 2675583.1979 | 1241625.0906
41 | 2675562.0478 | 1241650.4991
42 | 2675611.4421 | 1241684.8046
43 | 2675585.4975 | 1241621.4385
44 | 2675549.305 | 1241661.415
45 | 2675614.4177 | 1241687.951
46 | 2675537.2155 | 1241671.3683
47 | 2675528.4166 | 1241716.7947
48 | 2675516.2456 | 1241728.2936
49 | 2675536.5377 | 1241708.4292
50 | 2675513.7849 | 1241732.0293
51 | 2675532.7554 | 1241694.733
52 | 2675537.3196 | 1241852.1777
53 | 2675522.663 | 1241826.6885
54 | 2675524.8635 | 1241788.3543
55 | 2675534.6579 | 1241794.1806
56 | 2675509.1599 | 1241774.713
57 | 2675544.2287 | 1241799.874
58 | 2675519.4167 | 1241685.5099
59 | 2675523.2019 | 1241682.5031
60 | 2675632.9732 | 1241712.953
61 | 2675630.9459 | 1241710.0817
62 | 2675570.0849 | 1241757.3412
63 | 2675570.0256 | 1241757.4589
64 | 2675567.2942 | 1241810.9709
65 | 2675549.6556 | 1241803.1023
66 | 2675558.3698 | 1241782.7516
67 | 2675558.7249 | 1241781.9222
68 | 2675560.7161 | 1241777.272
69 | 2675536.3603 | 1241672.0478
70 | 2675564.5623 | 1241768.2898
71 | 2675567.2464 | 1241762.9686
72 | 2675485.2188 | 1241712.6746

## line_std_types
| c_nf_per_km | r_ohm_per_km | x_ohm_per_km | max_i_ka | type | q_mm2 | alpha | voltage_rating
NAYY 4x50 SE | 210 | 0.642 | 0.083 | 0.142 | cs | 50 | 0.00403 | LV
NAYY 4x120 SE | 264 | 0.225 | 0.08 | 0.242 | cs | 120 | 0.00403 | LV
NAYY 4x150 SE | 261 | 0.208 | 0.08 | 0.27 | cs | 150 | 0.00403 | LV
NA2XS2Y 1x95 RM/25 12/20 kV | 216 | 0.313 | 0.132 | 0.252 | cs | 95 | 0.00403 | MV
NA2XS2Y 1x185 RM/25 12/20 kV | 273 | 0.161 | 0.117 | 0.362 | cs | 185 | 0.00403 | MV
NA2XS2Y 1x240 RM/25 12/20 kV | 304 | 0.122 | 0.112 | 0.421 | cs | 240 | 0.00403 | MV
NA2XS2Y 1x95 RM/25 6/10 kV | 315 | 0.313 | 0.123 | 0.249 | cs | 95 | 0.00403 | MV
NA2XS2Y 1x185 RM/25 6/10 kV | 406 | 0.161 | 0.11 | 0.358 | cs | 185 | 0.00403 | MV
NA2XS2Y 1x240 RM/25 6/10 kV | 456 | 0.122 | 0.105 | 0.416 | cs | 240 | 0.00403 | MV
NA2XS2Y 1x150 RM/25 12/20 kV | 250 | 0.206 | 0.116 | 0.319 | cs | 150 | 0.00403 | MV
NA2XS2Y 1x120 RM/25 12/20 kV | 230 | 0.253 | 0.119 | 0.283 | cs | 120 | 0.00403 | MV
NA2XS2Y 1x70 RM/25 12/20 kV | 190 | 0.443 | 0.132 | 0.22 | cs | 70 | 0.00403 | MV
NA2XS2Y 1x150 RM/25 6/10 kV | 360 | 0.206 | 0.11 | 0.315 | cs | 150 | 0.00403 | MV
NA2XS2Y 1x120 RM/25 6/10 kV | 340 | 0.253 | 0.113 | 0.28 | cs | 120 | 0.00403 | MV
NA2XS2Y 1x70 RM/25 6/10 kV | 280 | 0.443 | 0.123 | 0.217 | cs | 70 | 0.00403 | MV
N2XS(FL)2Y 1x120 RM/35 64/110 kV | 112 | 0.153 | 0.166 | 0.366 | cs | 120 | 0.00393 | HV
N2XS(FL)2Y 1x185 RM/35 64/110 kV | 125 | 0.099 | 0.156 | 0.457 | cs | 185 | 0.00393 | HV
N2XS(FL)2Y 1x240 RM/35 64/110 kV | 135 | 0.075 | 0.149 | 0.526 | cs | 240 | 0.00393 | HV
N2XS(FL)2Y 1x300 RM/35 64/110 kV | 144 | 0.06 | 0.144 | 0.588 | cs | 300 | 0.00393 | HV
15-AL1/3-ST1A 0.4 | 11 | 1.8769 | 0.35 | 0.105 | ol | 16 | 0.00403 | LV
24-AL1/4-ST1A 0.4 | 11.25 | 1.2012 | 0.335 | 0.14 | ol | 24 | 0.00403 | LV
48-AL1/8-ST1A 0.4 | 12.2 | 0.5939 | 0.3 | 0.21 | ol | 48 | 0.00403 | LV
94-AL1/15-ST1A 0.4 | 13.2 | 0.306 | 0.29 | 0.35 | ol | 94 | 0.00403 | LV
34-AL1/6-ST1A 10.0 | 9.7 | 0.8342 | 0.36 | 0.17 | ol | 34 | 0.00403 | MV
48-AL1/8-ST1A 10.0 | 10.1 | 0.5939 | 0.35 | 0.21 | ol | 48 | 0.00403 | MV
70-AL1/11-ST1A 10.0 | 10.4 | 0.4132 | 0.339 | 0.29 | ol | 70 | 0.00403 | MV
94-AL1/15-ST1A 10.0 | 10.75 | 0.306 | 0.33 | 0.35 | ol | 94 | 0.00403 | MV
122-AL1/20-ST1A 10.0 | 11.1 | 0.2376 | 0.323 | 0.41 | ol | 122 | 0.00403 | MV
149-AL1/24-ST1A 10.0 | 11.25 | 0.194 | 0.315 | 0.47 | ol | 149 | 0.00403 | MV
34-AL1/6-ST1A 20.0 | 9.15 | 0.8342 | 0.382 | 0.17 | ol | 34 | 0.00403 | MV
48-AL1/8-ST1A 20.0 | 9.5 | 0.5939 | 0.372 | 0.21 | ol | 48 | 0.00403 | MV
70-AL1/11-ST1A 20.0 | 9.7 | 0.4132 | 0.36 | 0.29 | ol | 70 | 0.00403 | MV
94-AL1/15-ST1A 20.0 | 10 | 0.306 | 0.35 | 0.35 | ol | 94 | 0.00403 | MV
122-AL1/20-ST1A 20.0 | 10.3 | 0.2376 | 0.344 | 0.41 | ol | 122 | 0.00403 | MV
149-AL1/24-ST1A 20.0 | 10.5 | 0.194 | 0.337 | 0.47 | ol | 149 | 0.00403 | MV
184-AL1/30-ST1A 20.0 | 10.75 | 0.1571 | 0.33 | 0.535 | ol | 184 | 0.00403 | MV
243-AL1/39-ST1A 20.0 | 11 | 0.1188 | 0.32 | 0.645 | ol | 243 | 0.00403 | MV
48-AL1/8-ST1A 110.0 | 8 | 0.5939 | 0.46 | 0.21 | ol | 48 | 0.00403 | HV
70-AL1/11-ST1A 110.0 | 8.4 | 0.4132 | 0.45 | 0.29 | ol | 70 | 0.00403 | HV
94-AL1/15-ST1A 110.0 | 8.65 | 0.306 | 0.44 | 0.35 | ol | 94 | 0.00403 | HV
122-AL1/20-ST1A 110.0 | 8.5 | 0.2376 | 0.43 | 0.41 | ol | 122 | 0.00403 | HV
149-AL1/24-ST1A 110.0 | 8.75 | 0.194 | 0.41 | 0.47 | ol | 149 | 0.00403 | HV
184-AL1/30-ST1A 110.0 | 8.8 | 0.1571 | 0.4 | 0.535 | ol | 184 | 0.00403 | HV
243-AL1/39-ST1A 110.0 | 9 | 0.1188 | 0.39 | 0.645 | ol | 243 | 0.00403 | HV
305-AL1/39-ST1A 110.0 | 9.2 | 0.0949 | 0.38 | 0.74 | ol | 305 | 0.00403 | HV
490-AL1/64-ST1A 110.0 | 9.75 | 0.059 | 0.37 | 0.96 | ol | 490 | 0.00403 | HV
679-AL1/86-ST1A 110.0 | 9.95 | 0.042 | 0.36 | 1.15 | ol | 679 | 0.00403 | HV
490-AL1/64-ST1A 220.0 | 10 | 0.059 | 0.285 | 0.96 | ol | 490 | 0.00403 | HV
679-AL1/86-ST1A 220.0 | 11.7 | 0.042 | 0.275 | 1.15 | ol | 679 | 0.00403 | HV
490-AL1/64-ST1A 380.0 | 11 | 0.059 | 0.253 | 0.96 | ol | 490 | 0.00403 | HV
679-AL1/86-ST1A 380.0 | 14.6 | 0.042 | 0.25 | 1.15 | ol | 679 | 0.00403 | HV

## trafo_std_types
| i0_percent | pfe_kw | vkr_percent | sn_mva | vn_lv_kv | vn_hv_kv | vk_percent | shift_degree | vector_group | tap_side | tap_neutral | tap_min | tap_max | tap_step_degree | tap_step_percent | tap_phase_shifter
160 MVA 380/110 kV | 0.06 | 60 | 0.25 | 160 | 110 | 380 | 12.2 | 0 | Yy0 | hv | 0 | -9 | 9 | 0 | 1.5 | FALSE
100 MVA 220/110 kV | 0.06 | 55 | 0.26 | 100 | 110 | 220 | 12 | 0 | Yy0 | hv | 0 | -9 | 9 | 0 | 1.5 | FALSE
63 MVA 110/20 kV | 0.04 | 22 | 0.32 | 63 | 20 | 110 | 18 | 150 | YNd5 | hv | 0 | -9 | 9 | 0 | 1.5 | FALSE
40 MVA 110/20 kV | 0.05 | 18 | 0.34 | 40 | 20 | 110 | 16.2 | 150 | YNd5 | hv | 0 | -9 | 9 | 0 | 1.5 | FALSE
25 MVA 110/20 kV | 0.07 | 14 | 0.41 | 25 | 20 | 110 | 12 | 150 | YNd5 | hv | 0 | -9 | 9 | 0 | 1.5 | FALSE
63 MVA 110/10 kV | 0.04 | 22 | 0.32 | 63 | 10 | 110 | 18 | 150 | YNd5 | hv | 0 | -9 | 9 | 0 | 1.5 | FALSE
40 MVA 110/10 kV | 0.05 | 18 | 0.34 | 40 | 10 | 110 | 16.2 | 150 | YNd5 | hv | 0 | -9 | 9 | 0 | 1.5 | FALSE
25 MVA 110/10 kV | 0.07 | 14 | 0.41 | 25 | 10 | 110 | 12 | 150 | YNd5 | hv | 0 | -9 | 9 | 0 | 1.5 | FALSE
0.25 MVA 20/0.4 kV | 0.32 | 0.8 | 1.44 | 0.25 | 0.4 | 20 | 6 | 150 | Yzn5 | hv | 0 | -2 | 2 | 0 | 2.5 | FALSE
0.4 MVA 20/0.4 kV | 0.3375 | 1.35 | 1.425 | 0.4 | 0.4 | 20 | 6 | 150 | Dyn5 | hv | 0 | -2 | 2 | 0 | 2.5 | FALSE
0.63 MVA 20/0.4 kV | 0.2619 | 1.65 | 1.206 | 0.63 | 0.4 | 20 | 6 | 150 | Dyn5 | hv | 0 | -2 | 2 | 0 | 2.5 | FALSE
0.25 MVA 10/0.4 kV | 0.24 | 0.6 | 1.2 | 0.25 | 0.4 | 10 | 4 | 150 | Dyn5 | hv | 0 | -2 | 2 | 0 | 2.5 | FALSE
0.4 MVA 10/0.4 kV | 0.2375 | 0.95 | 1.325 | 0.4 | 0.4 | 10 | 4 | 150 | Dyn5 | hv | 0 | -2 | 2 | 0 | 2.5 | FALSE
0.63 MVA 10/0.4 kV | 0.1873 | 1.18 | 1.0794 | 0.63 | 0.4 | 10 | 4 | 150 | Dyn5 | hv | 0 | -2 | 2 | 0 | 2.5 | FALSE

## trafo3w_std_types
| sn_hv_mva | sn_mv_mva | sn_lv_mva | vn_hv_kv | vn_mv_kv | vn_lv_kv | vk_hv_percent | vk_mv_percent | vk_lv_percent | vkr_hv_percent | vkr_mv_percent | vkr_lv_percent | pfe_kw | i0_percent | shift_mv_degree | shift_lv_degree | vector_group | tap_side | tap_neutral | tap_min | tap_max | tap_step_percent
63/25/38 MVA 110/20/10 kV | 63 | 25 | 38 | 110 | 20 | 10 | 10.4 | 10.4 | 10.4 | 0.28 | 0.32 | 0.35 | 35 | 0.89 | 0 | 0 | YN0yn0yn0 | hv | 0 | -10 | 10 | 1.2
63/25/38 MVA 110/10/10 kV | 63 | 25 | 38 | 110 | 10 | 10 | 10.4 | 10.4 | 10.4 | 0.28 | 0.32 | 0.35 | 35 | 0.89 | 0 | 0 | YN0yn0yn0 | hv | 0 | -10 | 10 | 1.2

## fuse_std_types
| fuse_type | i_rated_a | t_avg | t_min | t_total | x_avg | x_min | x_total
HV 100A | HV 100A | 100 | 0 | [10.0, 3.64, 0.854, 0.281, 0.1, 0.0531, 0.022, 0.01] | [10.0, 4.267, 1.21, 0.403, 0.1, 0.058, 0.022, 0.01] | 0 | [300.0, 350.0, 450.0, 550.0, 700.0, 850.0, 1200.0, 1752.0] | [600.0, 700.0, 900.0, 1150.0, 1665.0, 2000.0, 3000.0, 4313.0]
HV 10A | HV 10A | 10 | 0 | [10.0, 1675.0, 0.344, 0.156, 0.1, 0.0417, 0.0171, 0.01] | [10.0, 1.3, 0.3, 0.155, 0.1, 0.0555, 0.023, 0.01] | 0 | [30.0, 32.0, 35.0, 37.0, 39.0, 50.0, 70.0, 88.0] | [60.0, 70.0, 80.0, 87.0, 94.0, 110.0, 150.0, 216.0]
HV 125A | HV 125A | 125 | 0 | [10.0, 1.82, 0.344, 0.1, 0.0467, 0.0269, 0.01] | [10.0, 2.478, 0.426, 0.1, 0.0427, 0.0211, 0.01] | 0 | [375.0, 500.0, 700.0, 925.0, 1200.0, 1500.0, 2341.0] | [750.0, 1000.0, 1500.0, 2200.0, 3000.0, 4000.0, 5765.0]
HV 160A | HV 160A | 160 | 0 | [10.0, 4.15, 1.03, 0.198, 0.1, 0.051, 0.0172, 0.01] | [10.0, 2.3, 0.734, 0.274, 0.1, 0.046, 0.0177, 0.01] | 0 | [480.0, 550.0, 700.0, 1000.0, 1260.0, 1600.0, 2500.0, 3227.0] | [960.0, 1300.0, 1700.0, 2200.0, 2996.0, 4000.0, 6000.0, 7946.0]
HV 16A | HV 16A | 16 | 0 | [10.0, 0.352, 0.164, 0.1, 0.0649, 0.0342, 0.01] | [10.0, 2.34, 0.722, 0.181, 0.1, 0.055, 0.0296, 0.01] | 0 | [48.0, 60.0, 65.0, 71.0, 80.0, 100.0, 162.0] | [96.0, 110.0, 125.0, 150.0, 168.0, 200.0, 250.0, 398.0]
HV 200A | HV 200A | 200 | 0 | [10.0, 4.267, 1.21, 0.403, 0.1, 0.058, 0.022, 0.01] | [10.0, 3.73, 1.654, 0.328, 0.1, 0.0531, 0.019, 0.01] | 0 | [600.0, 700.0, 900.0, 1150.0, 1665.0, 2000.0, 3000.0, 4313.0] | [1200.0, 1500.0, 1800.0, 2700.0, 3960.0, 5000.0, 7500.0, 10620.0]
HV 20A | HV 20A | 20 | 0 | [10.0, 1.3, 0.3, 0.155, 0.1, 0.0555, 0.023, 0.01] | [10.0, 1.3, 0.161, 0.1, 0.0611, 0.0399, 0.0141, 0.01] | 0 | [60.0, 70.0, 80.0, 87.0, 94.0, 110.0, 150.0, 216.0] | [120.0, 150.0, 200.0, 223.0, 260.0, 300.0, 450.0, 532.0]
HV 25A | HV 25A | 25 | 0 | [10.0, 2.512, 0.833, 0.299, 0.1, 0.0372, 0.0223, 0.01] | [10.0, 3.125, 0.597, 0.198, 0.1, 0.0378, 0.022, 0.01] | 0 | [75.0, 82.0, 90.0, 100.0, 124.0, 170.0, 200.0, 289.0] | [150.0, 170.0, 210.0, 250.0, 294.0, 400.0, 500.0, 711.0]
HV 31.5A | HV 31.5A | 31.5 | 0 | [10.0, 2.34, 0.722, 0.181, 0.1, 0.055, 0.0296, 0.01] | [10.0, 2.84, 0.368, 0.164, 0.1, 0.0621, 0.0378, 0.0195, 0.01] | 0 | [95.0, 110.0, 125.0, 150.0, 165.0, 200.0, 250.0, 390.0] | [189.0, 220.0, 300.0, 350.0, 393.0, 450.0, 530.0, 700.0, 960.0]
HV 40A | HV 40A | 40 | 0 | [10.0, 1.3, 0.161, 0.1, 0.0611, 0.0399, 0.0141, 0.01] | [10.0, 2.05, 0.369, 0.198, 0.1, 0.051, 0.0298, 0.01] | 0 | [120.0, 150.0, 200.0, 223.0, 260.0, 300.0, 450.0, 532.0] | [240.0, 300.0, 400.0, 450.0, 530.0, 650.0, 800.0, 1311.0]
HV 50A | HV 50A | 50 | 0 | [10.0, 3.215, 0.597, 0.198, 0.1, 0.0378, 0.022, 0.01] | [10.0, 3.64, 0.854, 0.281, 0.1, 0.0531, 0.022, 0.01] | 0 | [150.0, 170.0, 210.0, 250.0, 294.0, 400.0, 500.0, 711.0] | [300.0, 350.0, 450.0, 550.0, 700.0, 850.0, 1200.0, 1752.0]
HV 6.3A | HV 6.3A | 6.3 | 0 | [10.0, 1.39, 0.344, 0.168, 0.1, 0.056, 0.0263, 0.01] | [10.0, 1.711, 0.516, 0.198, 0.1, 0.0634, 0.0303, 0.01] | 0 | [19.0, 19.5, 20.4, 20.8, 22.0, 25.0, 32.0, 48.0] | [38.0, 40.0, 43.0, 48.0, 53.0, 60.0, 75.0, 118.0]
HV 63A | HV 63A | 63 | 0 | [10.0, 2.84, 0.368, 0.164, 0.1, 0.0621, 0.0378, 0.0195, 0.01] | [10.0, 1.82, 0.344, 0.1, 0.0467, 0.0269, 0.01] | 0 | [189.0, 220.0, 300.0, 350.0, 393.0, 450.0, 530.0, 700.0, 961.0] | [378.0, 500.0, 700.0, 934.0, 1200.0, 1500.0, 2366.0]
HV 80A | HV 80A | 80 | 0 | [10.0, 2.05, 0.369, 0.198, 0.1, 0.051, 0.0298, 0.01] | [10.0, 4.15, 1.03, 0.198, 0.1, 0.051, 0.0172, 0.01] | 0 | [240.0, 300.0, 400.0, 450.0, 530.0, 650.0, 800.0, 1311.0] | [480.0, 550.0, 700.0, 1000.0, 1260.0, 1600.0, 2500.0, 3227.0]
Siemens NH-1-100 | Siemens NH-1-100 | 100 | [5400.0, 2000.0, 400.0, 20.0, 1.0, 0.2, 0.012, 0.004] | 0 | 0 | [150.0, 190.0, 250.0, 430.0, 900.0, 1250.0, 2700.0, 3600.0] | 0 | 0
Siemens NH-1-125 | Siemens NH-1-125 | 125 | [4800.0, 120.0, 7.0, 0.1, 0.004] | 0 | 0 | [180.0, 400.0, 740.0, 2000.0, 4250.0] | 0 | 0
Siemens NH-1-16 | Siemens NH-1-16 | 16 | [4000.0, 400.0, 2.0, 0.1, 0.04, 0.01] | 0 | 0 | [26.0, 35.0, 75.0, 150.0, 200.0, 300.0] | 0 | 0
Siemens NH-1-160 | Siemens NH-1-160 | 160 | [4800.0, 120.0, 7.0, 0.1, 0.004] | 0 | 0 | [210.0, 500.0, 900.0, 2300.0, 5000.0] | 0 | 0
Siemens NH-1-25 | Siemens NH-1-25 | 25 | [4000.0, 1000.0, 10.0, 0.2, 0.02, 0.01] | 0 | 0 | [40.0, 50.0, 100.0, 210.0, 400.0, 500.0] | 0 | 0
Siemens NH-1-50 | Siemens NH-1-50 | 50 | [4000.0, 40.0, 4.0, 1.0, 0.02, 0.01] | 0 | 0 | [86.0, 200.0, 300.0, 400.0, 1000.0, 1280.0] | 0 | 0
Siemens NH-1-63 | Siemens NH-1-63 | 63 | [4000.0, 100.0, 10.0, 2.0, 0.04, 0.01] | 0 | 0 | [100.0, 200.0, 300.0, 400.0, 1000.0, 1500.0] | 0 | 0
Siemens NH-1-80 | Siemens NH-1-80 | 80 | [4800.0, 120.0, 7.0, 0.1, 0.01] | 0 | 0 | [150.58, 250.0, 450.0, 1150.0, 2470.0] | 0 | 0
Siemens NH-2-1000 | Siemens NH-2-1000 | 1000 | [4800.0, 120.0, 7.0, 0.1, 0.004] | 0 | 0 | [1900.0, 3500.0, 8400.0, 24000.0, 52000.0] | 0 | 0
Siemens NH-2-200 | Siemens NH-2-200 | 200 | [4800.0, 120.0, 7.0, 0.1, 0.004] | 0 | 0 | [280.0, 650.0, 1200.0, 3000.0, 7000.0] | 0 | 0
Siemens NH-2-224 | Siemens NH-2-224 | 224 | [4800.0, 120.0, 7.0, 0.2, 0.04, 0.004] | 0 | 0 | [400.0, 750.0, 1453.0, 3025.0, 4315.0, 7600.0] | 0 | 0
Siemens NH-2-250 | Siemens NH-2-250 | 250 | [4800.0, 120.0, 7.0, 0.1, 0.004] | 0 | 0 | [450.0, 800.0, 1650.0, 4000.0, 8500.0] | 0 | 0
Siemens NH-2-315 | Siemens NH-2-315 | 315 | [4800.0, 120.0, 7.0, 0.1, 0.004] | 0 | 0 | [550.0, 920.0, 1900.0, 5000.0, 11000.0] | 0 | 0
Siemens NH-2-355 | Siemens NH-2-355 | 355 | [4800.0, 120.0, 6.0, 0.1, 0.004] | 0 | 0 | [650.0, 1116.27, 2350.0, 5840.0, 12790.0] | 0 | 0
Siemens NH-2-400 | Siemens NH-2-400 | 400 | [4800.0, 120.0, 7.0, 0.1, 0.004] | 0 | 0 | [720.0, 1350.0, 2800.0, 6500.0, 15000.0] | 0 | 0
Siemens NH-2-425 | Siemens NH-2-425 | 425 | [4800.0, 120.0, 7.0, 0.1, 0.004] | 0 | 0 | [850.0, 1500.0, 3050.0, 7500.0, 16500.0] | 0 | 0
Siemens NH-2-630 | Siemens NH-2-630 | 630 | [4800.0, 120.0, 7.0, 0.1, 0.004] | 0 | 0 | [1200.0, 2000.0, 4800.0, 12000.0, 26000.0] | 0 | 0

## dtypes
| element | column | dtype
0 | bus | name | object
1 | bus | vn_kv | float64
2 | bus | type | object
3 | bus | zone | object
4 | bus | in_service | bool
5 | load | name | object
6 | load | bus | uint32
7 | load | p_mw | float64
8 | load | q_mvar | float64
9 | load | const_z_percent | float64
10 | load | const_i_percent | float64
11 | load | sn_mva | float64
12 | load | scaling | float64
13 | load | in_service | bool
14 | load | type | object
15 | ext_grid | name | object
16 | ext_grid | bus | uint32
17 | ext_grid | vm_pu | float64
18 | ext_grid | va_degree | float64
19 | ext_grid | slack_weight | float64
20 | ext_grid | in_service | bool
21 | line | name | object
22 | line | std_type | object
23 | line | from_bus | uint32
24 | line | to_bus | uint32
25 | line | length_km | float64
26 | line | r_ohm_per_km | float64
27 | line | x_ohm_per_km | float64
28 | line | c_nf_per_km | float64
29 | line | g_us_per_km | float64
30 | line | max_i_ka | float64
31 | line | df | float64
32 | line | parallel | uint32
33 | line | type | object
34 | line | in_service | bool
35 | trafo | name | object
36 | trafo | std_type | object
37 | trafo | hv_bus | uint32
38 | trafo | lv_bus | uint32
39 | trafo | sn_mva | float64
40 | trafo | vn_hv_kv | float64
41 | trafo | vn_lv_kv | float64
42 | trafo | vk_percent | float64
43 | trafo | vkr_percent | float64
44 | trafo | pfe_kw | float64
45 | trafo | i0_percent | float64
46 | trafo | shift_degree | float64
47 | trafo | tap_side | object
48 | trafo | tap_neutral | int32
49 | trafo | tap_min | int32
50 | trafo | tap_max | int32
51 | trafo | tap_step_percent | float64
52 | trafo | tap_step_degree | float64
53 | trafo | tap_pos | int32
54 | trafo | tap_phase_shifter | bool
55 | trafo | parallel | uint32
56 | trafo | df | float64
57 | trafo | in_service | bool
58 | line_geodata | coords | object
59 | bus_geodata | x | float64
60 | bus_geodata | y | float64
61 | bus_geodata | coords | object

## parameters
| version | format_version | converged | OPF_converged | name | f_hz | sn_mva
0 | 2.14.6 | 2.14.0 | FALSE | FALSE |  | 50 | 1