## bus
| name | vn_kv | type | zone | in_service
0 | bus_LV_4084-1_1_3_node_43 | 0.4 | n |  | TRUE
1 | bus_LV_4084-1_1_3_node_44 | 0.4 | n |  | TRUE
2 | bus_LV_4084-1_1_3_node_45 | 0.4 | n |  | TRUE
3 | bus_LV_4084-1_1_3_node_46 | 0.4 | n |  | TRUE
4 | bus_LV_4084-1_1_3_node_47 | 0.4 | n |  | TRUE
5 | bus_LV_4084-1_1_3_node_48 | 0.4 | n |  | TRUE
6 | bus_LV_4084-1_1_3_node_49 | 0.4 | n |  | TRUE
7 | bus_LV_4084-1_1_3_node_50 | 0.4 | n |  | TRUE
8 | bus_LV_4084-1_1_3_node_51 | 0.4 | n |  | TRUE
9 | bus_LV_4084-1_1_3_node_114 | 0.4 | n |  | TRUE
10 | bus_LV_4084-1_1_3_node_98 | 0.4 | n |  | TRUE
11 | bus_LV_4084-1_1_3_node_55 | 0.4 | n |  | TRUE
12 | bus_LV_4084-1_1_3_node_78 | 0.4 | n |  | TRUE
13 | bus_LV_4084-1_1_3_node_112 | 0.4 | n |  | TRUE
14 | bus_LV_4084-1_1_3_node_96 | 0.4 | n |  | TRUE
15 | bus_LV_4084-1_1_3_node_53 | 0.4 | n |  | TRUE
16 | bus_LV_4084-1_1_3_node_76 | 0.4 | n |  | TRUE
17 | bus_LV_4084-1_1_3_node_52 | 0.4 | n |  | TRUE
18 | bus_LV_4084-1_1_3_node_54 | 0.4 | n |  | TRUE
19 | bus_LV_4084-1_1_3_node_56 | 0.4 | n |  | TRUE
20 | bus_LV_4084-1_1_3_node_57 | 0.4 | n |  | TRUE
21 | bus_LV_4084-1_1_3_node_72 | 0.4 | n |  | TRUE
22 | bus_LV_4084-1_1_3_node_73 | 0.4 | n |  | TRUE
23 | bus_LV_4084-1_1_3_node_59 | 0.4 | n |  | TRUE
24 | bus_LV_4084-1_1_3_node_61 | 0.4 | n |  | TRUE
25 | bus_LV_4084-1_1_3_node_63 | 0.4 | n |  | TRUE
26 | bus_LV_4084-1_1_3_node_150 | 0.4 | n |  | TRUE
27 | bus_LV_4084-1_1_3_node_148 | 0.4 | n |  | TRUE
28 | bus_LV_4084-1_1_3_node_66 | 0.4 | n |  | TRUE
29 | bus_LV_4084-1_1_3_node_67 | 0.4 | n |  | TRUE
30 | bus_LV_4084-1_1_3_node_68 | 0.4 | n |  | TRUE
31 | bus_LV_4084-1_1_3_node_69 | 0.4 | n |  | TRUE
32 | bus_LV_4084-1_1_3_node_70 | 0.4 | n |  | TRUE
33 | bus_LV_4084-1_1_3_node_160 | 0.4 | n |  | TRUE
34 | bus_LV_4084-1_1_3_node_71 | 0.4 | n |  | TRUE
35 | bus_LV_4084-1_1_3_node_88 | 0.4 | n |  | TRUE
36 | bus_LV_4084-1_1_3_node_91 | 0.4 | n |  | TRUE
37 | bus_LV_4084-1_1_3_node_86 | 0.4 | n |  | TRUE
38 | bus_LV_4084-1_1_3_node_74 | 0.4 | n |  | TRUE
39 | bus_LV_4084-1_1_3_node_75 | 0.4 | n |  | TRUE
40 | bus_LV_4084-1_1_3_node_153 | 0.4 | n |  | TRUE
41 | bus_LV_4084-1_1_3_node_92 | 0.4 | n |  | TRUE
42 | bus_LV_4084-1_1_3_node_143 | 0.4 | n |  | TRUE
43 | bus_LV_4084-1_1_3_node_77 | 0.4 | n |  | TRUE
44 | bus_LV_4084-1_1_3_node_79 | 0.4 | n |  | TRUE
45 | bus_LV_4084-1_1_3_node_80 | 0.4 | n |  | TRUE
46 | bus_LV_4084-1_1_3_node_81 | 0.4 | n |  | TRUE
47 | bus_LV_4084-1_1_3_node_83 | 0.4 | n |  | TRUE
48 | bus_LV_4084-1_1_3_node_84 | 0.4 | n |  | TRUE
49 | bus_LV_4084-1_1_3_node_104 | 0.4 | n |  | TRUE
50 | bus_LV_4084-1_1_3_node_115 | 0.4 | n |  | TRUE
51 | bus_LV_4084-1_1_3_node_102 | 0.4 | n |  | TRUE
52 | bus_LV_4084-1_1_3_node_158 | 0.4 | n |  | TRUE
53 | bus_LV_4084-1_1_3_node_85 | 0.4 | n |  | TRUE
54 | bus_LV_4084-1_1_3_node_87 | 0.4 | n |  | TRUE
55 | bus_LV_4084-1_1_3_node_89 | 0.4 | n |  | TRUE
56 | bus_LV_4084-1_1_3_node_90 | 0.4 | n |  | TRUE
57 | bus_LV_4084-1_1_3_node_93 | 0.4 | n |  | TRUE
58 | bus_LV_4084-1_1_3_node_94 | 0.4 | n |  | TRUE
59 | bus_LV_4084-1_1_3_node_116 | 0.4 | n |  | TRUE
60 | bus_LV_4084-1_1_3_node_149 | 0.4 | n |  | TRUE
61 | bus_LV_4084-1_1_3_node_123 | 0.4 | n |  | TRUE
62 | bus_LV_4084-1_1_3_node_129 | 0.4 | n |  | TRUE
63 | bus_LV_4084-1_1_3_node_113 | 0.4 | n |  | TRUE
64 | bus_LV_4084-1_1_3_node_147 | 0.4 | n |  | TRUE
65 | bus_LV_4084-1_1_3_node_122 | 0.4 | n |  | TRUE
66 | bus_LV_4084-1_1_3_node_95 | 0.4 | n |  | TRUE
67 | bus_LV_4084-1_1_3_node_97 | 0.4 | n |  | TRUE
68 | bus_LV_4084-1_1_3_node_99 | 0.4 | n |  | TRUE
69 | bus_LV_4084-1_1_3_node_100 | 0.4 | n |  | TRUE
70 | bus_LV_4084-1_1_3_node_110 | 0.4 | n |  | TRUE
71 | bus_LV_4084-1_1_3_node_111 | 0.4 | n |  | TRUE
72 | bus_LV_4084-1_1_3_node_117 | 0.4 | n |  | TRUE
73 | bus_LV_4084-1_1_3_node_132 | 0.4 | n |  | TRUE
74 | bus_LV_4084-1_1_3_node_124 | 0.4 | n |  | TRUE
75 | bus_LV_4084-1_1_3_node_138 | 0.4 | n |  | TRUE
76 | bus_LV_4084-1_1_3_node_139 | 0.4 | n |  | TRUE
77 | bus_LV_4084-1_1_3_node_140 | 0.4 | n |  | TRUE
78 | bus_LV_4084-1_1_3_node_141 | 0.4 | n |  | TRUE
79 | bus_LV_4084-1_1_3_node_142 | 0.4 | n |  | TRUE
80 | bus_LV_4084-1_1_3_node_144 | 0.4 | n |  | TRUE
81 | bus_LV_4084-1_1_3_node_152 | 0.4 | n |  | TRUE
82 | bus_LV_4084-1_1_3_node_154 | 0.4 | n |  | TRUE
83 | bus_LV_4084-1_1_3_node_145 | 0.4 | n |  | TRUE
84 | bus_LV_4084-1_1_3_node_146 | 0.4 | n |  | TRUE
85 | bus_LV_4084-1_1_3_node_155 | 0.4 | n |  | TRUE
86 | bus_MV_358_0_node_107 | 20 | n |  | TRUE

## load
| name | bus | p_mw | q_mvar | const_z_percent | const_i_percent | sn_mva | scaling | in_service | type
0 | LV_4084-1_1_3_load_43 | 0 | 0.0051901 | 0.0013008 | 0 | 0 |  | 1 | TRUE | wye
1 | LV_4084-1_1_3_load_44 | 1 | 0.0093041 | 0.0023318 | 0 | 0 |  | 1 | TRUE | wye
2 | LV_4084-1_1_3_load_47 | 4 | 0.012818 | 0.0032125 | 0 | 0 |  | 1 | TRUE | wye
3 | LV_4084-1_1_3_load_48 | 5 | 0.0029691 | 0.00074413 | 0 | 0 |  | 1 | TRUE | wye
4 | LV_4084-1_1_3_load_49 | 6 | 0.0022291 | 0.00055867 | 0 | 0 |  | 1 | TRUE | wye
5 | LV_4084-1_1_3_load_50 | 7 | 0.0042488 | 0.0010649 | 0 | 0 |  | 1 | TRUE | wye
6 | LV_4084-1_1_3_load_51 | 8 | 0.0062688 | 0.0015711 | 0 | 0 |  | 1 | TRUE | wye
7 | LV_4084-1_1_3_load_114 | 9 | 0.0044618 | 0.0011182 | 0 | 0 |  | 1 | TRUE | wye
8 | LV_4084-1_1_3_load_98 | 10 | 0.0089974 | 0.0022549 | 0 | 0 |  | 1 | TRUE | wye
9 | LV_4084-1_1_3_load_55 | 11 | 0.0035048 | 0.00087838 | 0 | 0 |  | 1 | TRUE | wye
10 | LV_4084-1_1_3_load_78 | 12 | 0.00648 | 0.001624 | 0 | 0 |  | 1 | TRUE | wye
11 | LV_4084-1_1_3_load_96 | 14 | 0.0053617 | 0.0013438 | 0 | 0 |  | 1 | TRUE | wye
12 | LV_4084-1_1_3_load_53 | 15 | 0.00121 | 0.00030327 | 0 | 0 |  | 1 | TRUE | wye
13 | LV_4084-1_1_3_load_76 | 16 | 0.0072613 | 0.0018198 | 0 | 0 |  | 1 | TRUE | wye
14 | LV_4084-1_1_3_load_52 | 17 | 0.004781 | 0.0011982 | 0 | 0 |  | 1 | TRUE | wye
15 | LV_4084-1_1_3_load_54 | 18 | 0.0078549 | 0.0019686 | 0 | 0 |  | 1 | TRUE | wye
16 | LV_4084-1_1_3_load_56 | 19 | 0.0029293 | 0.00073416 | 0 | 0 |  | 1 | TRUE | wye
17 | LV_4084-1_1_3_load_57 | 20 | 0.0040265 | 0.0010091 | 0 | 0 |  | 1 | TRUE | wye
18 | LV_4084-1_1_3_load_72 | 21 | 0.0063257 | 0.0015854 | 0 | 0 |  | 1 | TRUE | wye
19 | LV_4084-1_1_3_load_59 | 23 | 0.0030607 | 0.00076709 | 0 | 0 |  | 1 | TRUE | wye
20 | LV_4084-1_1_3_load_61 | 24 | 0.0030996 | 0.00077683 | 0 | 0 |  | 1 | TRUE | wye
21 | LV_4084-1_1_3_load_63 | 25 | 0.0013472 | 0.00033763 | 0 | 0 |  | 1 | TRUE | wye
22 | LV_4084-1_1_3_load_148 | 27 | 0.0079188 | 0.0019846 | 0 | 0 |  | 1 | TRUE | wye
23 | LV_4084-1_1_3_load_66 | 28 | 0.0024233 | 0.00060733 | 0 | 0 |  | 1 | TRUE | wye
24 | LV_4084-1_1_3_load_67 | 29 | 0.00074685 | 0.00018718 | 0 | 0 |  | 1 | TRUE | wye
25 | LV_4084-1_1_3_load_68 | 30 | 0.0020366 | 0.00051042 | 0 | 0 |  | 1 | TRUE | wye
26 | LV_4084-1_1_3_load_69 | 31 | 0.0016415 | 0.00041141 | 0 | 0 |  | 1 | TRUE | wye
27 | LV_4084-1_1_3_load_70 | 32 | 0.0022681 | 0.00056844 | 0 | 0 |  | 1 | TRUE | wye
28 | LV_4084-1_1_3_load_160 | 33 | 0.0034049 | 0.00085335 | 0 | 0 |  | 1 | TRUE | wye
29 | LV_4084-1_1_3_load_71 | 34 | 0.0032379 | 0.00081149 | 0 | 0 |  | 1 | TRUE | wye
30 | LV_4084-1_1_3_load_91 | 36 | 0.0022104 | 0.00055398 | 0 | 0 |  | 1 | TRUE | wye
31 | LV_4084-1_1_3_load_86 | 37 | 0.0030571 | 0.00076617 | 0 | 0 |  | 1 | TRUE | wye
32 | LV_4084-1_1_3_load_74 | 38 | 0.00045628 | 0.00011435 | 0 | 0 |  | 1 | TRUE | wye
33 | LV_4084-1_1_3_load_75 | 39 | 0.0067049 | 0.0016804 | 0 | 0 |  | 1 | TRUE | wye
34 | LV_4084-1_1_3_load_153 | 40 | 0.0043389 | 0.0010874 | 0 | 0 |  | 1 | TRUE | wye
35 | LV_4084-1_1_3_load_92 | 41 | 0.0036682 | 0.00091934 | 0 | 0 |  | 1 | TRUE | wye
36 | LV_4084-1_1_3_load_77 | 43 | 0.0032131 | 0.00080529 | 0 | 0 |  | 1 | TRUE | wye
37 | LV_4084-1_1_3_load_79 | 44 | 0.0078241 | 0.0019609 | 0 | 0 |  | 1 | TRUE | wye
38 | LV_4084-1_1_3_load_80 | 45 | 0.0050624 | 0.0012688 | 0 | 0 |  | 1 | TRUE | wye
39 | LV_4084-1_1_3_load_81 | 46 | 0.0073704 | 0.0018472 | 0 | 0 |  | 1 | TRUE | wye
40 | LV_4084-1_1_3_load_104 | 49 | 0.0056226 | 0.0014092 | 0 | 0 |  | 1 | TRUE | wye
41 | LV_4084-1_1_3_load_102 | 51 | 0.0033798 | 0.00084707 | 0 | 0 |  | 1 | TRUE | wye
42 | LV_4084-1_1_3_load_158 | 52 | 0.01113 | 0.0027895 | 0 | 0 |  | 1 | TRUE | wye
43 | LV_4084-1_1_3_load_85 | 53 | 0.012378 | 0.0031022 | 0 | 0 |  | 1 | TRUE | wye
44 | LV_4084-1_1_3_load_89 | 55 | 0.001762 | 0.00044159 | 0 | 0 |  | 1 | TRUE | wye
45 | LV_4084-1_1_3_load_90 | 56 | 0.016482 | 0.0041307 | 0 | 0 |  | 1 | TRUE | wye
46 | LV_4084-1_1_3_load_94 | 58 | 0.0075216 | 0.0018851 | 0 | 0 |  | 1 | TRUE | wye
47 | LV_4084-1_1_3_load_123 | 61 | 0.0022269 | 0.00055811 | 0 | 0 |  | 1 | TRUE | wye
48 | LV_4084-1_1_3_load_129 | 62 | 0.0022749 | 0.00057013 | 0 | 0 |  | 1 | TRUE | wye
49 | LV_4084-1_1_3_load_147 | 64 | 0.010375 | 0.0026001 | 0 | 0 |  | 1 | TRUE | wye
50 | LV_4084-1_1_3_load_122 | 65 | 0.0029819 | 0.00074733 | 0 | 0 |  | 1 | TRUE | wye
51 | LV_4084-1_1_3_load_95 | 66 | 0.0017844 | 0.00044722 | 0 | 0 |  | 1 | TRUE | wye
52 | LV_4084-1_1_3_load_97 | 67 | 0.0053846 | 0.0013495 | 0 | 0 |  | 1 | TRUE | wye
53 | LV_4084-1_1_3_load_99 | 68 | 0.0020675 | 0.00051816 | 0 | 0 |  | 1 | TRUE | wye
54 | LV_4084-1_1_3_load_100 | 69 | 0.0027966 | 0.00070089 | 0 | 0 |  | 1 | TRUE | wye
55 | LV_4084-1_1_3_load_110 | 70 | 0.0044412 | 0.0011131 | 0 | 0 |  | 1 | TRUE | wye
56 | LV_4084-1_1_3_load_111 | 71 | 0.0098369 | 0.0024654 | 0 | 0 |  | 1 | TRUE | wye
57 | LV_4084-1_1_3_load_117 | 72 | 0.0079195 | 0.0019848 | 0 | 0 |  | 1 | TRUE | wye
58 | LV_4084-1_1_3_load_132 | 73 | 0.0022875 | 0.00057329 | 0 | 0 |  | 1 | TRUE | wye
59 | LV_4084-1_1_3_load_124 | 74 | 0.0041653 | 0.0010439 | 0 | 0 |  | 1 | TRUE | wye
60 | LV_4084-1_1_3_load_138 | 75 | 0.00053422 | 0.00013389 | 0 | 0 |  | 1 | TRUE | wye
61 | LV_4084-1_1_3_load_139 | 76 | 0.00043236 | 0.00010836 | 0 | 0 |  | 1 | TRUE | wye
62 | LV_4084-1_1_3_load_141 | 78 | 0.0012088 | 0.00030295 | 0 | 0 |  | 1 | TRUE | wye
63 | LV_4084-1_1_3_load_142 | 79 | 0.00084084 | 0.00021074 | 0 | 0 |  | 1 | TRUE | wye
64 | LV_4084-1_1_3_load_144 | 80 | 0.00050762 | 0.00012722 | 0 | 0 |  | 1 | TRUE | wye
65 | LV_4084-1_1_3_load_152 | 81 | 0.0040335 | 0.0010109 | 0 | 0 |  | 1 | TRUE | wye
66 | LV_4084-1_1_3_load_154 | 82 | 0.00060458 | 0.00015152 | 0 | 0 |  | 1 | TRUE | wye
67 | LV_4084-1_1_3_load_145 | 83 | 0.001576 | 0.00039499 | 0 | 0 |  | 1 | TRUE | wye
68 | LV_4084-1_1_3_load_146 | 84 | 0.0061739 | 0.0015473 | 0 | 0 |  | 1 | TRUE | wye
69 | LV_4084-1_1_3_load_155 | 85 | 0.00027568 | 6.9093e-05 | 0 | 0 |  | 1 | TRUE | wye

## ext_grid
| name | bus | vm_pu | va_degree | slack_weight | in_service
0 |  | 71 | 1 | 0 | 1 | TRUE

## line
| name | std_type | from_bus | to_bus | length_km | r_ohm_per_km | x_ohm_per_km | c_nf_per_km | g_us_per_km | max_i_ka | df | parallel | type | in_service
0 | LV_4084-1_1_3_line_0 |  | 0 | 1 | 0.024725 | 0.125 | 0.08 | 261 | 0 | 0.364 | 1 | 1 | cs | TRUE
1 | LV_4084-1_1_3_line_1 |  | 0 | 2 | 0.012215 | 0.125 | 0.08 | 261 | 0 | 0.364 | 1 | 1 | cs | TRUE
2 | LV_4084-1_1_3_line_2 |  | 2 | 3 | 0.030191 | 0.125 | 0.08 | 261 | 0 | 0.364 | 1 | 1 | cs | TRUE
3 | LV_4084-1_1_3_line_3 |  | 2 | 4 | 0.01814 | 0.125 | 0.08 | 261 | 0 | 0.364 | 1 | 1 | cs | TRUE
4 | LV_4084-1_1_3_line_4 |  | 3 | 5 | 0.031508 | 0.125 | 0.08 | 261 | 0 | 0.364 | 1 | 2 | cs | TRUE
5 | LV_4084-1_1_3_line_5 |  | 3 | 6 | 0.011507 | 0.125 | 0.08 | 261 | 0 | 0.364 | 1 | 1 | cs | TRUE
6 | LV_4084-1_1_3_line_6 |  | 3 | 7 | 0.020915 | 0.125 | 0.08 | 261 | 0 | 0.364 | 1 | 1 | cs | TRUE
7 | LV_4084-1_1_3_line_7 |  | 4 | 8 | 0.017784 | 0.125 | 0.08 | 261 | 0 | 0.364 | 1 | 1 | cs | TRUE
8 | LV_4084-1_1_3_line_8 |  | 5 | 9 | 0.0032463 | 0.125 | 0.08 | 261 | 0 | 0.364 | 1 | 2 | cs | TRUE
9 | LV_4084-1_1_3_line_9 |  | 6 | 10 | 0.014931 | 0.125 | 0.08 | 261 | 0 | 0.364 | 1 | 1 | cs | TRUE
10 | LV_4084-1_1_3_line_10 |  | 7 | 11 | 0.017718 | 0.125 | 0.08 | 261 | 0 | 0.364 | 1 | 1 | cs | TRUE
11 | LV_4084-1_1_3_line_11 |  | 8 | 12 | 0.014148 | 0.125 | 0.08 | 261 | 0 | 0.364 | 1 | 1 | cs | TRUE
12 | LV_4084-1_1_3_line_12 |  | 9 | 13 | 0.011819 | 0.125 | 0.08 | 261 | 0 | 0.364 | 1 | 2 | cs | TRUE
13 | LV_4084-1_1_3_line_13 |  | 10 | 14 | 0.016613 | 0.125 | 0.08 | 261 | 0 | 0.364 | 1 | 1 | cs | TRUE
14 | LV_4084-1_1_3_line_14 |  | 11 | 15 | 0.0025496 | 0.125 | 0.08 | 261 | 0 | 0.364 | 1 | 1 | cs | TRUE
15 | LV_4084-1_1_3_line_15 |  | 12 | 16 | 0.015542 | 0.125 | 0.08 | 261 | 0 | 0.364 | 1 | 1 | cs | TRUE
16 | LV_4084-1_1_3_line_16 |  | 13 | 50 | 0.028703 | 0.125 | 0.08 | 261 | 0 | 0.364 | 1 | 1 | cs | TRUE
17 | LV_4084-1_1_3_line_17 |  | 13 | 70 | 0.016197 | 0.125 | 0.08 | 261 | 0 | 0.364 | 1 | 2 | cs | TRUE
18 | LV_4084-1_1_3_line_18 |  | 14 | 66 | 0.0076222 | 0.125 | 0.08 | 261 | 0 | 0.364 | 1 | 1 | cs | TRUE
19 | LV_4084-1_1_3_line_19 |  | 15 | 17 | 0.026171 | 0.125 | 0.08 | 261 | 0 | 0.364 | 1 | 1 | cs | TRUE
20 | LV_4084-1_1_3_line_20 |  | 16 | 43 | 0.0058846 | 0.125 | 0.08 | 261 | 0 | 0.364 | 1 | 1 | cs | TRUE
21 | LV_4084-1_1_3_line_21 |  | 17 | 18 | 5.8627e-05 | 0.125 | 0.08 | 261 | 0 | 0.364 | 1 | 1 | cs | TRUE
22 | LV_4084-1_1_3_line_22 |  | 18 | 19 | 0.027755 | 0.125 | 0.08 | 261 | 0 | 0.364 | 1 | 1 | cs | TRUE
23 | LV_4084-1_1_3_line_23 |  | 19 | 20 | 0.032288 | 0.125 | 0.08 | 261 | 0 | 0.364 | 1 | 1 | cs | TRUE
24 | LV_4084-1_1_3_line_24 |  | 20 | 21 | 0.010499 | 0.125 | 0.08 | 261 | 0 | 0.364 | 1 | 1 | cs | TRUE
25 | LV_4084-1_1_3_line_25 |  | 21 | 22 | 0.016784 | 0.125 | 0.08 | 261 | 0 | 0.364 | 1 | 1 | cs | TRUE
26 | LV_4084-1_1_3_line_26 |  | 22 | 38 | 0.026345 | 0.125 | 0.08 | 261 | 0 | 0.364 | 1 | 1 | cs | TRUE
27 | LV_4084-1_1_3_line_27 |  | 22 | 39 | 0.028491 | 0.125 | 0.08 | 261 | 0 | 0.364 | 1 | 1 | cs | TRUE
28 | LV_4084-1_1_3_line_28 |  | 23 | 24 | 0.0099926 | 0.125 | 0.08 | 261 | 0 | 0.364 | 1 | 1 | cs | TRUE
29 | LV_4084-1_1_3_line_29 |  | 24 | 25 | 0.012798 | 0.125 | 0.08 | 261 | 0 | 0.364 | 1 | 1 | cs | TRUE
30 | LV_4084-1_1_3_line_30 |  | 25 | 26 | 0.036881 | 0.125 | 0.08 | 261 | 0 | 0.364 | 1 | 1 | cs | TRUE
31 | LV_4084-1_1_3_line_31 |  | 26 | 27 | 0.025132 | 0.125 | 0.08 | 261 | 0 | 0.364 | 1 | 1 | cs | TRUE
32 | LV_4084-1_1_3_line_32 |  | 27 | 84 | 0.030762 | 0.125 | 0.08 | 261 | 0 | 0.364 | 1 | 1 | cs | TRUE
33 | LV_4084-1_1_3_line_33 |  | 28 | 29 | 0.020344 | 0.125 | 0.08 | 261 | 0 | 0.364 | 1 | 1 | cs | TRUE
34 | LV_4084-1_1_3_line_34 |  | 28 | 30 | 0.0057182 | 0.125 | 0.08 | 261 | 0 | 0.364 | 1 | 1 | cs | TRUE
35 | LV_4084-1_1_3_line_35 |  | 29 | 31 | 0.0098442 | 0.125 | 0.08 | 261 | 0 | 0.364 | 1 | 1 | cs | TRUE
36 | LV_4084-1_1_3_line_36 |  | 30 | 32 | 0.020273 | 0.125 | 0.08 | 261 | 0 | 0.364 | 1 | 1 | cs | TRUE
37 | LV_4084-1_1_3_line_37 |  | 31 | 33 | 0.064141 | 0.125 | 0.08 | 261 | 0 | 0.364 | 1 | 1 | cs | TRUE
38 | LV_4084-1_1_3_line_38 |  | 32 | 34 | 0.0048096 | 0.125 | 0.08 | 261 | 0 | 0.364 | 1 | 1 | cs | TRUE
39 | LV_4084-1_1_3_line_39 |  | 34 | 35 | 0.023485 | 0.125 | 0.08 | 261 | 0 | 0.364 | 1 | 1 | cs | TRUE
40 | LV_4084-1_1_3_line_40 |  | 35 | 36 | 0.012468 | 0.125 | 0.08 | 261 | 0 | 0.364 | 1 | 1 | cs | TRUE
41 | LV_4084-1_1_3_line_41 |  | 35 | 37 | 0.015438 | 0.125 | 0.08 | 261 | 0 | 0.364 | 1 | 1 | cs | TRUE
42 | LV_4084-1_1_3_line_42 |  | 37 | 53 | 0.019906 | 0.125 | 0.08 | 261 | 0 | 0.364 | 1 | 1 | cs | TRUE
43 | LV_4084-1_1_3_line_43 |  | 38 | 40 | 0.00093039 | 0.125 | 0.08 | 261 | 0 | 0.364 | 1 | 1 | cs | TRUE
44 | LV_4084-1_1_3_line_44 |  | 39 | 41 | 0.010951 | 0.125 | 0.08 | 261 | 0 | 0.364 | 1 | 1 | cs | TRUE
45 | LV_4084-1_1_3_line_45 |  | 40 | 42 | 0.013424 | 0.125 | 0.08 | 261 | 0 | 0.364 | 1 | 1 | cs | TRUE
46 | LV_4084-1_1_3_line_46 |  | 42 | 81 | 0.055641 | 0.125 | 0.08 | 261 | 0 | 0.364 | 1 | 1 | cs | TRUE
47 | LV_4084-1_1_3_line_47 |  | 42 | 79 | 0.020002 | 0.125 | 0.08 | 261 | 0 | 0.364 | 1 | 1 | cs | TRUE
48 | LV_4084-1_1_3_line_48 |  | 43 | 44 | 0.010678 | 0.125 | 0.08 | 261 | 0 | 0.364 | 1 | 1 | cs | TRUE
49 | LV_4084-1_1_3_line_49 |  | 45 | 46 | 0.019919 | 0.125 | 0.08 | 261 | 0 | 0.364 | 1 | 1 | cs | TRUE
50 | LV_4084-1_1_3_line_50 |  | 46 | 47 | 0.014524 | 0.125 | 0.08 | 261 | 0 | 0.364 | 1 | 1 | cs | TRUE
51 | LV_4084-1_1_3_line_51 |  | 47 | 48 | 0.009476 | 0.125 | 0.08 | 261 | 0 | 0.364 | 1 | 1 | cs | TRUE
52 | LV_4084-1_1_3_line_52 |  | 48 | 49 | 0.0016248 | 0.125 | 0.08 | 261 | 0 | 0.364 | 1 | 1 | cs | TRUE
53 | LV_4084-1_1_3_line_53 |  | 48 | 50 | 0.059076 | 0.125 | 0.08 | 261 | 0 | 0.364 | 1 | 1 | cs | TRUE
54 | LV_4084-1_1_3_line_54 |  | 49 | 51 | 0.019484 | 0.125 | 0.08 | 261 | 0 | 0.364 | 1 | 1 | cs | TRUE
55 | LV_4084-1_1_3_line_55 |  | 50 | 52 | 0.019267 | 0.125 | 0.08 | 261 | 0 | 0.364 | 1 | 1 | cs | TRUE
56 | LV_4084-1_1_3_line_56 |  | 53 | 54 | 0.018039 | 0.125 | 0.08 | 261 | 0 | 0.364 | 1 | 1 | cs | TRUE
57 | LV_4084-1_1_3_line_57 |  | 54 | 55 | 0.013799 | 0.125 | 0.08 | 261 | 0 | 0.364 | 1 | 1 | cs | TRUE
58 | LV_4084-1_1_3_line_58 |  | 54 | 56 | 0.021155 | 0.125 | 0.08 | 261 | 0 | 0.364 | 1 | 1 | cs | TRUE
59 | LV_4084-1_1_3_line_59 |  | 55 | 57 | 0.013571 | 0.125 | 0.08 | 261 | 0 | 0.364 | 1 | 1 | cs | TRUE
60 | LV_4084-1_1_3_line_60 |  | 56 | 58 | 0.05052 | 0.125 | 0.08 | 261 | 0 | 0.364 | 1 | 1 | cs | TRUE
61 | LV_4084-1_1_3_line_61 |  | 57 | 59 | 0.023776 | 0.125 | 0.08 | 261 | 0 | 0.364 | 1 | 1 | cs | TRUE
62 | LV_4084-1_1_3_line_62 |  | 57 | 60 | 0.015185 | 0.125 | 0.08 | 261 | 0 | 0.364 | 1 | 1 | cs | TRUE
63 | LV_4084-1_1_3_line_63 |  | 58 | 61 | 0.0064524 | 0.125 | 0.08 | 261 | 0 | 0.364 | 1 | 1 | cs | TRUE
64 | LV_4084-1_1_3_line_64 |  | 59 | 63 | 0.004543 | 0.125 | 0.08 | 261 | 0 | 0.364 | 1 | 1 | cs | TRUE
65 | LV_4084-1_1_3_line_65 |  | 59 | 62 | 0.024552 | 0.125 | 0.08 | 261 | 0 | 0.364 | 1 | 1 | cs | TRUE
66 | LV_4084-1_1_3_line_66 |  | 60 | 64 | 0.019961 | 0.125 | 0.08 | 261 | 0 | 0.364 | 1 | 1 | cs | TRUE
67 | LV_4084-1_1_3_line_67 |  | 61 | 65 | 0.01503 | 0.125 | 0.08 | 261 | 0 | 0.364 | 1 | 1 | cs | TRUE
68 | LV_4084-1_1_3_line_68 |  | 63 | 72 | 0.014319 | 0.125 | 0.08 | 261 | 0 | 0.364 | 1 | 1 | cs | TRUE
69 | LV_4084-1_1_3_line_69 |  | 63 | 71 | 0.017304 | 0.125 | 0.08 | 261 | 0 | 0.364 | 1 | 1 | cs | TRUE
70 | LV_4084-1_1_3_line_70 |  | 64 | 83 | 0.007859 | 0.125 | 0.08 | 261 | 0 | 0.364 | 1 | 1 | cs | TRUE
71 | LV_4084-1_1_3_line_71 |  | 65 | 74 | 0.0028375 | 0.125 | 0.08 | 261 | 0 | 0.364 | 1 | 1 | cs | TRUE
72 | LV_4084-1_1_3_line_72 |  | 66 | 67 | 0.022701 | 0.125 | 0.08 | 261 | 0 | 0.364 | 1 | 1 | cs | TRUE
73 | LV_4084-1_1_3_line_73 |  | 67 | 68 | 0.0047846 | 0.125 | 0.08 | 261 | 0 | 0.364 | 1 | 1 | cs | TRUE
74 | LV_4084-1_1_3_line_74 |  | 68 | 69 | 0.0036221 | 0.125 | 0.08 | 261 | 0 | 0.364 | 1 | 1 | cs | TRUE
75 | LV_4084-1_1_3_line_75 |  | 70 | 71 | 0.026038 | 0.125 | 0.08 | 261 | 0 | 0.364 | 1 | 2 | cs | TRUE
76 | LV_4084-1_1_3_line_76 |  | 72 | 73 | 0.02866 | 0.125 | 0.08 | 261 | 0 | 0.364 | 1 | 1 | cs | TRUE
77 | LV_4084-1_1_3_line_77 |  | 75 | 76 | 0.021383 | 0.125 | 0.08 | 261 | 0 | 0.364 | 1 | 1 | cs | TRUE
78 | LV_4084-1_1_3_line_78 |  | 75 | 77 | 0.014424 | 0.125 | 0.08 | 261 | 0 | 0.364 | 1 | 1 | cs | TRUE
79 | LV_4084-1_1_3_line_79 |  | 76 | 78 | 0.015601 | 0.125 | 0.08 | 261 | 0 | 0.364 | 1 | 1 | cs | TRUE
80 | LV_4084-1_1_3_line_80 |  | 77 | 79 | 0.046072 | 0.125 | 0.08 | 261 | 0 | 0.364 | 1 | 1 | cs | TRUE
81 | LV_4084-1_1_3_line_81 |  | 78 | 80 | 0.037408 | 0.125 | 0.08 | 261 | 0 | 0.364 | 1 | 1 | cs | TRUE
82 | LV_4084-1_1_3_line_82 |  | 81 | 82 | 0.040217 | 0.125 | 0.08 | 261 | 0 | 0.364 | 1 | 1 | cs | TRUE
83 | LV_4084-1_1_3_line_83 |  | 82 | 85 | 0.018191 | 0.125 | 0.08 | 261 | 0 | 0.364 | 1 | 1 | cs | TRUE
84 | LV_4084-1_1_3_line_84 |  | 83 | 84 | 0.031516 | 0.125 | 0.08 | 261 | 0 | 0.364 | 1 | 1 | cs | TRUE

## trafo
| name | std_type | hv_bus | lv_bus | sn_mva | vn_hv_kv | vn_lv_kv | vk_percent | vkr_percent | pfe_kw | i0_percent | shift_degree | tap_side | tap_neutral | tap_min | tap_max | tap_step_percent | tap_step_degree | tap_pos | tap_phase_shifter | parallel | df | in_service
0 | LV_4084-1_1_3_trafo_111 | 0.63 MVA 20/0.4 kV | 86 | 71 | 0.63 | 20 | 0.4 | 6 | 1.206 | 1.65 | 0.2619 | 150 | hv | 0 | -2 | 2 | 2.5 | 0 | 0 | FALSE | 1 | 1 | TRUE

## line_geodata
| x0 | y0 | x1 | y1 | x2 | y2 | x3 | y3 | x4 | y4 | x5 | y5
0 | 2675725.4609 | 1241739.2403 | 2675717.8065 | 1241762.7503
1 | 2675714.025 | 1241774.365 | 2675717.8065 | 1241762.7503
2 | 2675714.025 | 1241774.365 | 2675696.548 | 1241799.0151
3 | 2675714.025 | 1241774.365 | 2675728.5253 | 1241785.2644
4 | 2675696.548 | 1241799.0151 | 2675677.251 | 1241823.9226
5 | 2675696.548 | 1241799.0151 | 2675690.2245 | 1241790.951 | 2675689.477 | 1241789.9376
6 | 2675696.548 | 1241799.0151 | 2675711.5429 | 1241813.5962
7 | 2675728.5253 | 1241785.2644 | 2675736.3712 | 1241791.1619 | 2675743.9653 | 1241793.5771
8 | 2675675.2628 | 1241826.4888 | 2675677.251 | 1241823.9226
9 | 2675680.6139 | 1241777.9213 | 2675689.477 | 1241789.9376
10 | 2675724.2456 | 1241825.9484 | 2675711.5429 | 1241813.5962
11 | 2675757.349 | 1241798.1013 | 2675756.0395 | 1241797.4172 | 2675743.9653 | 1241793.5771
12 | 2675667.2813 | 1241835.1674 | 2675672.3568 | 1241830.2397 | 2675675.2628 | 1241826.4888
13 | 2675680.6139 | 1241777.9213 | 2675670.7527 | 1241764.552
14 | 2675724.2456 | 1241825.9484 | 2675726.0735 | 1241827.7258
15 | 2675757.349 | 1241798.1013 | 2675762.0178 | 1241800.5402 | 2675765.0819 | 1241803.9261 | 2675770.7263 | 1241804.7765
16 | 2675653.1067 | 1241853.4441 | 2675651.5098 | 1241842.3159 | 2675660.3075 | 1241839.5594 | 2675667.2813 | 1241835.1674
17 | 2675667.2813 | 1241835.1674 | 2675677.2465 | 1241847.9366
18 | 2675666.2283 | 1241758.4179 | 2675670.7527 | 1241764.552
19 | 2675744.8361 | 1241845.9707 | 2675726.0735 | 1241827.7258
20 | 2675770.7263 | 1241804.7765 | 2675770.7263 | 1241804.7765 | 2675774.9016 | 1241803.44 | 2675776.1804 | 1241802.6549
21 | 2675744.8781 | 1241846.0116 | 2675744.8361 | 1241845.9707
22 | 2675765.3449 | 1241864.7572 | 2675746.7988 | 1241847.8793 | 2675744.8781 | 1241846.0116
23 | 2675791.5229 | 1241883.3488 | 2675775.6842 | 1241874.1665 | 2675765.3449 | 1241864.7572
24 | 2675791.5229 | 1241883.3488 | 2675796.5702 | 1241886.275 | 2675798.9955 | 1241890.2597
25 | 2675807.722 | 1241904.5969 | 2675798.9955 | 1241890.2597
26 | 2675807.722 | 1241904.5969 | 2675827.9414 | 1241903.7768 | 2675834.0501 | 1241903.8226
27 | 2675807.722 | 1241904.5969 | 2675806.0125 | 1241904.664 | 2675798.0027 | 1241908.4756 | 2675781.6311 | 1241915.738
28 | 2675548.7414 | 1241885.3779 | 2675546.5658 | 1241875.625
29 | 2675551.5279 | 1241897.8689 | 2675548.7414 | 1241885.3779
30 | 2675559.5577 | 1241933.8648 | 2675551.5279 | 1241897.8689
31 | 2675559.5577 | 1241933.8648 | 2675584.4735 | 1241930.5784
32 | 2675584.4735 | 1241930.5784 | 2675586.0786 | 1241930.3667 | 2675604.0292 | 1241930.7733 | 2675614.1806 | 1241926.0705
33 | 2675769.6845 | 1242000.886 | 2675763.6513 | 1241984.6129 | 2675762.5073 | 1241981.8518
34 | 2675760.3186 | 1241976.5691 | 2675762.5073 | 1241981.8518
35 | 2675769.6845 | 1242000.886 | 2675772.5895 | 1242008.7218 | 2675773.0472 | 1242010.1368
36 | 2675760.3186 | 1241976.5691 | 2675757.9086 | 1241970.7521 | 2675751.3284 | 1241958.4219
37 | 2675773.0472 | 1242010.1368 | 2675764.1697 | 1242073.6601
38 | 2675751.3284 | 1241958.4219 | 2675749.064 | 1241954.1787
39 | 2675741.2803 | 1241932.513 | 2675741.4979 | 1241939.1538 | 2675742.7573 | 1241942.361 | 2675749.064 | 1241954.1787
40 | 2675741.2803 | 1241932.513 | 2675741.3221 | 1241929.2334 | 2675737.6751 | 1241921.1701 | 2675737.4645 | 1241920.9049
41 | 2675741.2803 | 1241932.513 | 2675728.2248 | 1241933.6027 | 2675725.8879 | 1241933.591
42 | 2675706.3487 | 1241930.9552 | 2675706.3487 | 1241930.9552 | 2675715.2672 | 1241933.5374 | 2675725.8879 | 1241933.591
43 | 2675834.0501 | 1241903.8226 | 2675834.9804 | 1241903.8296
44 | 2675771.6207 | 1241920.1785 | 2675781.6311 | 1241915.738
45 | 2675848.1622 | 1241905.8032 | 2675840.5661 | 1241903.8715 | 2675834.9804 | 1241903.8296
46 | 2675848.1622 | 1241905.8032 | 2675855.5339 | 1241909.9225 | 2675862.2278 | 1241916.1903 | 2675869.7614 | 1241923.0136 | 2675889.1712 | 1241943.0026
47 | 2675848.1622 | 1241905.8032 | 2675853.0583 | 1241902.4968 | 2675866.6183 | 1241898.6542
48 | 2675785.2805 | 1241797.068 | 2675785.2805 | 1241797.068 | 2675776.1804 | 1241802.6549
49 | 2675614.9086 | 1241803.8336 | 2675630.704 | 1241791.6987
50 | 2675610.0316 | 1241817.5144 | 2675614.9086 | 1241803.8336 | 2675614.9086 | 1241803.8336
51 | 2675606.6752 | 1241826.3779 | 2675609.1534 | 1241819.9828 | 2675610.0316 | 1241817.5144
52 | 2675606.6752 | 1241826.3779 | 2675605.1383 | 1241825.851
53 | 2675606.6752 | 1241826.3779 | 2675612.5785 | 1241828.866 | 2675626.6082 | 1241834.4042 | 2675643.4697 | 1241841.3906 | 2675651.5098 | 1241842.3159 | 2675653.1067 | 1241853.4441
54 | 2675586.8589 | 1241819.1298 | 2675593.4718 | 1241821.8511 | 2675605.1383 | 1241825.851
55 | 2675653.1067 | 1241853.4441 | 2675635.8934 | 1241862.1976
56 | 2675693.4146 | 1241918.3814 | 2675706.3487 | 1241930.9552
57 | 2675693.4146 | 1241918.3814 | 2675688.9128 | 1241911.5303 | 2675685.2711 | 1241907.2742
58 | 2675693.4146 | 1241918.3814 | 2675676.8385 | 1241931.5264
59 | 2675675.3935 | 1241898.004 | 2675683.1992 | 1241904.8527 | 2675685.2711 | 1241907.2742
60 | 2675676.8385 | 1241931.5264 | 2675672.9228 | 1241934.6316 | 2675671.9338 | 1241943.4141 | 2675674.163 | 1241952.9826 | 2675680.5475 | 1241979.0721
61 | 2675696.2338 | 1241886.4504 | 2675675.3935 | 1241898.004
62 | 2675675.3935 | 1241898.004 | 2675669.1718 | 1241893.8217 | 2675661.6088 | 1241892.2464
63 | 2675680.5475 | 1241979.0721 | 2675682.0812 | 1241985.3396
64 | 2675700.253 | 1241884.3113 | 2675696.2338 | 1241886.4504
65 | 2675696.2338 | 1241886.4504 | 2675704.0354 | 1241890.6529 | 2675717.5546 | 1241898.617
66 | 2675661.6088 | 1241892.2464 | 2675655.7254 | 1241901.2444 | 2675648.4477 | 1241906.8889
67 | 2675685.6539 | 1241999.9387 | 2675682.0812 | 1241985.3396
68 | 2675700.253 | 1241884.3113 | 2675713.7273 | 1241879.4661
69 | 2675700.253 | 1241884.3113 | 2675691.5117 | 1241869.3773
70 | 2675641.9695 | 1241911.318 | 2675645.669 | 1241909.044 | 2675648.4477 | 1241906.8889
71 | 2675686.3284 | 1242002.6949 | 2675685.6539 | 1241999.9387
72 | 2675666.2283 | 1241758.4179 | 2675652.7533 | 1241740.1491
73 | 2675649.9279 | 1241736.2878 | 2675652.7447 | 1241740.1375 | 2675652.7533 | 1241740.1491
74 | 2675649.9279 | 1241736.2878 | 2675647.7891 | 1241733.3647
75 | 2675677.2465 | 1241847.9366 | 2675678.5438 | 1241849.5989 | 2675681.0981 | 1241855.6135 | 2675686.8827 | 1241861.4691 | 2675691.5117 | 1241869.3773
76 | 2675740.6963 | 1241869.7684 | 2675713.7273 | 1241879.4661
77 | 2675921.4642 | 1241897.8487 | 2675927.9795 | 1241904.4448 | 2675936.4698 | 1241913.0818
78 | 2675911.328 | 1241887.5867 | 2675921.4642 | 1241897.8487
79 | 2675947.4062 | 1241924.2073 | 2675936.4698 | 1241913.0818
80 | 2675911.328 | 1241887.5867 | 2675881.1031 | 1241894.5496 | 2675866.6183 | 1241898.6542
81 | 2675947.4062 | 1241924.2073 | 2675980.798 | 1241907.3453
82 | 2675917.3075 | 1241971.7349 | 2675914.2351 | 1241968.8144 | 2675889.1712 | 1241943.0026
83 | 2675917.3075 | 1241971.7349 | 2675927.2543 | 1241981.1897 | 2675930.6182 | 1241984.1302
84 | 2675641.9695 | 1241911.318 | 2675629.5601 | 1241918.9457 | 2675614.1806 | 1241926.0705

## bus_geodata
| x | y | coords
0 | 2675717.8065 | 1241762.7503
1 | 2675725.4609 | 1241739.2403
2 | 2675714.025 | 1241774.365
3 | 2675696.548 | 1241799.0151
4 | 2675728.5253 | 1241785.2644
5 | 2675677.251 | 1241823.9226
6 | 2675689.477 | 1241789.9376
7 | 2675711.5429 | 1241813.5962
8 | 2675743.9653 | 1241793.5771
9 | 2675675.2628 | 1241826.4888
10 | 2675680.6139 | 1241777.9213
11 | 2675724.2456 | 1241825.9484
12 | 2675757.349 | 1241798.1013
13 | 2675667.2813 | 1241835.1674
14 | 2675670.7527 | 1241764.552
15 | 2675726.0735 | 1241827.7258
16 | 2675770.7263 | 1241804.7765
17 | 2675744.8361 | 1241845.9707
18 | 2675744.8781 | 1241846.0116
19 | 2675765.3449 | 1241864.7572
20 | 2675791.5229 | 1241883.3488
21 | 2675798.9955 | 1241890.2597
22 | 2675807.722 | 1241904.5969
23 | 2675546.5658 | 1241875.625
24 | 2675548.7414 | 1241885.3779
25 | 2675551.5279 | 1241897.8689
26 | 2675559.5577 | 1241933.8648
27 | 2675584.4735 | 1241930.5784
28 | 2675762.5073 | 1241981.8518
29 | 2675769.6845 | 1242000.886
30 | 2675760.3186 | 1241976.5691
31 | 2675773.0472 | 1242010.1368
32 | 2675751.3284 | 1241958.4219
33 | 2675764.1697 | 1242073.6601
34 | 2675749.064 | 1241954.1787
35 | 2675741.2803 | 1241932.513
36 | 2675737.4645 | 1241920.9049
37 | 2675725.8879 | 1241933.591
38 | 2675834.0501 | 1241903.8226
39 | 2675781.6311 | 1241915.738
40 | 2675834.9804 | 1241903.8296
41 | 2675771.6207 | 1241920.1785
42 | 2675848.1622 | 1241905.8032
43 | 2675776.1804 | 1241802.6549
44 | 2675785.2805 | 1241797.068
45 | 2675630.704 | 1241791.6987
46 | 2675614.9086 | 1241803.8336
47 | 2675610.0316 | 1241817.5144
48 | 2675606.6752 | 1241826.3779
49 | 2675605.1383 | 1241825.851
50 | 2675653.1067 | 1241853.4441
51 | 2675586.8589 | 1241819.1298
52 | 2675635.8934 | 1241862.1976
53 | 2675706.3487 | 1241930.9552
54 | 2675693.4146 | 1241918.3814
55 | 2675685.2711 | 1241907.2742
56 | 2675676.8385 | 1241931.5264
57 | 2675675.3935 | 1241898.004
58 | 2675680.5475 | 1241979.0721
59 | 2675696.2338 | 1241886.4504
60 | 2675661.6088 | 1241892.2464
61 | 2675682.0812 | 1241985.3396
62 | 2675717.5546 | 1241898.617
63 | 2675700.253 | 1241884.3113
64 | 2675648.4477 | 1241906.8889
65 | 2675685.6539 | 1241999.9387
66 | 2675666.2283 | 1241758.4179
67 | 2675652.7533 | 1241740.1491
68 | 2675649.9279 | 1241736.2878
69 | 2675647.7891 | 1241733.3647
70 | 2675677.2465 | 1241847.9366
71 | 2675691.5117 | 1241869.3774
72 | 2675713.7273 | 1241879.4661
73 | 2675740.6963 | 1241869.7684
74 | 2675686.3284 | 1242002.6949
75 | 2675921.4642 | 1241897.8487
76 | 2675936.4698 | 1241913.0818
77 | 2675911.328 | 1241887.5867
78 | 2675947.4062 | 1241924.2073
79 | 2675866.6183 | 1241898.6542
80 | 2675980.798 | 1241907.3453
81 | 2675889.1712 | 1241943.0026
82 | 2675917.3075 | 1241971.7349
83 | 2675641.9695 | 1241911.318
84 | 2675614.1807 | 1241926.0705
85 | 2675930.6182 | 1241984.1302
86 | 2675700.253 | 1241884.3113

## line_std_types
| c_nf_per_km | r_ohm_per_km | x_ohm_per_km | max_i_ka | type | q_mm2 | alpha | voltage_rating
NAYY 4x50 SE | 210 | 0.642 | 0.083 | 0.142 | cs | 50 | 0.00403 | LV
NAYY 4x120 SE | 264 | 0.225 | 0.08 | 0.242 | cs | 120 | 0.00403 | LV
NAYY 4x150 SE | 261 | 0.208 | 0.08 | 0.27 | cs | 150 | 0.00403 | LV
NA2XS2Y 1x95 RM/25 12/20 kV | 216 | 0.313 | 0.132 | 0.252 | cs | 95 | 0.00403 | MV
NA2XS2Y 1x185 RM/25 12/20 kV | 273 | 0.161 | 0.117 | 0.362 | cs | 185 | 0.00403 | MV
NA2XS2Y 1x240 RM/25 12/20 kV | 304 | 0.122 | 0.112 | 0.421 | cs | 240 | 0.00403 | MV
NA2XS2Y 1x95 RM/25 6/10 kV | 315 | 0.313 | 0.123 | 0.249 | cs | 95 | 0.00403 | MV
NA2XS2Y 1x185 RM/25 6/10 kV | 406 | 0.161 | 0.11 | 0.358 | cs | 185 | 0.00403 | MV
NA2XS2Y 1x240 RM/25 6/10 kV | 456 | 0.122 | 0.105 | 0.416 | cs | 240 | 0.00403 | MV
NA2XS2Y 1x150 RM/25 12/20 kV | 250 | 0.206 | 0.116 | 0.319 | cs | 150 | 0.00403 | MV
NA2XS2Y 1x120 RM/25 12/20 kV | 230 | 0.253 | 0.119 | 0.283 | cs | 120 | 0.00403 | MV
NA2XS2Y 1x70 RM/25 12/20 kV | 190 | 0.443 | 0.132 | 0.22 | cs | 70 | 0.00403 | MV
NA2XS2Y 1x150 RM/25 6/10 kV | 360 | 0.206 | 0.11 | 0.315 | cs | 150 | 0.00403 | MV
NA2XS2Y 1x120 RM/25 6/10 kV | 340 | 0.253 | 0.113 | 0.28 | cs | 120 | 0.00403 | MV
NA2XS2Y 1x70 RM/25 6/10 kV | 280 | 0.443 | 0.123 | 0.217 | cs | 70 | 0.00403 | MV
N2XS(FL)2Y 1x120 RM/35 64/110 kV | 112 | 0.153 | 0.166 | 0.366 | cs | 120 | 0.00393 | HV
N2XS(FL)2Y 1x185 RM/35 64/110 kV | 125 | 0.099 | 0.156 | 0.457 | cs | 185 | 0.00393 | HV
N2XS(FL)2Y 1x240 RM/35 64/110 kV | 135 | 0.075 | 0.149 | 0.526 | cs | 240 | 0.00393 | HV
N2XS(FL)2Y 1x300 RM/35 64/110 kV | 144 | 0.06 | 0.144 | 0.588 | cs | 300 | 0.00393 | HV
15-AL1/3-ST1A 0.4 | 11 | 1.8769 | 0.35 | 0.105 | ol | 16 | 0.00403 | LV
24-AL1/4-ST1A 0.4 | 11.25 | 1.2012 | 0.335 | 0.14 | ol | 24 | 0.00403 | LV
48-AL1/8-ST1A 0.4 | 12.2 | 0.5939 | 0.3 | 0.21 | ol | 48 | 0.00403 | LV
94-AL1/15-ST1A 0.4 | 13.2 | 0.306 | 0.29 | 0.35 | ol | 94 | 0.00403 | LV
34-AL1/6-ST1A 10.0 | 9.7 | 0.8342 | 0.36 | 0.17 | ol | 34 | 0.00403 | MV
48-AL1/8-ST1A 10.0 | 10.1 | 0.5939 | 0.35 | 0.21 | ol | 48 | 0.00403 | MV
70-AL1/11-ST1A 10.0 | 10.4 | 0.4132 | 0.339 | 0.29 | ol | 70 | 0.00403 | MV
94-AL1/15-ST1A 10.0 | 10.75 | 0.306 | 0.33 | 0.35 | ol | 94 | 0.00403 | MV
122-AL1/20-ST1A 10.0 | 11.1 | 0.2376 | 0.323 | 0.41 | ol | 122 | 0.00403 | MV
149-AL1/24-ST1A 10.0 | 11.25 | 0.194 | 0.315 | 0.47 | ol | 149 | 0.00403 | MV
34-AL1/6-ST1A 20.0 | 9.15 | 0.8342 | 0.382 | 0.17 | ol | 34 | 0.00403 | MV
48-AL1/8-ST1A 20.0 | 9.5 | 0.5939 | 0.372 | 0.21 | ol | 48 | 0.00403 | MV
70-AL1/11-ST1A 20.0 | 9.7 | 0.4132 | 0.36 | 0.29 | ol | 70 | 0.00403 | MV
94-AL1/15-ST1A 20.0 | 10 | 0.306 | 0.35 | 0.35 | ol | 94 | 0.00403 | MV
122-AL1/20-ST1A 20.0 | 10.3 | 0.2376 | 0.344 | 0.41 | ol | 122 | 0.00403 | MV
149-AL1/24-ST1A 20.0 | 10.5 | 0.194 | 0.337 | 0.47 | ol | 149 | 0.00403 | MV
184-AL1/30-ST1A 20.0 | 10.75 | 0.1571 | 0.33 | 0.535 | ol | 184 | 0.00403 | MV
243-AL1/39-ST1A 20.0 | 11 | 0.1188 | 0.32 | 0.645 | ol | 243 | 0.00403 | MV
48-AL1/8-ST1A 110.0 | 8 | 0.5939 | 0.46 | 0.21 | ol | 48 | 0.00403 | HV
70-AL1/11-ST1A 110.0 | 8.4 | 0.4132 | 0.45 | 0.29 | ol | 70 | 0.00403 | HV
94-AL1/15-ST1A 110.0 | 8.65 | 0.306 | 0.44 | 0.35 | ol | 94 | 0.00403 | HV
122-AL1/20-ST1A 110.0 | 8.5 | 0.2376 | 0.43 | 0.41 | ol | 122 | 0.00403 | HV
149-AL1/24-ST1A 110.0 | 8.75 | 0.194 | 0.41 | 0.47 | ol | 149 | 0.00403 | HV
184-AL1/30-ST1A 110.0 | 8.8 | 0.1571 | 0.4 | 0.535 | ol | 184 | 0.00403 | HV
243-AL1/39-ST1A 110.0 | 9 | 0.1188 | 0.39 | 0.645 | ol | 243 | 0.00403 | HV
305-AL1/39-ST1A 110.0 | 9.2 | 0.0949 | 0.38 | 0.74 | ol | 305 | 0.00403 | HV
490-AL1/64-ST1A 110.0 | 9.75 | 0.059 | 0.37 | 0.96 | ol | 490 | 0.00403 | HV
679-AL1/86-ST1A 110.0 | 9.95 | 0.042 | 0.36 | 1.15 | ol | 679 | 0.00403 | HV
490-AL1/64-ST1A 220.0 | 10 | 0.059 | 0.285 | 0.96 | ol | 490 | 0.00403 | HV
679-AL1/86-ST1A 220.0 | 11.7 | 0.042 | 0.275 | 1.15 | ol | 679 | 0.00403 | HV
490-AL1/64-ST1A 380.0 | 11 | 0.059 | 0.253 | 0.96 | ol | 490 | 0.00403 | HV
679-AL1/86-ST1A 380.0 | 14.6 | 0.042 | 0.25 | 1.15 | ol | 679 | 0.00403 | HV

## trafo_std_types
| i0_percent | pfe_kw | vkr_percent | sn_mva | vn_lv_kv | vn_hv_kv | vk_percent | shift_degree | vector_group | tap_side | tap_neutral | tap_min | tap_max | tap_step_degree | tap_step_percent | tap_phase_shifter
160 MVA 380/110 kV | 0.06 | 60 | 0.25 | 160 | 110 | 380 | 12.2 | 0 | Yy0 | hv | 0 | -9 | 9 | 0 | 1.5 | FALSE
100 MVA 220/110 kV | 0.06 | 55 | 0.26 | 100 | 110 | 220 | 12 | 0 | Yy0 | hv | 0 | -9 | 9 | 0 | 1.5 | FALSE
63 MVA 110/20 kV | 0.04 | 22 | 0.32 | 63 | 20 | 110 | 18 | 150 | YNd5 | hv | 0 | -9 | 9 | 0 | 1.5 | FALSE
40 MVA 110/20 kV | 0.05 | 18 | 0.34 | 40 | 20 | 110 | 16.2 | 150 | YNd5 | hv | 0 | -9 | 9 | 0 | 1.5 | FALSE
25 MVA 110/20 kV | 0.07 | 14 | 0.41 | 25 | 20 | 110 | 12 | 150 | YNd5 | hv | 0 | -9 | 9 | 0 | 1.5 | FALSE
63 MVA 110/10 kV | 0.04 | 22 | 0.32 | 63 | 10 | 110 | 18 | 150 | YNd5 | hv | 0 | -9 | 9 | 0 | 1.5 | FALSE
40 MVA 110/10 kV | 0.05 | 18 | 0.34 | 40 | 10 | 110 | 16.2 | 150 | YNd5 | hv | 0 | -9 | 9 | 0 | 1.5 | FALSE
25 MVA 110/10 kV | 0.07 | 14 | 0.41 | 25 | 10 | 110 | 12 | 150 | YNd5 | hv | 0 | -9 | 9 | 0 | 1.5 | FALSE
0.25 MVA 20/0.4 kV | 0.32 | 0.8 | 1.44 | 0.25 | 0.4 | 20 | 6 | 150 | Yzn5 | hv | 0 | -2 | 2 | 0 | 2.5 | FALSE
0.4 MVA 20/0.4 kV | 0.3375 | 1.35 | 1.425 | 0.4 | 0.4 | 20 | 6 | 150 | Dyn5 | hv | 0 | -2 | 2 | 0 | 2.5 | FALSE
0.63 MVA 20/0.4 kV | 0.2619 | 1.65 | 1.206 | 0.63 | 0.4 | 20 | 6 | 150 | Dyn5 | hv | 0 | -2 | 2 | 0 | 2.5 | FALSE
0.25 MVA 10/0.4 kV | 0.24 | 0.6 | 1.2 | 0.25 | 0.4 | 10 | 4 | 150 | Dyn5 | hv | 0 | -2 | 2 | 0 | 2.5 | FALSE
0.4 MVA 10/0.4 kV | 0.2375 | 0.95 | 1.325 | 0.4 | 0.4 | 10 | 4 | 150 | Dyn5 | hv | 0 | -2 | 2 | 0 | 2.5 | FALSE
0.63 MVA 10/0.4 kV | 0.1873 | 1.18 | 1.0794 | 0.63 | 0.4 | 10 | 4 | 150 | Dyn5 | hv | 0 | -2 | 2 | 0 | 2.5 | FALSE

## trafo3w_std_types
| sn_hv_mva | sn_mv_mva | sn_lv_mva | vn_hv_kv | vn_mv_kv | vn_lv_kv | vk_hv_percent | vk_mv_percent | vk_lv_percent | vkr_hv_percent | vkr_mv_percent | vkr_lv_percent | pfe_kw | i0_percent | shift_mv_degree | shift_lv_degree | vector_group | tap_side | tap_neutral | tap_min | tap_max | tap_step_percent
63/25/38 MVA 110/20/10 kV | 63 | 25 | 38 | 110 | 20 | 10 | 10.4 | 10.4 | 10.4 | 0.28 | 0.32 | 0.35 | 35 | 0.89 | 0 | 0 | YN0yn0yn0 | hv | 0 | -10 | 10 | 1.2
63/25/38 MVA 110/10/10 kV | 63 | 25 | 38 | 110 | 10 | 10 | 10.4 | 10.4 | 10.4 | 0.28 | 0.32 | 0.35 | 35 | 0.89 | 0 | 0 | YN0yn0yn0 | hv | 0 | -10 | 10 | 1.2

## fuse_std_types
| fuse_type | i_rated_a | t_avg | t_min | t_total | x_avg | x_min | x_total
HV 100A | HV 100A | 100 | 0 | [10.0, 3.64, 0.854, 0.281, 0.1, 0.0531, 0.022, 0.01] | [10.0, 4.267, 1.21, 0.403, 0.1, 0.058, 0.022, 0.01] | 0 | [300.0, 350.0, 450.0, 550.0, 700.0, 850.0, 1200.0, 1752.0] | [600.0, 700.0, 900.0, 1150.0, 1665.0, 2000.0, 3000.0, 4313.0]
HV 10A | HV 10A | 10 | 0 | [10.0, 1675.0, 0.344, 0.156, 0.1, 0.0417, 0.0171, 0.01] | [10.0, 1.3, 0.3, 0.155, 0.1, 0.0555, 0.023, 0.01] | 0 | [30.0, 32.0, 35.0, 37.0, 39.0, 50.0, 70.0, 88.0] | [60.0, 70.0, 80.0, 87.0, 94.0, 110.0, 150.0, 216.0]
HV 125A | HV 125A | 125 | 0 | [10.0, 1.82, 0.344, 0.1, 0.0467, 0.0269, 0.01] | [10.0, 2.478, 0.426, 0.1, 0.0427, 0.0211, 0.01] | 0 | [375.0, 500.0, 700.0, 925.0, 1200.0, 1500.0, 2341.0] | [750.0, 1000.0, 1500.0, 2200.0, 3000.0, 4000.0, 5765.0]
HV 160A | HV 160A | 160 | 0 | [10.0, 4.15, 1.03, 0.198, 0.1, 0.051, 0.0172, 0.01] | [10.0, 2.3, 0.734, 0.274, 0.1, 0.046, 0.0177, 0.01] | 0 | [480.0, 550.0, 700.0, 1000.0, 1260.0, 1600.0, 2500.0, 3227.0] | [960.0, 1300.0, 1700.0, 2200.0, 2996.0, 4000.0, 6000.0, 7946.0]
HV 16A | HV 16A | 16 | 0 | [10.0, 0.352, 0.164, 0.1, 0.0649, 0.0342, 0.01] | [10.0, 2.34, 0.722, 0.181, 0.1, 0.055, 0.0296, 0.01] | 0 | [48.0, 60.0, 65.0, 71.0, 80.0, 100.0, 162.0] | [96.0, 110.0, 125.0, 150.0, 168.0, 200.0, 250.0, 398.0]
HV 200A | HV 200A | 200 | 0 | [10.0, 4.267, 1.21, 0.403, 0.1, 0.058, 0.022, 0.01] | [10.0, 3.73, 1.654, 0.328, 0.1, 0.0531, 0.019, 0.01] | 0 | [600.0, 700.0, 900.0, 1150.0, 1665.0, 2000.0, 3000.0, 4313.0] | [1200.0, 1500.0, 1800.0, 2700.0, 3960.0, 5000.0, 7500.0, 10620.0]
HV 20A | HV 20A | 20 | 0 | [10.0, 1.3, 0.3, 0.155, 0.1, 0.0555, 0.023, 0.01] | [10.0, 1.3, 0.161, 0.1, 0.0611, 0.0399, 0.0141, 0.01] | 0 | [60.0, 70.0, 80.0, 87.0, 94.0, 110.0, 150.0, 216.0] | [120.0, 150.0, 200.0, 223.0, 260.0, 300.0, 450.0, 532.0]
HV 25A | HV 25A | 25 | 0 | [10.0, 2.512, 0.833, 0.299, 0.1, 0.0372, 0.0223, 0.01] | [10.0, 3.125, 0.597, 0.198, 0.1, 0.0378, 0.022, 0.01] | 0 | [75.0, 82.0, 90.0, 100.0, 124.0, 170.0, 200.0, 289.0] | [150.0, 170.0, 210.0, 250.0, 294.0, 400.0, 500.0, 711.0]
HV 31.5A | HV 31.5A | 31.5 | 0 | [10.0, 2.34, 0.722, 0.181, 0.1, 0.055, 0.0296, 0.01] | [10.0, 2.84, 0.368, 0.164, 0.1, 0.0621, 0.0378, 0.0195, 0.01] | 0 | [95.0, 110.0, 125.0, 150.0, 165.0, 200.0, 250.0, 390.0] | [189.0, 220.0, 300.0, 350.0, 393.0, 450.0, 530.0, 700.0, 960.0]
HV 40A | HV 40A | 40 | 0 | [10.0, 1.3, 0.161, 0.1, 0.0611, 0.0399, 0.0141, 0.01] | [10.0, 2.05, 0.369, 0.198, 0.1, 0.051, 0.0298, 0.01] | 0 | [120.0, 150.0, 200.0, 223.0, 260.0, 300.0, 450.0, 532.0] | [240.0, 300.0, 400.0, 450.0, 530.0, 650.0, 800.0, 1311.0]
HV 50A | HV 50A | 50 | 0 | [10.0, 3.215, 0.597, 0.198, 0.1, 0.0378, 0.022, 0.01] | [10.0, 3.64, 0.854, 0.281, 0.1, 0.0531, 0.022, 0.01] | 0 | [150.0, 170.0, 210.0, 250.0, 294.0, 400.0, 500.0, 711.0] | [300.0, 350.0, 450.0, 550.0, 700.0, 850.0, 1200.0, 1752.0]
HV 6.3A | HV 6.3A | 6.3 | 0 | [10.0, 1.39, 0.344, 0.168, 0.1, 0.056, 0.0263, 0.01] | [10.0, 1.711, 0.516, 0.198, 0.1, 0.0634, 0.0303, 0.01] | 0 | [19.0, 19.5, 20.4, 20.8, 22.0, 25.0, 32.0, 48.0] | [38.0, 40.0, 43.0, 48.0, 53.0, 60.0, 75.0, 118.0]
HV 63A | HV 63A | 63 | 0 | [10.0, 2.84, 0.368, 0.164, 0.1, 0.0621, 0.0378, 0.0195, 0.01] | [10.0, 1.82, 0.344, 0.1, 0.0467, 0.0269, 0.01] | 0 | [189.0, 220.0, 300.0, 350.0, 393.0, 450.0, 530.0, 700.0, 961.0] | [378.0, 500.0, 700.0, 934.0, 1200.0, 1500.0, 2366.0]
HV 80A | HV 80A | 80 | 0 | [10.0, 2.05, 0.369, 0.198, 0.1, 0.051, 0.0298, 0.01] | [10.0, 4.15, 1.03, 0.198, 0.1, 0.051, 0.0172, 0.01] | 0 | [240.0, 300.0, 400.0, 450.0, 530.0, 650.0, 800.0, 1311.0] | [480.0, 550.0, 700.0, 1000.0, 1260.0, 1600.0, 2500.0, 3227.0]
Siemens NH-1-100 | Siemens NH-1-100 | 100 | [5400.0, 2000.0, 400.0, 20.0, 1.0, 0.2, 0.012, 0.004] | 0 | 0 | [150.0, 190.0, 250.0, 430.0, 900.0, 1250.0, 2700.0, 3600.0] | 0 | 0
Siemens NH-1-125 | Siemens NH-1-125 | 125 | [4800.0, 120.0, 7.0, 0.1, 0.004] | 0 | 0 | [180.0, 400.0, 740.0, 2000.0, 4250.0] | 0 | 0
Siemens NH-1-16 | Siemens NH-1-16 | 16 | [4000.0, 400.0, 2.0, 0.1, 0.04, 0.01] | 0 | 0 | [26.0, 35.0, 75.0, 150.0, 200.0, 300.0] | 0 | 0
Siemens NH-1-160 | Siemens NH-1-160 | 160 | [4800.0, 120.0, 7.0, 0.1, 0.004] | 0 | 0 | [210.0, 500.0, 900.0, 2300.0, 5000.0] | 0 | 0
Siemens NH-1-25 | Siemens NH-1-25 | 25 | [4000.0, 1000.0, 10.0, 0.2, 0.02, 0.01] | 0 | 0 | [40.0, 50.0, 100.0, 210.0, 400.0, 500.0] | 0 | 0
Siemens NH-1-50 | Siemens NH-1-50 | 50 | [4000.0, 40.0, 4.0, 1.0, 0.02, 0.01] | 0 | 0 | [86.0, 200.0, 300.0, 400.0, 1000.0, 1280.0] | 0 | 0
Siemens NH-1-63 | Siemens NH-1-63 | 63 | [4000.0, 100.0, 10.0, 2.0, 0.04, 0.01] | 0 | 0 | [100.0, 200.0, 300.0, 400.0, 1000.0, 1500.0] | 0 | 0
Siemens NH-1-80 | Siemens NH-1-80 | 80 | [4800.0, 120.0, 7.0, 0.1, 0.01] | 0 | 0 | [150.58, 250.0, 450.0, 1150.0, 2470.0] | 0 | 0
Siemens NH-2-1000 | Siemens NH-2-1000 | 1000 | [4800.0, 120.0, 7.0, 0.1, 0.004] | 0 | 0 | [1900.0, 3500.0, 8400.0, 24000.0, 52000.0] | 0 | 0
Siemens NH-2-200 | Siemens NH-2-200 | 200 | [4800.0, 120.0, 7.0, 0.1, 0.004] | 0 | 0 | [280.0, 650.0, 1200.0, 3000.0, 7000.0] | 0 | 0
Siemens NH-2-224 | Siemens NH-2-224 | 224 | [4800.0, 120.0, 7.0, 0.2, 0.04, 0.004] | 0 | 0 | [400.0, 750.0, 1453.0, 3025.0, 4315.0, 7600.0] | 0 | 0
Siemens NH-2-250 | Siemens NH-2-250 | 250 | [4800.0, 120.0, 7.0, 0.1, 0.004] | 0 | 0 | [450.0, 800.0, 1650.0, 4000.0, 8500.0] | 0 | 0
Siemens NH-2-315 | Siemens NH-2-315 | 315 | [4800.0, 120.0, 7.0, 0.1, 0.004] | 0 | 0 | [550.0, 920.0, 1900.0, 5000.0, 11000.0] | 0 | 0
Siemens NH-2-355 | Siemens NH-2-355 | 355 | [4800.0, 120.0, 6.0, 0.1, 0.004] | 0 | 0 | [650.0, 1116.27, 2350.0, 5840.0, 12790.0] | 0 | 0
Siemens NH-2-400 | Siemens NH-2-400 | 400 | [4800.0, 120.0, 7.0, 0.1, 0.004] | 0 | 0 | [720.0, 1350.0, 2800.0, 6500.0, 15000.0] | 0 | 0
Siemens NH-2-425 | Siemens NH-2-425 | 425 | [4800.0, 120.0, 7.0, 0.1, 0.004] | 0 | 0 | [850.0, 1500.0, 3050.0, 7500.0, 16500.0] | 0 | 0
Siemens NH-2-630 | Siemens NH-2-630 | 630 | [4800.0, 120.0, 7.0, 0.1, 0.004] | 0 | 0 | [1200.0, 2000.0, 4800.0, 12000.0, 26000.0] | 0 | 0

## dtypes
| element | column | dtype
0 | bus | name | object
1 | bus | vn_kv | float64
2 | bus | type | object
3 | bus | zone | object
4 | bus | in_service | bool
5 | load | name | object
6 | load | bus | uint32
7 | load | p_mw | float64
8 | load | q_mvar | float64
9 | load | const_z_percent | float64
10 | load | const_i_percent | float64
11 | load | sn_mva | float64
12 | load | scaling | float64
13 | load | in_service | bool
14 | load | type | object
15 | ext_grid | name | object
16 | ext_grid | bus | uint32
17 | ext_grid | vm_pu | float64
18 | ext_grid | va_degree | float64
19 | ext_grid | slack_weight | float64
20 | ext_grid | in_service | bool
21 | line | name | object
22 | line | std_type | object
23 | line | from_bus | uint32
24 | line | to_bus | uint32
25 | line | length_km | float64
26 | line | r_ohm_per_km | float64
27 | line | x_ohm_per_km | float64
28 | line | c_nf_per_km | float64
29 | line | g_us_per_km | float64
30 | line | max_i_ka | float64
31 | line | df | float64
32 | line | parallel | uint32
33 | line | type | object
34 | line | in_service | bool
35 | trafo | name | object
36 | trafo | std_type | object
37 | trafo | hv_bus | uint32
38 | trafo | lv_bus | uint32
39 | trafo | sn_mva | float64
40 | trafo | vn_hv_kv | float64
41 | trafo | vn_lv_kv | float64
42 | trafo | vk_percent | float64
43 | trafo | vkr_percent | float64
44 | trafo | pfe_kw | float64
45 | trafo | i0_percent | float64
46 | trafo | shift_degree | float64
47 | trafo | tap_side | object
48 | trafo | tap_neutral | int32
49 | trafo | tap_min | int32
50 | trafo | tap_max | int32
51 | trafo | tap_step_percent | float64
52 | trafo | tap_step_degree | float64
53 | trafo | tap_pos | int32
54 | trafo | tap_phase_shifter | bool
55 | trafo | parallel | uint32
56 | trafo | df | float64
57 | trafo | in_service | bool
58 | line_geodata | coords | object
59 | bus_geodata | x | float64
60 | bus_geodata | y | float64
61 | bus_geodata | coords | object

## parameters
| version | format_version | converged | OPF_converged | name | f_hz | sn_mva
0 | 2.14.6 | 2.14.0 | FALSE | FALSE |  | 50 | 1