## bus
| name | vn_kv | type | zone | in_service
0 | bus_LV_409-3_0_6_node_0 | 0.4 | n |  | TRUE
1 | bus_LV_409-3_0_6_node_1 | 0.4 | n |  | TRUE
2 | bus_LV_409-3_0_6_node_2 | 0.4 | n |  | TRUE
3 | bus_LV_409-3_0_6_node_11 | 0.4 | n |  | TRUE
4 | bus_LV_409-3_0_6_node_6 | 0.4 | n |  | TRUE
5 | bus_LV_409-3_0_6_node_9 | 0.4 | n |  | TRUE
6 | bus_LV_409-3_0_6_node_3 | 0.4 | n |  | TRUE
7 | bus_LV_409-3_0_6_node_4 | 0.4 | n |  | TRUE
8 | bus_LV_409-3_0_6_node_5 | 0.4 | n |  | TRUE
9 | bus_LV_409-3_0_6_node_7 | 0.4 | n |  | TRUE
10 | bus_LV_409-3_0_6_node_14 | 0.4 | n |  | TRUE
11 | bus_LV_409-3_0_6_node_52 | 0.4 | n |  | TRUE
12 | bus_LV_409-3_0_6_node_15 | 0.4 | n |  | TRUE
13 | bus_LV_409-3_0_6_node_51 | 0.4 | n |  | TRUE
14 | bus_LV_409-3_0_6_node_8 | 0.4 | n |  | TRUE
15 | bus_LV_409-3_0_6_node_10 | 0.4 | n |  | TRUE
16 | bus_LV_409-3_0_6_node_13 | 0.4 | n |  | TRUE
17 | bus_LV_409-3_0_6_node_67 | 0.4 | n |  | TRUE
18 | bus_LV_409-3_0_6_node_16 | 0.4 | n |  | TRUE
19 | bus_LV_409-3_0_6_node_17 | 0.4 | n |  | TRUE
20 | bus_LV_409-3_0_6_node_18 | 0.4 | n |  | TRUE
21 | bus_LV_409-3_0_6_node_19 | 0.4 | n |  | TRUE
22 | bus_LV_409-3_0_6_node_20 | 0.4 | n |  | TRUE
23 | bus_LV_409-3_0_6_node_21 | 0.4 | n |  | TRUE
24 | bus_LV_409-3_0_6_node_22 | 0.4 | n |  | TRUE
25 | bus_LV_409-3_0_6_node_39 | 0.4 | n |  | TRUE
26 | bus_LV_409-3_0_6_node_62 | 0.4 | n |  | TRUE
27 | bus_LV_409-3_0_6_node_40 | 0.4 | n |  | TRUE
28 | bus_LV_409-3_0_6_node_68 | 0.4 | n |  | TRUE
29 | bus_LV_409-3_0_6_node_61 | 0.4 | n |  | TRUE
30 | bus_LV_409-3_0_6_node_23 | 0.4 | n |  | TRUE
31 | bus_LV_409-3_0_6_node_24 | 0.4 | n |  | TRUE
32 | bus_LV_409-3_0_6_node_25 | 0.4 | n |  | TRUE
33 | bus_LV_409-3_0_6_node_26 | 0.4 | n |  | TRUE
34 | bus_LV_409-3_0_6_node_110 | 0.4 | n |  | TRUE
35 | bus_LV_409-3_0_6_node_65 | 0.4 | n |  | TRUE
36 | bus_LV_409-3_0_6_node_27 | 0.4 | n |  | TRUE
37 | bus_LV_409-3_0_6_node_47 | 0.4 | n |  | TRUE
38 | bus_LV_409-3_0_6_node_59 | 0.4 | n |  | TRUE
39 | bus_LV_409-3_0_6_node_112 | 0.4 | n |  | TRUE
40 | bus_LV_409-3_0_6_node_64 | 0.4 | n |  | TRUE
41 | bus_LV_409-3_0_6_node_45 | 0.4 | n |  | TRUE
42 | bus_LV_409-3_0_6_node_28 | 0.4 | n |  | TRUE
43 | bus_LV_409-3_0_6_node_29 | 0.4 | n |  | TRUE
44 | bus_LV_409-3_0_6_node_30 | 0.4 | n |  | TRUE
45 | bus_LV_409-3_0_6_node_32 | 0.4 | n |  | TRUE
46 | bus_LV_409-3_0_6_node_31 | 0.4 | n |  | TRUE
47 | bus_LV_409-3_0_6_node_42 | 0.4 | n |  | TRUE
48 | bus_LV_409-3_0_6_node_43 | 0.4 | n |  | TRUE
49 | bus_LV_409-3_0_6_node_82 | 0.4 | n |  | TRUE
50 | bus_LV_409-3_0_6_node_37 | 0.4 | n |  | TRUE
51 | bus_LV_409-3_0_6_node_41 | 0.4 | n |  | TRUE
52 | bus_LV_409-3_0_6_node_33 | 0.4 | n |  | TRUE
53 | bus_LV_409-3_0_6_node_34 | 0.4 | n |  | TRUE
54 | bus_LV_409-3_0_6_node_36 | 0.4 | n |  | TRUE
55 | bus_LV_409-3_0_6_node_38 | 0.4 | n |  | TRUE
56 | bus_LV_409-3_0_6_node_50 | 0.4 | n |  | TRUE
57 | bus_LV_409-3_0_6_node_60 | 0.4 | n |  | TRUE
58 | bus_LV_409-3_0_6_node_66 | 0.4 | n |  | TRUE
59 | bus_LV_409-3_0_6_node_63 | 0.4 | n |  | TRUE
60 | bus_LV_409-3_0_6_node_91 | 0.4 | n |  | TRUE
61 | bus_LV_409-3_0_6_node_80 | 0.4 | n |  | TRUE
62 | bus_LV_409-3_0_6_node_44 | 0.4 | n |  | TRUE
63 | bus_LV_409-3_0_6_node_46 | 0.4 | n |  | TRUE
64 | bus_LV_409-3_0_6_node_48 | 0.4 | n |  | TRUE
65 | bus_LV_409-3_0_6_node_49 | 0.4 | n |  | TRUE
66 | bus_LV_409-3_0_6_node_57 | 0.4 | n |  | TRUE
67 | bus_LV_409-3_0_6_node_79 | 0.4 | n |  | TRUE
68 | bus_LV_409-3_0_6_node_55 | 0.4 | n |  | TRUE
69 | bus_LV_409-3_0_6_node_53 | 0.4 | n |  | TRUE
70 | bus_LV_409-3_0_6_node_54 | 0.4 | n |  | TRUE
71 | bus_LV_409-3_0_6_node_58 | 0.4 | n |  | TRUE
72 | bus_LV_409-3_0_6_node_56 | 0.4 | n |  | TRUE
73 | bus_LV_409-3_0_6_node_69 | 0.4 | n |  | TRUE
74 | bus_LV_409-3_0_6_node_70 | 0.4 | n |  | TRUE
75 | bus_LV_409-3_0_6_node_74 | 0.4 | n |  | TRUE
76 | bus_LV_409-3_0_6_node_84 | 0.4 | n |  | TRUE
77 | bus_LV_409-3_0_6_node_72 | 0.4 | n |  | TRUE
78 | bus_LV_409-3_0_6_node_71 | 0.4 | n |  | TRUE
79 | bus_LV_409-3_0_6_node_73 | 0.4 | n |  | TRUE
80 | bus_LV_409-3_0_6_node_87 | 0.4 | n |  | TRUE
81 | bus_LV_409-3_0_6_node_88 | 0.4 | n |  | TRUE
82 | bus_LV_409-3_0_6_node_85 | 0.4 | n |  | TRUE
83 | bus_LV_409-3_0_6_node_86 | 0.4 | n |  | TRUE
84 | bus_LV_409-3_0_6_node_83 | 0.4 | n |  | TRUE
85 | bus_LV_409-3_0_6_node_75 | 0.4 | n |  | TRUE
86 | bus_LV_409-3_0_6_node_76 | 0.4 | n |  | TRUE
87 | bus_LV_409-3_0_6_node_78 | 0.4 | n |  | TRUE
88 | bus_LV_409-3_0_6_node_90 | 0.4 | n |  | TRUE
89 | bus_LV_409-3_0_6_node_111 | 0.4 | n |  | TRUE
90 | bus_LV_409-3_0_6_node_81 | 0.4 | n |  | TRUE
91 | bus_LV_409-3_0_6_node_89 | 0.4 | n |  | TRUE
92 | bus_LV_409-3_0_6_node_99 | 0.4 | n |  | TRUE
93 | bus_LV_409-3_0_6_node_97 | 0.4 | n |  | TRUE
94 | bus_LV_409-3_0_6_node_92 | 0.4 | n |  | TRUE
95 | bus_LV_409-3_0_6_node_105 | 0.4 | n |  | TRUE
96 | bus_LV_409-3_0_6_node_108 | 0.4 | n |  | TRUE
97 | bus_LV_409-3_0_6_node_104 | 0.4 | n |  | TRUE
98 | bus_LV_409-3_0_6_node_109 | 0.4 | n |  | TRUE
99 | bus_LV_409-3_0_6_node_107 | 0.4 | n |  | TRUE
100 | bus_LV_409-3_0_6_node_95 | 0.4 | n |  | TRUE
101 | bus_LV_409-3_0_6_node_101 | 0.4 | n |  | TRUE
102 | bus_LV_409-3_0_6_node_103 | 0.4 | n |  | TRUE
103 | bus_LV_409-3_0_6_node_98 | 0.4 | n |  | TRUE
104 | bus_LV_409-3_0_6_node_106 | 0.4 | n |  | TRUE
105 | bus_LV_409-3_0_6_node_100 | 0.4 | n |  | TRUE
106 | bus_LV_409-3_0_6_node_102 | 0.4 | n |  | TRUE
107 | bus_MV_387_3_node_81 | 20 | n |  | TRUE

## load
| name | bus | p_mw | q_mvar | const_z_percent | const_i_percent | sn_mva | scaling | in_service | type
0 | LV_409-3_0_6_load_0 | 0 | 0.0015944 | 0.0003996 | 0 | 0 |  | 1 | TRUE | wye
1 | LV_409-3_0_6_load_1 | 1 | 0.0013647 | 0.00034203 | 0 | 0 |  | 1 | TRUE | wye
2 | LV_409-3_0_6_load_2 | 2 | 0.0006104 | 0.00015298 | 0 | 0 |  | 1 | TRUE | wye
3 | LV_409-3_0_6_load_9 | 5 | 0.0012691 | 0.00031808 | 0 | 0 |  | 1 | TRUE | wye
4 | LV_409-3_0_6_load_3 | 6 | 0.001034 | 0.00025915 | 0 | 0 |  | 1 | TRUE | wye
5 | LV_409-3_0_6_load_4 | 7 | 0.005176 | 0.0012972 | 0 | 0 |  | 1 | TRUE | wye
6 | LV_409-3_0_6_load_14 | 10 | 0.00097875 | 0.0002453 | 0 | 0 |  | 1 | TRUE | wye
7 | LV_409-3_0_6_load_52 | 11 | 0.01012 | 0.0025364 | 0 | 0 |  | 1 | TRUE | wye
8 | LV_409-3_0_6_load_15 | 12 | 0.0012651 | 0.00031707 | 0 | 0 |  | 1 | TRUE | wye
9 | LV_409-3_0_6_load_51 | 13 | 0.0081511 | 0.0020429 | 0 | 0 |  | 1 | TRUE | wye
10 | LV_409-3_0_6_load_8 | 14 | 0.0013647 | 0.00034204 | 0 | 0 |  | 1 | TRUE | wye
11 | LV_409-3_0_6_load_13 | 16 | 0.0020328 | 0.00050946 | 0 | 0 |  | 1 | TRUE | wye
12 | LV_409-3_0_6_load_67 | 17 | 0.0027051 | 0.00067796 | 0 | 0 |  | 1 | TRUE | wye
13 | LV_409-3_0_6_load_16 | 18 | 0.005711 | 0.0014313 | 0 | 0 |  | 1 | TRUE | wye
14 | LV_409-3_0_6_load_17 | 19 | 0.0021049 | 0.00052754 | 0 | 0 |  | 1 | TRUE | wye
15 | LV_409-3_0_6_load_18 | 20 | 0.016913 | 0.0042388 | 0 | 0 |  | 1 | TRUE | wye
16 | LV_409-3_0_6_load_19 | 21 | 0.022558 | 0.0056536 | 0 | 0 |  | 1 | TRUE | wye
17 | LV_409-3_0_6_load_20 | 22 | 0.013873 | 0.0034769 | 0 | 0 |  | 1 | TRUE | wye
18 | LV_409-3_0_6_load_21 | 23 | 0.014758 | 0.0036986 | 0 | 0 |  | 1 | TRUE | wye
19 | LV_409-3_0_6_load_22 | 24 | 0.014551 | 0.0036469 | 0 | 0 |  | 1 | TRUE | wye
20 | LV_409-3_0_6_load_39 | 25 | 0.015385 | 0.0038557 | 0 | 0 |  | 1 | TRUE | wye
21 | LV_409-3_0_6_load_68 | 28 | 0.002522 | 0.00063206 | 0 | 0 |  | 1 | TRUE | wye
22 | LV_409-3_0_6_load_61 | 29 | 0.0017857 | 0.00044754 | 0 | 0 |  | 1 | TRUE | wye
23 | LV_409-3_0_6_load_23 | 30 | 0.0080602 | 0.0020201 | 0 | 0 |  | 1 | TRUE | wye
24 | LV_409-3_0_6_load_24 | 31 | 0.0082595 | 0.00207 | 0 | 0 |  | 1 | TRUE | wye
25 | LV_409-3_0_6_load_25 | 32 | 0.011113 | 0.0027851 | 0 | 0 |  | 1 | TRUE | wye
26 | LV_409-3_0_6_load_110 | 34 | 0.010572 | 0.0026496 | 0 | 0 |  | 1 | TRUE | wye
27 | LV_409-3_0_6_load_65 | 35 | 0.0095832 | 0.0024018 | 0 | 0 |  | 1 | TRUE | wye
28 | LV_409-3_0_6_load_27 | 36 | 0.0024124 | 0.00060461 | 0 | 0 |  | 1 | TRUE | wye
29 | LV_409-3_0_6_load_47 | 37 | 0.0022062 | 0.00055292 | 0 | 0 |  | 1 | TRUE | wye
30 | LV_409-3_0_6_load_59 | 38 | 0.0077512 | 0.0019426 | 0 | 0 |  | 1 | TRUE | wye
31 | LV_409-3_0_6_load_112 | 39 | 0.010241 | 0.0025666 | 0 | 0 |  | 1 | TRUE | wye
32 | LV_409-3_0_6_load_64 | 40 | 0.01033 | 0.0025891 | 0 | 0 |  | 1 | TRUE | wye
33 | LV_409-3_0_6_load_45 | 41 | 0.0088285 | 0.0022126 | 0 | 0 |  | 1 | TRUE | wye
34 | LV_409-3_0_6_load_28 | 42 | 0.0050694 | 0.0012705 | 0 | 0 |  | 1 | TRUE | wye
35 | LV_409-3_0_6_load_29 | 43 | 0.0039768 | 0.00099668 | 0 | 0 |  | 1 | TRUE | wye
36 | LV_409-3_0_6_load_30 | 44 | 0.026773 | 0.0067099 | 0 | 0 |  | 1 | TRUE | wye
37 | LV_409-3_0_6_load_32 | 45 | 0.01248 | 0.0031279 | 0 | 0 |  | 1 | TRUE | wye
38 | LV_409-3_0_6_load_42 | 47 | 0.0023747 | 0.00059516 | 0 | 0 |  | 1 | TRUE | wye
39 | LV_409-3_0_6_load_82 | 49 | 0.0023838 | 0.00059743 | 0 | 0 |  | 1 | TRUE | wye
40 | LV_409-3_0_6_load_37 | 50 | 0.012333 | 0.0030909 | 0 | 0 |  | 1 | TRUE | wye
41 | LV_409-3_0_6_load_33 | 52 | 0.0028201 | 0.00070679 | 0 | 0 |  | 1 | TRUE | wye
42 | LV_409-3_0_6_load_34 | 53 | 0.0060013 | 0.0015041 | 0 | 0 |  | 1 | TRUE | wye
43 | LV_409-3_0_6_load_36 | 54 | 0.0037968 | 0.00095156 | 0 | 0 |  | 1 | TRUE | wye
44 | LV_409-3_0_6_load_38 | 55 | 0.002182 | 0.00054686 | 0 | 0 |  | 1 | TRUE | wye
45 | LV_409-3_0_6_load_50 | 56 | 0.019062 | 0.0047774 | 0 | 0 |  | 1 | TRUE | wye
46 | LV_409-3_0_6_load_60 | 57 | 0.015945 | 0.0039962 | 0 | 0 |  | 1 | TRUE | wye
47 | LV_409-3_0_6_load_66 | 58 | 0.011484 | 0.0028782 | 0 | 0 |  | 1 | TRUE | wye
48 | LV_409-3_0_6_load_63 | 59 | 0.010017 | 0.0025105 | 0 | 0 |  | 1 | TRUE | wye
49 | LV_409-3_0_6_load_91 | 60 | 0.010769 | 0.002699 | 0 | 0 |  | 1 | TRUE | wye
50 | LV_409-3_0_6_load_44 | 62 | 0.00818 | 0.0020501 | 0 | 0 |  | 1 | TRUE | wye
51 | LV_409-3_0_6_load_48 | 64 | 0.010857 | 0.0027209 | 0 | 0 |  | 1 | TRUE | wye
52 | LV_409-3_0_6_load_49 | 65 | 0.0031513 | 0.00078978 | 0 | 0 |  | 1 | TRUE | wye
53 | LV_409-3_0_6_load_79 | 67 | 0.0067955 | 0.0017031 | 0 | 0 |  | 1 | TRUE | wye
54 | LV_409-3_0_6_load_55 | 68 | 0.0089084 | 0.0022327 | 0 | 0 |  | 1 | TRUE | wye
55 | LV_409-3_0_6_load_53 | 69 | 0.0037253 | 0.00093365 | 0 | 0 |  | 1 | TRUE | wye
56 | LV_409-3_0_6_load_54 | 70 | 0.010365 | 0.0025978 | 0 | 0 |  | 1 | TRUE | wye
57 | LV_409-3_0_6_load_58 | 71 | 0.0021329 | 0.00053454 | 0 | 0 |  | 1 | TRUE | wye
58 | LV_409-3_0_6_load_56 | 72 | 0.013518 | 0.0033879 | 0 | 0 |  | 1 | TRUE | wye
59 | LV_409-3_0_6_load_69 | 73 | 0.0059191 | 0.0014835 | 0 | 0 |  | 1 | TRUE | wye
60 | LV_409-3_0_6_load_72 | 77 | 0.069894 | 0.017517 | 0 | 0 |  | 1 | TRUE | wye
61 | LV_409-3_0_6_load_71 | 78 | 0.010624 | 0.0026625 | 0 | 0 |  | 1 | TRUE | wye
62 | LV_409-3_0_6_load_73 | 79 | 0.018465 | 0.0046278 | 0 | 0 |  | 1 | TRUE | wye
63 | LV_409-3_0_6_load_87 | 80 | 0.014456 | 0.003623 | 0 | 0 |  | 1 | TRUE | wye
64 | LV_409-3_0_6_load_83 | 84 | 0.0016724 | 0.00041914 | 0 | 0 |  | 1 | TRUE | wye
65 | LV_409-3_0_6_load_75 | 85 | 0.0006659 | 0.00016689 | 0 | 0 |  | 1 | TRUE | wye
66 | LV_409-3_0_6_load_76 | 86 | 0.0024695 | 0.0006189 | 0 | 0 |  | 1 | TRUE | wye
67 | LV_409-3_0_6_load_78 | 87 | 0.00036228 | 9.0796e-05 | 0 | 0 |  | 1 | TRUE | wye
68 | LV_409-3_0_6_load_90 | 88 | 0.00038132 | 9.5569e-05 | 0 | 0 |  | 1 | TRUE | wye
69 | LV_409-3_0_6_load_111 | 89 | 0.00037006 | 9.2745e-05 | 0 | 0 |  | 1 | TRUE | wye
70 | LV_409-3_0_6_load_81 | 90 | 0.0031308 | 0.00078466 | 0 | 0 |  | 1 | TRUE | wye
71 | LV_409-3_0_6_load_89 | 91 | 0.003282 | 0.00082255 | 0 | 0 |  | 1 | TRUE | wye
72 | LV_409-3_0_6_load_97 | 93 | 0.0018095 | 0.0004535 | 0 | 0 |  | 1 | TRUE | wye
73 | LV_409-3_0_6_load_92 | 94 | 0.0020923 | 0.00052439 | 0 | 0 |  | 1 | TRUE | wye
74 | LV_409-3_0_6_load_105 | 95 | 0.0016068 | 0.0004027 | 0 | 0 |  | 1 | TRUE | wye
75 | LV_409-3_0_6_load_108 | 96 | 0.0019846 | 0.00049738 | 0 | 0 |  | 1 | TRUE | wye
76 | LV_409-3_0_6_load_104 | 97 | 0.0014498 | 0.00036335 | 0 | 0 |  | 1 | TRUE | wye
77 | LV_409-3_0_6_load_109 | 98 | 0.0023128 | 0.00057964 | 0 | 0 |  | 1 | TRUE | wye
78 | LV_409-3_0_6_load_107 | 99 | 0.0016438 | 0.00041197 | 0 | 0 |  | 1 | TRUE | wye
79 | LV_409-3_0_6_load_95 | 100 | 0.00253 | 0.00063408 | 0 | 0 |  | 1 | TRUE | wye
80 | LV_409-3_0_6_load_103 | 102 | 0.0029493 | 0.00073916 | 0 | 0 |  | 1 | TRUE | wye
81 | LV_409-3_0_6_load_106 | 104 | 0.0017627 | 0.00044177 | 0 | 0 |  | 1 | TRUE | wye
82 | LV_409-3_0_6_load_102 | 106 | 0.0017781 | 0.00044563 | 0 | 0 |  | 1 | TRUE | wye

## ext_grid
| name | bus | vm_pu | va_degree | slack_weight | in_service
0 |  | 40 | 1 | 0 | 1 | TRUE

## line
| name | std_type | from_bus | to_bus | length_km | r_ohm_per_km | x_ohm_per_km | c_nf_per_km | g_us_per_km | max_i_ka | df | parallel | type | in_service
0 | LV_409-3_0_6_line_0 |  | 0 | 1 | 0.014596 | 0.125 | 0.08 | 261 | 0 | 0.364 | 1 | 1 | cs | TRUE
1 | LV_409-3_0_6_line_1 |  | 1 | 2 | 0.0085284 | 0.125 | 0.08 | 261 | 0 | 0.364 | 1 | 1 | cs | TRUE
2 | LV_409-3_0_6_line_2 |  | 2 | 3 | 0.012495 | 0.125 | 0.08 | 261 | 0 | 0.364 | 1 | 1 | cs | TRUE
3 | LV_409-3_0_6_line_3 |  | 3 | 4 | 0.003459 | 0.125 | 0.08 | 261 | 0 | 0.364 | 1 | 1 | cs | TRUE
4 | LV_409-3_0_6_line_4 |  | 3 | 5 | 0.017622 | 0.125 | 0.08 | 261 | 0 | 0.364 | 1 | 1 | cs | TRUE
5 | LV_409-3_0_6_line_5 |  | 4 | 10 | 0.0083024 | 0.125 | 0.08 | 261 | 0 | 0.364 | 1 | 1 | cs | TRUE
6 | LV_409-3_0_6_line_6 |  | 4 | 7 | 0.020628 | 0.125 | 0.08 | 261 | 0 | 0.364 | 1 | 1 | cs | TRUE
7 | LV_409-3_0_6_line_7 |  | 5 | 14 | 0.00030717 | 0.125 | 0.08 | 261 | 0 | 0.364 | 1 | 1 | cs | TRUE
8 | LV_409-3_0_6_line_8 |  | 6 | 7 | 0.0041121 | 0.125 | 0.08 | 261 | 0 | 0.364 | 1 | 1 | cs | TRUE
9 | LV_409-3_0_6_line_9 |  | 6 | 8 | 0.035346 | 0.125 | 0.08 | 261 | 0 | 0.364 | 1 | 1 | cs | TRUE
10 | LV_409-3_0_6_line_10 |  | 8 | 9 | 0.028905 | 0.125 | 0.08 | 261 | 0 | 0.364 | 1 | 1 | cs | TRUE
11 | LV_409-3_0_6_line_11 |  | 9 | 11 | 0.030776 | 0.125 | 0.08 | 261 | 0 | 0.364 | 1 | 1 | cs | TRUE
12 | LV_409-3_0_6_line_12 |  | 10 | 12 | 0.016462 | 0.125 | 0.08 | 261 | 0 | 0.364 | 1 | 1 | cs | TRUE
13 | LV_409-3_0_6_line_13 |  | 11 | 13 | 0.00674 | 0.125 | 0.08 | 261 | 0 | 0.364 | 1 | 1 | cs | TRUE
14 | LV_409-3_0_6_line_14 |  | 12 | 18 | 0.029162 | 0.125 | 0.08 | 261 | 0 | 0.364 | 1 | 1 | cs | TRUE
15 | LV_409-3_0_6_line_15 |  | 13 | 69 | 0.013829 | 0.125 | 0.08 | 261 | 0 | 0.364 | 1 | 1 | cs | TRUE
16 | LV_409-3_0_6_line_16 |  | 14 | 15 | 0.089137 | 0.125 | 0.08 | 261 | 0 | 0.364 | 1 | 1 | cs | TRUE
17 | LV_409-3_0_6_line_17 |  | 15 | 16 | 0.0411 | 0.125 | 0.08 | 261 | 0 | 0.364 | 1 | 1 | cs | TRUE
18 | LV_409-3_0_6_line_18 |  | 16 | 17 | 0.00312 | 0.125 | 0.08 | 261 | 0 | 0.364 | 1 | 1 | cs | TRUE
19 | LV_409-3_0_6_line_19 |  | 18 | 19 | 0.0055622 | 0.125 | 0.08 | 261 | 0 | 0.364 | 1 | 1 | cs | TRUE
20 | LV_409-3_0_6_line_20 |  | 20 | 21 | 0.011645 | 0.125 | 0.08 | 261 | 0 | 0.364 | 1 | 3 | cs | TRUE
21 | LV_409-3_0_6_line_21 |  | 20 | 22 | 3.6534e-05 | 0.125 | 0.08 | 261 | 0 | 0.364 | 1 | 3 | cs | TRUE
22 | LV_409-3_0_6_line_22 |  | 21 | 23 | 0.0088551 | 0.125 | 0.08 | 261 | 0 | 0.364 | 1 | 3 | cs | TRUE
23 | LV_409-3_0_6_line_23 |  | 22 | 24 | 0.0013081 | 0.125 | 0.08 | 261 | 0 | 0.364 | 1 | 3 | cs | TRUE
24 | LV_409-3_0_6_line_24 |  | 23 | 25 | 0.0015471 | 0.125 | 0.08 | 261 | 0 | 0.364 | 1 | 3 | cs | TRUE
25 | LV_409-3_0_6_line_25 |  | 24 | 26 | 0.014749 | 0.125 | 0.08 | 261 | 0 | 0.364 | 1 | 3 | cs | TRUE
26 | LV_409-3_0_6_line_26 |  | 25 | 27 | 0.0098883 | 0.125 | 0.08 | 261 | 0 | 0.364 | 1 | 3 | cs | TRUE
27 | LV_409-3_0_6_line_27 |  | 26 | 28 | 0.0017793 | 0.125 | 0.08 | 261 | 0 | 0.364 | 1 | 3 | cs | TRUE
28 | LV_409-3_0_6_line_28 |  | 26 | 29 | 0.0085975 | 0.125 | 0.08 | 261 | 0 | 0.364 | 1 | 1 | cs | TRUE
29 | LV_409-3_0_6_line_29 |  | 27 | 51 | 0.011568 | 0.125 | 0.08 | 261 | 0 | 0.364 | 1 | 3 | cs | TRUE
30 | LV_409-3_0_6_line_30 |  | 27 | 45 | 0.011147 | 0.125 | 0.08 | 261 | 0 | 0.364 | 1 | 1 | cs | TRUE
31 | LV_409-3_0_6_line_31 |  | 28 | 73 | 0.018003 | 0.125 | 0.08 | 261 | 0 | 0.364 | 1 | 3 | cs | TRUE
32 | LV_409-3_0_6_line_32 |  | 29 | 57 | 0.013097 | 0.125 | 0.08 | 261 | 0 | 0.364 | 1 | 1 | cs | TRUE
33 | LV_409-3_0_6_line_33 |  | 30 | 31 | 0.0052408 | 0.125 | 0.08 | 261 | 0 | 0.364 | 1 | 1 | cs | TRUE
34 | LV_409-3_0_6_line_34 |  | 30 | 32 | 0.0053356 | 0.125 | 0.08 | 261 | 0 | 0.364 | 1 | 1 | cs | TRUE
35 | LV_409-3_0_6_line_35 |  | 31 | 33 | 0.012978 | 0.125 | 0.08 | 261 | 0 | 0.364 | 1 | 1 | cs | TRUE
36 | LV_409-3_0_6_line_36 |  | 33 | 34 | 0.018748 | 0.125 | 0.08 | 261 | 0 | 0.364 | 1 | 3 | cs | TRUE
37 | LV_409-3_0_6_line_37 |  | 33 | 35 | 0.009789 | 0.125 | 0.08 | 261 | 0 | 0.364 | 1 | 3 | cs | TRUE
38 | LV_409-3_0_6_line_38 |  | 34 | 38 | 0.001722 | 0.125 | 0.08 | 261 | 0 | 0.364 | 1 | 3 | cs | TRUE
39 | LV_409-3_0_6_line_39 |  | 35 | 39 | 0.025978 | 0.125 | 0.08 | 261 | 0 | 0.364 | 1 | 1 | cs | TRUE
40 | LV_409-3_0_6_line_40 |  | 35 | 40 | 0.021631 | 0.125 | 0.08 | 261 | 0 | 0.364 | 1 | 3 | cs | TRUE
41 | LV_409-3_0_6_line_41 |  | 36 | 37 | 0.00021467 | 0.125 | 0.08 | 261 | 0 | 0.364 | 1 | 1 | cs | TRUE
42 | LV_409-3_0_6_line_42 |  | 37 | 41 | 0.00019228 | 0.125 | 0.08 | 261 | 0 | 0.364 | 1 | 1 | cs | TRUE
43 | LV_409-3_0_6_line_43 |  | 38 | 66 | 0.01811 | 0.125 | 0.08 | 261 | 0 | 0.364 | 1 | 2 | cs | TRUE
44 | LV_409-3_0_6_line_44 |  | 40 | 59 | 0.00011023 | 0.125 | 0.08 | 261 | 0 | 0.364 | 1 | 3 | cs | TRUE
45 | LV_409-3_0_6_line_45 |  | 41 | 62 | 0.00025876 | 0.125 | 0.08 | 261 | 0 | 0.364 | 1 | 1 | cs | TRUE
46 | LV_409-3_0_6_line_46 |  | 42 | 43 | 0.017288 | 0.125 | 0.08 | 261 | 0 | 0.364 | 1 | 1 | cs | TRUE
47 | LV_409-3_0_6_line_47 |  | 42 | 44 | 0.0083943 | 0.125 | 0.08 | 261 | 0 | 0.364 | 1 | 1 | cs | TRUE
48 | LV_409-3_0_6_line_48 |  | 44 | 45 | 0.013842 | 0.125 | 0.08 | 261 | 0 | 0.364 | 1 | 1 | cs | TRUE
49 | LV_409-3_0_6_line_49 |  | 46 | 47 | 0.012117 | 0.125 | 0.08 | 261 | 0 | 0.364 | 1 | 1 | cs | TRUE
50 | LV_409-3_0_6_line_50 |  | 46 | 48 | 0.062856 | 0.125 | 0.08 | 261 | 0 | 0.364 | 1 | 1 | cs | TRUE
51 | LV_409-3_0_6_line_51 |  | 47 | 49 | 0.00024928 | 0.125 | 0.08 | 261 | 0 | 0.364 | 1 | 1 | cs | TRUE
52 | LV_409-3_0_6_line_52 |  | 48 | 50 | 0.019759 | 0.125 | 0.08 | 261 | 0 | 0.364 | 1 | 1 | cs | TRUE
53 | LV_409-3_0_6_line_53 |  | 49 | 61 | 0.025454 | 0.125 | 0.08 | 261 | 0 | 0.364 | 1 | 1 | cs | TRUE
54 | LV_409-3_0_6_line_54 |  | 51 | 58 | 0.022237 | 0.125 | 0.08 | 261 | 0 | 0.364 | 1 | 1 | cs | TRUE
55 | LV_409-3_0_6_line_55 |  | 51 | 59 | 0.017866 | 0.125 | 0.08 | 261 | 0 | 0.364 | 1 | 3 | cs | TRUE
56 | LV_409-3_0_6_line_56 |  | 52 | 53 | 0.0061011 | 0.125 | 0.08 | 261 | 0 | 0.364 | 1 | 1 | cs | TRUE
57 | LV_409-3_0_6_line_57 |  | 53 | 54 | 0.01167 | 0.125 | 0.08 | 261 | 0 | 0.364 | 1 | 1 | cs | TRUE
58 | LV_409-3_0_6_line_58 |  | 54 | 55 | 0.0028286 | 0.125 | 0.08 | 261 | 0 | 0.364 | 1 | 1 | cs | TRUE
59 | LV_409-3_0_6_line_59 |  | 55 | 56 | 0.0054392 | 0.125 | 0.08 | 261 | 0 | 0.364 | 1 | 1 | cs | TRUE
60 | LV_409-3_0_6_line_60 |  | 56 | 57 | 0.00051933 | 0.125 | 0.08 | 261 | 0 | 0.364 | 1 | 1 | cs | TRUE
61 | LV_409-3_0_6_line_61 |  | 58 | 60 | 1.8504e-05 | 0.125 | 0.08 | 261 | 0 | 0.364 | 1 | 1 | cs | TRUE
62 | LV_409-3_0_6_line_62 |  | 61 | 90 | 0.0056906 | 0.125 | 0.08 | 261 | 0 | 0.364 | 1 | 1 | cs | TRUE
63 | LV_409-3_0_6_line_63 |  | 61 | 67 | 0.0013429 | 0.125 | 0.08 | 261 | 0 | 0.364 | 1 | 1 | cs | TRUE
64 | LV_409-3_0_6_line_64 |  | 62 | 63 | 0.01856 | 0.125 | 0.08 | 261 | 0 | 0.364 | 1 | 1 | cs | TRUE
65 | LV_409-3_0_6_line_65 |  | 63 | 64 | 0.014749 | 0.125 | 0.08 | 261 | 0 | 0.364 | 1 | 1 | cs | TRUE
66 | LV_409-3_0_6_line_66 |  | 63 | 65 | 0.015661 | 0.125 | 0.08 | 261 | 0 | 0.364 | 1 | 1 | cs | TRUE
67 | LV_409-3_0_6_line_67 |  | 64 | 66 | 0.015496 | 0.125 | 0.08 | 261 | 0 | 0.364 | 1 | 1 | cs | TRUE
68 | LV_409-3_0_6_line_68 |  | 65 | 67 | 0.0085002 | 0.125 | 0.08 | 261 | 0 | 0.364 | 1 | 1 | cs | TRUE
69 | LV_409-3_0_6_line_69 |  | 66 | 68 | 0.011439 | 0.125 | 0.08 | 261 | 0 | 0.364 | 1 | 1 | cs | TRUE
70 | LV_409-3_0_6_line_70 |  | 68 | 72 | 0.029861 | 0.125 | 0.08 | 261 | 0 | 0.364 | 1 | 1 | cs | TRUE
71 | LV_409-3_0_6_line_71 |  | 69 | 70 | 0.029537 | 0.125 | 0.08 | 261 | 0 | 0.364 | 1 | 1 | cs | TRUE
72 | LV_409-3_0_6_line_72 |  | 70 | 71 | 0.0051549 | 0.125 | 0.08 | 261 | 0 | 0.364 | 1 | 1 | cs | TRUE
73 | LV_409-3_0_6_line_73 |  | 71 | 72 | 0.012856 | 0.125 | 0.08 | 261 | 0 | 0.364 | 1 | 1 | cs | TRUE
74 | LV_409-3_0_6_line_74 |  | 73 | 74 | 0.023967 | 0.125 | 0.08 | 261 | 0 | 0.364 | 1 | 3 | cs | TRUE
75 | LV_409-3_0_6_line_75 |  | 74 | 75 | 0.012784 | 0.125 | 0.08 | 261 | 0 | 0.364 | 1 | 2 | cs | TRUE
76 | LV_409-3_0_6_line_76 |  | 75 | 76 | 0.023875 | 0.125 | 0.08 | 261 | 0 | 0.364 | 1 | 1 | cs | TRUE
77 | LV_409-3_0_6_line_77 |  | 75 | 77 | 0.023079 | 0.125 | 0.08 | 261 | 0 | 0.364 | 1 | 1 | cs | TRUE
78 | LV_409-3_0_6_line_78 |  | 76 | 83 | 0.028665 | 0.125 | 0.08 | 261 | 0 | 0.364 | 1 | 1 | cs | TRUE
79 | LV_409-3_0_6_line_79 |  | 76 | 84 | 0.021339 | 0.125 | 0.08 | 261 | 0 | 0.364 | 1 | 1 | cs | TRUE
80 | LV_409-3_0_6_line_80 |  | 77 | 78 | 0.019948 | 0.125 | 0.08 | 261 | 0 | 0.364 | 1 | 1 | cs | TRUE
81 | LV_409-3_0_6_line_81 |  | 78 | 79 | 0.0065578 | 0.125 | 0.08 | 261 | 0 | 0.364 | 1 | 1 | cs | TRUE
82 | LV_409-3_0_6_line_82 |  | 80 | 81 | 0.052577 | 0.125 | 0.08 | 261 | 0 | 0.364 | 1 | 1 | cs | TRUE
83 | LV_409-3_0_6_line_83 |  | 80 | 82 | 0.029579 | 0.125 | 0.08 | 261 | 0 | 0.364 | 1 | 1 | cs | TRUE
84 | LV_409-3_0_6_line_84 |  | 81 | 92 | 0.087327 | 0.125 | 0.08 | 261 | 0 | 0.364 | 1 | 1 | cs | TRUE
85 | LV_409-3_0_6_line_85 |  | 82 | 84 | 0.011867 | 0.125 | 0.08 | 261 | 0 | 0.364 | 1 | 1 | cs | TRUE
86 | LV_409-3_0_6_line_86 |  | 83 | 89 | 0.012013 | 0.125 | 0.08 | 261 | 0 | 0.364 | 1 | 1 | cs | TRUE
87 | LV_409-3_0_6_line_87 |  | 85 | 86 | 0.012899 | 0.125 | 0.08 | 261 | 0 | 0.364 | 1 | 1 | cs | TRUE
88 | LV_409-3_0_6_line_88 |  | 86 | 87 | 0.0053352 | 0.125 | 0.08 | 261 | 0 | 0.364 | 1 | 1 | cs | TRUE
89 | LV_409-3_0_6_line_89 |  | 87 | 88 | 0.0026495 | 0.125 | 0.08 | 261 | 0 | 0.364 | 1 | 1 | cs | TRUE
90 | LV_409-3_0_6_line_90 |  | 88 | 89 | 0.0026137 | 0.125 | 0.08 | 261 | 0 | 0.364 | 1 | 1 | cs | TRUE
91 | LV_409-3_0_6_line_91 |  | 90 | 91 | 0.014052 | 0.125 | 0.08 | 261 | 0 | 0.364 | 1 | 1 | cs | TRUE
92 | LV_409-3_0_6_line_92 |  | 92 | 93 | 0.018685 | 0.125 | 0.08 | 261 | 0 | 0.364 | 1 | 1 | cs | TRUE
93 | LV_409-3_0_6_line_93 |  | 93 | 103 | 0.013204 | 0.125 | 0.08 | 261 | 0 | 0.364 | 1 | 1 | cs | TRUE
94 | LV_409-3_0_6_line_94 |  | 94 | 95 | 0.07189 | 0.125 | 0.08 | 261 | 0 | 0.364 | 1 | 1 | cs | TRUE
95 | LV_409-3_0_6_line_95 |  | 95 | 96 | 0.0080688 | 0.125 | 0.08 | 261 | 0 | 0.364 | 1 | 1 | cs | TRUE
96 | LV_409-3_0_6_line_96 |  | 95 | 97 | 0.012648 | 0.125 | 0.08 | 261 | 0 | 0.364 | 1 | 1 | cs | TRUE
97 | LV_409-3_0_6_line_97 |  | 96 | 98 | 0.018513 | 0.125 | 0.08 | 261 | 0 | 0.364 | 1 | 1 | cs | TRUE
98 | LV_409-3_0_6_line_98 |  | 96 | 99 | 0.035278 | 0.125 | 0.08 | 261 | 0 | 0.364 | 1 | 1 | cs | TRUE
99 | LV_409-3_0_6_line_99 |  | 97 | 102 | 0.0058423 | 0.125 | 0.08 | 261 | 0 | 0.364 | 1 | 1 | cs | TRUE
100 | LV_409-3_0_6_line_100 |  | 99 | 104 | 0.0048892 | 0.125 | 0.08 | 261 | 0 | 0.364 | 1 | 1 | cs | TRUE
101 | LV_409-3_0_6_line_101 |  | 100 | 101 | 0.020469 | 0.125 | 0.08 | 261 | 0 | 0.364 | 1 | 1 | cs | TRUE
102 | LV_409-3_0_6_line_102 |  | 101 | 102 | 0.023316 | 0.125 | 0.08 | 261 | 0 | 0.364 | 1 | 1 | cs | TRUE
103 | LV_409-3_0_6_line_103 |  | 101 | 103 | 0.045011 | 0.125 | 0.08 | 261 | 0 | 0.364 | 1 | 1 | cs | TRUE
104 | LV_409-3_0_6_line_104 |  | 103 | 105 | 0.021581 | 0.125 | 0.08 | 261 | 0 | 0.364 | 1 | 1 | cs | TRUE
105 | LV_409-3_0_6_line_105 |  | 105 | 106 | 0.011468 | 0.125 | 0.08 | 261 | 0 | 0.364 | 1 | 1 | cs | TRUE

## trafo
| name | std_type | hv_bus | lv_bus | sn_mva | vn_hv_kv | vn_lv_kv | vk_percent | vkr_percent | pfe_kw | i0_percent | shift_degree | tap_side | tap_neutral | tap_min | tap_max | tap_step_percent | tap_step_degree | tap_pos | tap_phase_shifter | parallel | df | in_service
0 | LV_409-3_0_6_trafo_64 | 0.63 MVA 20/0.4 kV | 107 | 40 | 0.63 | 20 | 0.4 | 6 | 1.206 | 1.65 | 0.2619 | 150 | hv | 0 | -2 | 2 | 2.5 | 0 | 0 | FALSE | 1 | 1 | TRUE

## line_geodata
| x0 | y0 | x1 | y1 | x2 | y2 | x3 | y3 | x4 | y4 | x5 | y5 | x6 | y6 | x7 | y7 | x8 | y8 | x9 | y9 | x10 | y10 | x11 | y11 | x12 | y12
0 | 2607888.5166 | 1210199.4307 | 2607883.2183 | 1210205.4153 | 2607878.1743 | 1210209.6759
1 | 2607878.1743 | 1210209.6759 | 2607871.6591 | 1210215.1792
2 | 2607862.1137 | 1210223.242 | 2607871.6591 | 1210215.1792
3 | 2607862.1137 | 1210223.242 | 2607859.9514 | 1210220.5377
4 | 2607862.1137 | 1210223.242 | 2607866.377 | 1210229.0953 | 2607872.0655 | 1210237.779
5 | 2607859.9514 | 1210220.5377 | 2607853.1851 | 1210225.3488
6 | 2607859.9514 | 1210220.5377 | 2607855.1212 | 1210212.3268 | 2607850.3513 | 1210202.3016
7 | 2607872.2338 | 1210238.036 | 2607872.0655 | 1210237.779
8 | 2607848.5846 | 1210198.5884 | 2607850.3513 | 1210202.3016
9 | 2607831.1796 | 1210167.8487 | 2607832.9768 | 1210170.8639 | 2607837.8376 | 1210178.9858 | 2607845.7159 | 1210192.5592 | 2607848.5846 | 1210198.5884
10 | 2607802.5447 | 1210167.4447 | 2607807.6354 | 1210168.2962 | 2607815.0586 | 1210169.5398 | 2607819.9524 | 1210169.813 | 2607831.1796 | 1210167.8487
11 | 2607802.5447 | 1210167.4447 | 2607789.4758 | 1210183.1253 | 2607782.0526 | 1210190.3569
12 | 2607853.1851 | 1210225.3488 | 2607839.769 | 1210234.8882
13 | 2607777.2248 | 1210195.0602 | 2607782.0526 | 1210190.3569
14 | 2607820.1383 | 1210255.8939 | 2607823.9985 | 1210249.1956 | 2607827.9264 | 1210244.2313 | 2607833.9976 | 1210238.9919 | 2607839.769 | 1210234.8882
15 | 2607777.2248 | 1210195.0602 | 2607771.8225 | 1210200.3231 | 2607767.4415 | 1210204.8317
16 | 2607923.996 | 1210310.5605 | 2607922.1068 | 1210308.2568 | 2607889.4263 | 1210264.056 | 2607881.1514 | 1210251.6494 | 2607872.2338 | 1210238.036
17 | 2607923.996 | 1210310.5605 | 2607894.4129 | 1210339.0921
18 | 2607892.1672 | 1210341.258 | 2607894.4129 | 1210339.0921
19 | 2607820.1383 | 1210255.8939 | 2607819.101 | 1210257.694 | 2607817.9429 | 1210260.9806
20 | 2607618.1407 | 1210262.1645 | 2607606.8699 | 1210259.2365
21 | 2607606.8699 | 1210259.2365 | 2607606.8346 | 1210259.2273
22 | 2607626.7113 | 1210264.3911 | 2607618.1407 | 1210262.1645
23 | 2607605.5685 | 1210258.8984 | 2607606.8346 | 1210259.2273
24 | 2607628.2087 | 1210264.7801 | 2607626.7113 | 1210264.3911
25 | 2607591.2931 | 1210255.1898 | 2607605.5685 | 1210258.8984
26 | 2607637.7793 | 1210267.2664 | 2607628.2087 | 1210264.7801
27 | 2607591.2931 | 1210255.1898 | 2607592.2352 | 1210253.6804
28 | 2607591.2931 | 1210255.1898 | 2607586.7944 | 1210262.5164
29 | 2607635.1034 | 1210256.0124 | 2607637.7793 | 1210267.2664
30 | 2607637.7793 | 1210267.2664 | 2607644.118 | 1210276.436
31 | 2607592.2352 | 1210253.6804 | 2607601.7677 | 1210238.4079
32 | 2607579.9414 | 1210273.6771 | 2607586.7944 | 1210262.5164
33 | 2607679.5773 | 1210280.8883 | 2607678.2125 | 1210285.9483
34 | 2607676.8231 | 1210291.0998 | 2607678.2125 | 1210285.9483
35 | 2607682.957 | 1210268.3579 | 2607679.5773 | 1210280.8883
36 | 2607682.957 | 1210268.3579 | 2607701.0203 | 1210273.3783
37 | 2607673.499 | 1210265.7332 | 2607682.957 | 1210268.3579
38 | 2607702.6794 | 1210273.8394 | 2607701.0203 | 1210273.3783
39 | 2607673.499 | 1210265.7332 | 2607682.5218 | 1210241.373
40 | 2607673.499 | 1210265.7332 | 2607652.5294 | 1210260.4242
41 | 2607694.3237 | 1210303.6451 | 2607694.5328 | 1210303.6936
42 | 2607694.5328 | 1210303.6936 | 2607694.7201 | 1210303.737
43 | 2607720.1282 | 1210278.689 | 2607702.6794 | 1210273.8394
44 | 2607652.4226 | 1210260.3972 | 2607652.5294 | 1210260.4242
45 | 2607694.7201 | 1210303.737 | 2607694.9722 | 1210303.7954
46 | 2607656.7622 | 1210294.7273 | 2607660.2932 | 1210299.8353 | 2607666.5855 | 1210308.9538
47 | 2607656.7622 | 1210294.7273 | 2607651.9889 | 1210287.8222
48 | 2607651.9889 | 1210287.8222 | 2607644.118 | 1210276.436
49 | 2607676.8103 | 1210332.8747 | 2607688.8193 | 1210334.4892
50 | 2607676.8103 | 1210332.8747 | 2607670.6469 | 1210333.0336 | 2607656.9324 | 1210337.0628 | 2607643.0743 | 1210340.5027 | 2607630.7249 | 1210340.7872 | 2607615.0602 | 1210342.5683
51 | 2607688.8193 | 1210334.4892 | 2607689.0663 | 1210334.5224
52 | 2607615.0602 | 1210342.5683 | 2607606.3247 | 1210345.5589 | 2607598.8638 | 1210352.9841
53 | 2607713.9024 | 1210333.4336 | 2607704.1103 | 1210336.545 | 2607689.0663 | 1210334.5224
54 | 2607635.1034 | 1210256.0124 | 2607628.608 | 1210234.7456
55 | 2607635.1034 | 1210256.0124 | 2607652.4226 | 1210260.3972
56 | 2607566.0445 | 1210296.3094 | 2607569.2369 | 1210291.1102
57 | 2607569.2369 | 1210291.1102 | 2607575.3434 | 1210281.1653
58 | 2607575.3434 | 1210281.1653 | 2607576.8236 | 1210278.7548
59 | 2607579.6697 | 1210274.1196 | 2607576.8236 | 1210278.7548
60 | 2607579.9414 | 1210273.6771 | 2607579.6697 | 1210274.1196
61 | 2607628.608 | 1210234.7456 | 2607628.6026 | 1210234.7279
62 | 2607713.9024 | 1210333.4336 | 2607715.1772 | 1210338.9795
63 | 2607713.9024 | 1210333.4336 | 2607713.7733 | 1210332.0969
64 | 2607713.0535 | 1210307.985 | 2607694.9722 | 1210303.7954
65 | 2607713.0535 | 1210307.985 | 2607713.7773 | 1210300.5707 | 2607715.6581 | 1210293.5178
66 | 2607713.0535 | 1210307.985 | 2607712.7924 | 1210321.9369 | 2607712.9565 | 1210323.636
67 | 2607720.1282 | 1210278.689 | 2607717.6565 | 1210286.0232 | 2607715.6581 | 1210293.5178
68 | 2607713.7733 | 1210332.0969 | 2607712.9565 | 1210323.636
69 | 2607720.1282 | 1210278.689 | 2607724.2036 | 1210268.0002
70 | 2607724.2036 | 1210268.0002 | 2607726.9451 | 1210260.81 | 2607731.1611 | 1210250.3207 | 2607734.5428 | 1210244.5107 | 2607736.6788 | 1210240.9664
71 | 2607747.6023 | 1210226.6692 | 2607753.7723 | 1210218.899 | 2607767.4415 | 1210204.8317
72 | 2607747.6023 | 1210226.6692 | 2607744.3967 | 1210230.7062
73 | 2607744.3967 | 1210230.7062 | 2607738.0308 | 1210238.7231 | 2607736.6788 | 1210240.9664
74 | 2607614.4579 | 1210218.0763 | 2607601.7677 | 1210238.4079
75 | 2607621.7895 | 1210207.5908 | 2607614.4579 | 1210218.0763
76 | 2607621.7895 | 1210207.5908 | 2607630.7547 | 1210185.4566
77 | 2607621.7895 | 1210207.5908 | 2607642.9405 | 1210212.5871 | 2607644.2726 | 1210212.7785
78 | 2607649.614 | 1210163.9464 | 2607634.3564 | 1210179.8914 | 2607630.7547 | 1210185.4566
79 | 2607630.7547 | 1210185.4566 | 2607628.6639 | 1210180.2399 | 2607626.5319 | 1210177.4246 | 2607621.8552 | 1210173.7611 | 2607616.3052 | 1210170.8939
80 | 2607664.0178 | 1210215.6156 | 2607644.2726 | 1210212.7785
81 | 2607665.8346 | 1210209.3144 | 2607664.0178 | 1210215.6156
82 | 2607547.7759 | 1210166.1968 | 2607593.5764 | 1210192.2467
83 | 2607593.5764 | 1210192.2467 | 2607605.2791 | 1210168.7707 | 2607605.7621 | 1210165.4472
84 | 2607547.7759 | 1210166.1968 | 2607559.0611 | 1210154.3044 | 2607569.3052 | 1210142.444 | 2607558.991 | 1210131.4472 | 2607550.7486 | 1210122.7987 | 2607548.5017 | 1210120.7614 | 2607545.9579 | 1210119.0351 | 2607542.737 | 1210117.9304 | 2607541.9138 | 1210113.8049 | 2607541.9202 | 1210108.7243 | 2607539.6806 | 1210106.8983 | 2607539.1131 | 1210104.8853 | 2607540.1445 | 1210100.5509
85 | 2607605.7621 | 1210165.4472 | 2607616.3052 | 1210170.8939
86 | 2607649.614 | 1210163.9464 | 2607657.3876 | 1210154.7876
87 | 2607672.5926 | 1210136.8733 | 2607664.2458 | 1210146.7073
88 | 2607664.2458 | 1210146.7073 | 2607660.7934 | 1210150.7749
89 | 2607659.0789 | 1210152.7949 | 2607660.7934 | 1210150.7749
90 | 2607657.3876 | 1210154.7876 | 2607659.0789 | 1210152.7949
91 | 2607719.5571 | 1210352.31 | 2607715.9882 | 1210342.5079 | 2607715.1772 | 1210338.9795
92 | 2607540.1445 | 1210100.5509 | 2607527.1183 | 1210087.1545
93 | 2607517.9135 | 1210077.6882 | 2607527.1183 | 1210087.1545
94 | 2607471.0925 | 1210076.7738 | 2607414.675 | 1210032.2182
95 | 2607471.0925 | 1210076.7738 | 2607471.4972 | 1210075.2401 | 2607472.4944 | 1210073.9295 | 2607474.2898 | 1210072.4532 | 2607476.519 | 1210071.2966
96 | 2607471.0925 | 1210076.7738 | 2607471.0925 | 1210076.7738 | 2607471.2119 | 1210078.5527 | 2607476.1324 | 1210088.2401
97 | 2607492.9517 | 1210062.771 | 2607476.519 | 1210071.2966
98 | 2607476.519 | 1210071.2966 | 2607453.4608 | 1210044.5973
99 | 2607478.7782 | 1210093.4489 | 2607476.1324 | 1210088.2401
100 | 2607451.0702 | 1210040.3324 | 2607453.4608 | 1210044.5973
101 | 2607490.6009 | 1210113.5184 | 2607477.9438 | 1210129.6049
102 | 2607490.6009 | 1210113.5184 | 2607482.3714 | 1210100.5232 | 2607478.7782 | 1210093.4489
103 | 2607490.6009 | 1210113.5184 | 2607517.9135 | 1210077.6882
104 | 2607529.4576 | 1210059.4369 | 2607517.9135 | 1210077.6882
105 | 2607529.4576 | 1210059.4369 | 2607521.5739 | 1210055.4916 | 2607519.414 | 1210053.9523

## bus_geodata
| x | y | coords
0 | 2607888.5166 | 1210199.4307
1 | 2607878.1743 | 1210209.6759
2 | 2607871.6591 | 1210215.1792
3 | 2607862.1137 | 1210223.242
4 | 2607859.9514 | 1210220.5377
5 | 2607872.0655 | 1210237.779
6 | 2607848.5846 | 1210198.5884
7 | 2607850.3513 | 1210202.3016
8 | 2607831.1796 | 1210167.8487
9 | 2607802.5447 | 1210167.4447
10 | 2607853.1851 | 1210225.3488
11 | 2607782.0526 | 1210190.3569
12 | 2607839.769 | 1210234.8882
13 | 2607777.2248 | 1210195.0602
14 | 2607872.2338 | 1210238.036
15 | 2607923.996 | 1210310.5605
16 | 2607894.4129 | 1210339.0921
17 | 2607892.1672 | 1210341.258
18 | 2607820.1383 | 1210255.8939
19 | 2607817.9429 | 1210260.9806
20 | 2607606.8699 | 1210259.2365
21 | 2607618.1407 | 1210262.1645
22 | 2607606.8346 | 1210259.2273
23 | 2607626.7113 | 1210264.3911
24 | 2607605.5685 | 1210258.8984
25 | 2607628.2087 | 1210264.7801
26 | 2607591.2931 | 1210255.1898
27 | 2607637.7793 | 1210267.2664
28 | 2607592.2352 | 1210253.6804
29 | 2607586.7944 | 1210262.5164
30 | 2607678.2125 | 1210285.9483
31 | 2607679.5773 | 1210280.8883
32 | 2607676.8231 | 1210291.0998
33 | 2607682.957 | 1210268.3579
34 | 2607701.0203 | 1210273.3783
35 | 2607673.499 | 1210265.7332
36 | 2607694.3237 | 1210303.6451
37 | 2607694.5328 | 1210303.6936
38 | 2607702.6794 | 1210273.8394
39 | 2607682.5218 | 1210241.373
40 | 2607652.5294 | 1210260.4242
41 | 2607694.7201 | 1210303.737
42 | 2607656.7622 | 1210294.7273
43 | 2607666.5855 | 1210308.9538
44 | 2607651.9889 | 1210287.8222
45 | 2607644.118 | 1210276.436
46 | 2607676.8103 | 1210332.8747
47 | 2607688.8193 | 1210334.4892
48 | 2607615.0602 | 1210342.5683
49 | 2607689.0663 | 1210334.5224
50 | 2607598.8638 | 1210352.9841
51 | 2607635.1034 | 1210256.0124
52 | 2607566.0445 | 1210296.3094
53 | 2607569.2369 | 1210291.1102
54 | 2607575.3434 | 1210281.1653
55 | 2607576.8236 | 1210278.7548
56 | 2607579.6697 | 1210274.1196
57 | 2607579.9414 | 1210273.6771
58 | 2607628.608 | 1210234.7456
59 | 2607652.4226 | 1210260.3972
60 | 2607628.6026 | 1210234.7279
61 | 2607713.9024 | 1210333.4336
62 | 2607694.9722 | 1210303.7954
63 | 2607713.0535 | 1210307.985
64 | 2607715.6581 | 1210293.5178
65 | 2607712.9565 | 1210323.636
66 | 2607720.1282 | 1210278.689
67 | 2607713.7733 | 1210332.0969
68 | 2607724.2036 | 1210268.0002
69 | 2607767.4415 | 1210204.8317
70 | 2607747.6023 | 1210226.6692
71 | 2607744.3967 | 1210230.7062
72 | 2607736.6788 | 1210240.9664
73 | 2607601.7677 | 1210238.4078
74 | 2607614.4579 | 1210218.0763
75 | 2607621.7895 | 1210207.5908
76 | 2607630.7547 | 1210185.4566
77 | 2607644.2726 | 1210212.7785
78 | 2607664.0178 | 1210215.6156
79 | 2607665.8346 | 1210209.3144
80 | 2607593.5764 | 1210192.2467
81 | 2607547.7759 | 1210166.1968
82 | 2607605.7621 | 1210165.4472
83 | 2607649.614 | 1210163.9464
84 | 2607616.3052 | 1210170.8939
85 | 2607672.5926 | 1210136.8733
86 | 2607664.2458 | 1210146.7073
87 | 2607660.7934 | 1210150.7749
88 | 2607659.0789 | 1210152.7949
89 | 2607657.3876 | 1210154.7876
90 | 2607715.1772 | 1210338.9795
91 | 2607719.5571 | 1210352.31
92 | 2607540.1445 | 1210100.5509
93 | 2607527.1183 | 1210087.1545
94 | 2607414.675 | 1210032.2182
95 | 2607471.0925 | 1210076.7738
96 | 2607476.519 | 1210071.2966
97 | 2607476.1324 | 1210088.2401
98 | 2607492.9517 | 1210062.771
99 | 2607453.4608 | 1210044.5973
100 | 2607477.9438 | 1210129.6049
101 | 2607490.6009 | 1210113.5184
102 | 2607478.7782 | 1210093.4489
103 | 2607517.9135 | 1210077.6882
104 | 2607451.0702 | 1210040.3324
105 | 2607529.4576 | 1210059.4369
106 | 2607519.414 | 1210053.9523
107 | 2607635.1034 | 1210256.0124

## line_std_types
| c_nf_per_km | r_ohm_per_km | x_ohm_per_km | max_i_ka | type | q_mm2 | alpha | voltage_rating
NAYY 4x50 SE | 210 | 0.642 | 0.083 | 0.142 | cs | 50 | 0.00403 | LV
NAYY 4x120 SE | 264 | 0.225 | 0.08 | 0.242 | cs | 120 | 0.00403 | LV
NAYY 4x150 SE | 261 | 0.208 | 0.08 | 0.27 | cs | 150 | 0.00403 | LV
NA2XS2Y 1x95 RM/25 12/20 kV | 216 | 0.313 | 0.132 | 0.252 | cs | 95 | 0.00403 | MV
NA2XS2Y 1x185 RM/25 12/20 kV | 273 | 0.161 | 0.117 | 0.362 | cs | 185 | 0.00403 | MV
NA2XS2Y 1x240 RM/25 12/20 kV | 304 | 0.122 | 0.112 | 0.421 | cs | 240 | 0.00403 | MV
NA2XS2Y 1x95 RM/25 6/10 kV | 315 | 0.313 | 0.123 | 0.249 | cs | 95 | 0.00403 | MV
NA2XS2Y 1x185 RM/25 6/10 kV | 406 | 0.161 | 0.11 | 0.358 | cs | 185 | 0.00403 | MV
NA2XS2Y 1x240 RM/25 6/10 kV | 456 | 0.122 | 0.105 | 0.416 | cs | 240 | 0.00403 | MV
NA2XS2Y 1x150 RM/25 12/20 kV | 250 | 0.206 | 0.116 | 0.319 | cs | 150 | 0.00403 | MV
NA2XS2Y 1x120 RM/25 12/20 kV | 230 | 0.253 | 0.119 | 0.283 | cs | 120 | 0.00403 | MV
NA2XS2Y 1x70 RM/25 12/20 kV | 190 | 0.443 | 0.132 | 0.22 | cs | 70 | 0.00403 | MV
NA2XS2Y 1x150 RM/25 6/10 kV | 360 | 0.206 | 0.11 | 0.315 | cs | 150 | 0.00403 | MV
NA2XS2Y 1x120 RM/25 6/10 kV | 340 | 0.253 | 0.113 | 0.28 | cs | 120 | 0.00403 | MV
NA2XS2Y 1x70 RM/25 6/10 kV | 280 | 0.443 | 0.123 | 0.217 | cs | 70 | 0.00403 | MV
N2XS(FL)2Y 1x120 RM/35 64/110 kV | 112 | 0.153 | 0.166 | 0.366 | cs | 120 | 0.00393 | HV
N2XS(FL)2Y 1x185 RM/35 64/110 kV | 125 | 0.099 | 0.156 | 0.457 | cs | 185 | 0.00393 | HV
N2XS(FL)2Y 1x240 RM/35 64/110 kV | 135 | 0.075 | 0.149 | 0.526 | cs | 240 | 0.00393 | HV
N2XS(FL)2Y 1x300 RM/35 64/110 kV | 144 | 0.06 | 0.144 | 0.588 | cs | 300 | 0.00393 | HV
15-AL1/3-ST1A 0.4 | 11 | 1.8769 | 0.35 | 0.105 | ol | 16 | 0.00403 | LV
24-AL1/4-ST1A 0.4 | 11.25 | 1.2012 | 0.335 | 0.14 | ol | 24 | 0.00403 | LV
48-AL1/8-ST1A 0.4 | 12.2 | 0.5939 | 0.3 | 0.21 | ol | 48 | 0.00403 | LV
94-AL1/15-ST1A 0.4 | 13.2 | 0.306 | 0.29 | 0.35 | ol | 94 | 0.00403 | LV
34-AL1/6-ST1A 10.0 | 9.7 | 0.8342 | 0.36 | 0.17 | ol | 34 | 0.00403 | MV
48-AL1/8-ST1A 10.0 | 10.1 | 0.5939 | 0.35 | 0.21 | ol | 48 | 0.00403 | MV
70-AL1/11-ST1A 10.0 | 10.4 | 0.4132 | 0.339 | 0.29 | ol | 70 | 0.00403 | MV
94-AL1/15-ST1A 10.0 | 10.75 | 0.306 | 0.33 | 0.35 | ol | 94 | 0.00403 | MV
122-AL1/20-ST1A 10.0 | 11.1 | 0.2376 | 0.323 | 0.41 | ol | 122 | 0.00403 | MV
149-AL1/24-ST1A 10.0 | 11.25 | 0.194 | 0.315 | 0.47 | ol | 149 | 0.00403 | MV
34-AL1/6-ST1A 20.0 | 9.15 | 0.8342 | 0.382 | 0.17 | ol | 34 | 0.00403 | MV
48-AL1/8-ST1A 20.0 | 9.5 | 0.5939 | 0.372 | 0.21 | ol | 48 | 0.00403 | MV
70-AL1/11-ST1A 20.0 | 9.7 | 0.4132 | 0.36 | 0.29 | ol | 70 | 0.00403 | MV
94-AL1/15-ST1A 20.0 | 10 | 0.306 | 0.35 | 0.35 | ol | 94 | 0.00403 | MV
122-AL1/20-ST1A 20.0 | 10.3 | 0.2376 | 0.344 | 0.41 | ol | 122 | 0.00403 | MV
149-AL1/24-ST1A 20.0 | 10.5 | 0.194 | 0.337 | 0.47 | ol | 149 | 0.00403 | MV
184-AL1/30-ST1A 20.0 | 10.75 | 0.1571 | 0.33 | 0.535 | ol | 184 | 0.00403 | MV
243-AL1/39-ST1A 20.0 | 11 | 0.1188 | 0.32 | 0.645 | ol | 243 | 0.00403 | MV
48-AL1/8-ST1A 110.0 | 8 | 0.5939 | 0.46 | 0.21 | ol | 48 | 0.00403 | HV
70-AL1/11-ST1A 110.0 | 8.4 | 0.4132 | 0.45 | 0.29 | ol | 70 | 0.00403 | HV
94-AL1/15-ST1A 110.0 | 8.65 | 0.306 | 0.44 | 0.35 | ol | 94 | 0.00403 | HV
122-AL1/20-ST1A 110.0 | 8.5 | 0.2376 | 0.43 | 0.41 | ol | 122 | 0.00403 | HV
149-AL1/24-ST1A 110.0 | 8.75 | 0.194 | 0.41 | 0.47 | ol | 149 | 0.00403 | HV
184-AL1/30-ST1A 110.0 | 8.8 | 0.1571 | 0.4 | 0.535 | ol | 184 | 0.00403 | HV
243-AL1/39-ST1A 110.0 | 9 | 0.1188 | 0.39 | 0.645 | ol | 243 | 0.00403 | HV
305-AL1/39-ST1A 110.0 | 9.2 | 0.0949 | 0.38 | 0.74 | ol | 305 | 0.00403 | HV
490-AL1/64-ST1A 110.0 | 9.75 | 0.059 | 0.37 | 0.96 | ol | 490 | 0.00403 | HV
679-AL1/86-ST1A 110.0 | 9.95 | 0.042 | 0.36 | 1.15 | ol | 679 | 0.00403 | HV
490-AL1/64-ST1A 220.0 | 10 | 0.059 | 0.285 | 0.96 | ol | 490 | 0.00403 | HV
679-AL1/86-ST1A 220.0 | 11.7 | 0.042 | 0.275 | 1.15 | ol | 679 | 0.00403 | HV
490-AL1/64-ST1A 380.0 | 11 | 0.059 | 0.253 | 0.96 | ol | 490 | 0.00403 | HV
679-AL1/86-ST1A 380.0 | 14.6 | 0.042 | 0.25 | 1.15 | ol | 679 | 0.00403 | HV

## trafo_std_types
| i0_percent | pfe_kw | vkr_percent | sn_mva | vn_lv_kv | vn_hv_kv | vk_percent | shift_degree | vector_group | tap_side | tap_neutral | tap_min | tap_max | tap_step_degree | tap_step_percent | tap_phase_shifter
160 MVA 380/110 kV | 0.06 | 60 | 0.25 | 160 | 110 | 380 | 12.2 | 0 | Yy0 | hv | 0 | -9 | 9 | 0 | 1.5 | FALSE
100 MVA 220/110 kV | 0.06 | 55 | 0.26 | 100 | 110 | 220 | 12 | 0 | Yy0 | hv | 0 | -9 | 9 | 0 | 1.5 | FALSE
63 MVA 110/20 kV | 0.04 | 22 | 0.32 | 63 | 20 | 110 | 18 | 150 | YNd5 | hv | 0 | -9 | 9 | 0 | 1.5 | FALSE
40 MVA 110/20 kV | 0.05 | 18 | 0.34 | 40 | 20 | 110 | 16.2 | 150 | YNd5 | hv | 0 | -9 | 9 | 0 | 1.5 | FALSE
25 MVA 110/20 kV | 0.07 | 14 | 0.41 | 25 | 20 | 110 | 12 | 150 | YNd5 | hv | 0 | -9 | 9 | 0 | 1.5 | FALSE
63 MVA 110/10 kV | 0.04 | 22 | 0.32 | 63 | 10 | 110 | 18 | 150 | YNd5 | hv | 0 | -9 | 9 | 0 | 1.5 | FALSE
40 MVA 110/10 kV | 0.05 | 18 | 0.34 | 40 | 10 | 110 | 16.2 | 150 | YNd5 | hv | 0 | -9 | 9 | 0 | 1.5 | FALSE
25 MVA 110/10 kV | 0.07 | 14 | 0.41 | 25 | 10 | 110 | 12 | 150 | YNd5 | hv | 0 | -9 | 9 | 0 | 1.5 | FALSE
0.25 MVA 20/0.4 kV | 0.32 | 0.8 | 1.44 | 0.25 | 0.4 | 20 | 6 | 150 | Yzn5 | hv | 0 | -2 | 2 | 0 | 2.5 | FALSE
0.4 MVA 20/0.4 kV | 0.3375 | 1.35 | 1.425 | 0.4 | 0.4 | 20 | 6 | 150 | Dyn5 | hv | 0 | -2 | 2 | 0 | 2.5 | FALSE
0.63 MVA 20/0.4 kV | 0.2619 | 1.65 | 1.206 | 0.63 | 0.4 | 20 | 6 | 150 | Dyn5 | hv | 0 | -2 | 2 | 0 | 2.5 | FALSE
0.25 MVA 10/0.4 kV | 0.24 | 0.6 | 1.2 | 0.25 | 0.4 | 10 | 4 | 150 | Dyn5 | hv | 0 | -2 | 2 | 0 | 2.5 | FALSE
0.4 MVA 10/0.4 kV | 0.2375 | 0.95 | 1.325 | 0.4 | 0.4 | 10 | 4 | 150 | Dyn5 | hv | 0 | -2 | 2 | 0 | 2.5 | FALSE
0.63 MVA 10/0.4 kV | 0.1873 | 1.18 | 1.0794 | 0.63 | 0.4 | 10 | 4 | 150 | Dyn5 | hv | 0 | -2 | 2 | 0 | 2.5 | FALSE

## trafo3w_std_types
| sn_hv_mva | sn_mv_mva | sn_lv_mva | vn_hv_kv | vn_mv_kv | vn_lv_kv | vk_hv_percent | vk_mv_percent | vk_lv_percent | vkr_hv_percent | vkr_mv_percent | vkr_lv_percent | pfe_kw | i0_percent | shift_mv_degree | shift_lv_degree | vector_group | tap_side | tap_neutral | tap_min | tap_max | tap_step_percent
63/25/38 MVA 110/20/10 kV | 63 | 25 | 38 | 110 | 20 | 10 | 10.4 | 10.4 | 10.4 | 0.28 | 0.32 | 0.35 | 35 | 0.89 | 0 | 0 | YN0yn0yn0 | hv | 0 | -10 | 10 | 1.2
63/25/38 MVA 110/10/10 kV | 63 | 25 | 38 | 110 | 10 | 10 | 10.4 | 10.4 | 10.4 | 0.28 | 0.32 | 0.35 | 35 | 0.89 | 0 | 0 | YN0yn0yn0 | hv | 0 | -10 | 10 | 1.2

## fuse_std_types
| fuse_type | i_rated_a | t_avg | t_min | t_total | x_avg | x_min | x_total
HV 100A | HV 100A | 100 | 0 | [10.0, 3.64, 0.854, 0.281, 0.1, 0.0531, 0.022, 0.01] | [10.0, 4.267, 1.21, 0.403, 0.1, 0.058, 0.022, 0.01] | 0 | [300.0, 350.0, 450.0, 550.0, 700.0, 850.0, 1200.0, 1752.0] | [600.0, 700.0, 900.0, 1150.0, 1665.0, 2000.0, 3000.0, 4313.0]
HV 10A | HV 10A | 10 | 0 | [10.0, 1675.0, 0.344, 0.156, 0.1, 0.0417, 0.0171, 0.01] | [10.0, 1.3, 0.3, 0.155, 0.1, 0.0555, 0.023, 0.01] | 0 | [30.0, 32.0, 35.0, 37.0, 39.0, 50.0, 70.0, 88.0] | [60.0, 70.0, 80.0, 87.0, 94.0, 110.0, 150.0, 216.0]
HV 125A | HV 125A | 125 | 0 | [10.0, 1.82, 0.344, 0.1, 0.0467, 0.0269, 0.01] | [10.0, 2.478, 0.426, 0.1, 0.0427, 0.0211, 0.01] | 0 | [375.0, 500.0, 700.0, 925.0, 1200.0, 1500.0, 2341.0] | [750.0, 1000.0, 1500.0, 2200.0, 3000.0, 4000.0, 5765.0]
HV 160A | HV 160A | 160 | 0 | [10.0, 4.15, 1.03, 0.198, 0.1, 0.051, 0.0172, 0.01] | [10.0, 2.3, 0.734, 0.274, 0.1, 0.046, 0.0177, 0.01] | 0 | [480.0, 550.0, 700.0, 1000.0, 1260.0, 1600.0, 2500.0, 3227.0] | [960.0, 1300.0, 1700.0, 2200.0, 2996.0, 4000.0, 6000.0, 7946.0]
HV 16A | HV 16A | 16 | 0 | [10.0, 0.352, 0.164, 0.1, 0.0649, 0.0342, 0.01] | [10.0, 2.34, 0.722, 0.181, 0.1, 0.055, 0.0296, 0.01] | 0 | [48.0, 60.0, 65.0, 71.0, 80.0, 100.0, 162.0] | [96.0, 110.0, 125.0, 150.0, 168.0, 200.0, 250.0, 398.0]
HV 200A | HV 200A | 200 | 0 | [10.0, 4.267, 1.21, 0.403, 0.1, 0.058, 0.022, 0.01] | [10.0, 3.73, 1.654, 0.328, 0.1, 0.0531, 0.019, 0.01] | 0 | [600.0, 700.0, 900.0, 1150.0, 1665.0, 2000.0, 3000.0, 4313.0] | [1200.0, 1500.0, 1800.0, 2700.0, 3960.0, 5000.0, 7500.0, 10620.0]
HV 20A | HV 20A | 20 | 0 | [10.0, 1.3, 0.3, 0.155, 0.1, 0.0555, 0.023, 0.01] | [10.0, 1.3, 0.161, 0.1, 0.0611, 0.0399, 0.0141, 0.01] | 0 | [60.0, 70.0, 80.0, 87.0, 94.0, 110.0, 150.0, 216.0] | [120.0, 150.0, 200.0, 223.0, 260.0, 300.0, 450.0, 532.0]
HV 25A | HV 25A | 25 | 0 | [10.0, 2.512, 0.833, 0.299, 0.1, 0.0372, 0.0223, 0.01] | [10.0, 3.125, 0.597, 0.198, 0.1, 0.0378, 0.022, 0.01] | 0 | [75.0, 82.0, 90.0, 100.0, 124.0, 170.0, 200.0, 289.0] | [150.0, 170.0, 210.0, 250.0, 294.0, 400.0, 500.0, 711.0]
HV 31.5A | HV 31.5A | 31.5 | 0 | [10.0, 2.34, 0.722, 0.181, 0.1, 0.055, 0.0296, 0.01] | [10.0, 2.84, 0.368, 0.164, 0.1, 0.0621, 0.0378, 0.0195, 0.01] | 0 | [95.0, 110.0, 125.0, 150.0, 165.0, 200.0, 250.0, 390.0] | [189.0, 220.0, 300.0, 350.0, 393.0, 450.0, 530.0, 700.0, 960.0]
HV 40A | HV 40A | 40 | 0 | [10.0, 1.3, 0.161, 0.1, 0.0611, 0.0399, 0.0141, 0.01] | [10.0, 2.05, 0.369, 0.198, 0.1, 0.051, 0.0298, 0.01] | 0 | [120.0, 150.0, 200.0, 223.0, 260.0, 300.0, 450.0, 532.0] | [240.0, 300.0, 400.0, 450.0, 530.0, 650.0, 800.0, 1311.0]
HV 50A | HV 50A | 50 | 0 | [10.0, 3.215, 0.597, 0.198, 0.1, 0.0378, 0.022, 0.01] | [10.0, 3.64, 0.854, 0.281, 0.1, 0.0531, 0.022, 0.01] | 0 | [150.0, 170.0, 210.0, 250.0, 294.0, 400.0, 500.0, 711.0] | [300.0, 350.0, 450.0, 550.0, 700.0, 850.0, 1200.0, 1752.0]
HV 6.3A | HV 6.3A | 6.3 | 0 | [10.0, 1.39, 0.344, 0.168, 0.1, 0.056, 0.0263, 0.01] | [10.0, 1.711, 0.516, 0.198, 0.1, 0.0634, 0.0303, 0.01] | 0 | [19.0, 19.5, 20.4, 20.8, 22.0, 25.0, 32.0, 48.0] | [38.0, 40.0, 43.0, 48.0, 53.0, 60.0, 75.0, 118.0]
HV 63A | HV 63A | 63 | 0 | [10.0, 2.84, 0.368, 0.164, 0.1, 0.0621, 0.0378, 0.0195, 0.01] | [10.0, 1.82, 0.344, 0.1, 0.0467, 0.0269, 0.01] | 0 | [189.0, 220.0, 300.0, 350.0, 393.0, 450.0, 530.0, 700.0, 961.0] | [378.0, 500.0, 700.0, 934.0, 1200.0, 1500.0, 2366.0]
HV 80A | HV 80A | 80 | 0 | [10.0, 2.05, 0.369, 0.198, 0.1, 0.051, 0.0298, 0.01] | [10.0, 4.15, 1.03, 0.198, 0.1, 0.051, 0.0172, 0.01] | 0 | [240.0, 300.0, 400.0, 450.0, 530.0, 650.0, 800.0, 1311.0] | [480.0, 550.0, 700.0, 1000.0, 1260.0, 1600.0, 2500.0, 3227.0]
Siemens NH-1-100 | Siemens NH-1-100 | 100 | [5400.0, 2000.0, 400.0, 20.0, 1.0, 0.2, 0.012, 0.004] | 0 | 0 | [150.0, 190.0, 250.0, 430.0, 900.0, 1250.0, 2700.0, 3600.0] | 0 | 0
Siemens NH-1-125 | Siemens NH-1-125 | 125 | [4800.0, 120.0, 7.0, 0.1, 0.004] | 0 | 0 | [180.0, 400.0, 740.0, 2000.0, 4250.0] | 0 | 0
Siemens NH-1-16 | Siemens NH-1-16 | 16 | [4000.0, 400.0, 2.0, 0.1, 0.04, 0.01] | 0 | 0 | [26.0, 35.0, 75.0, 150.0, 200.0, 300.0] | 0 | 0
Siemens NH-1-160 | Siemens NH-1-160 | 160 | [4800.0, 120.0, 7.0, 0.1, 0.004] | 0 | 0 | [210.0, 500.0, 900.0, 2300.0, 5000.0] | 0 | 0
Siemens NH-1-25 | Siemens NH-1-25 | 25 | [4000.0, 1000.0, 10.0, 0.2, 0.02, 0.01] | 0 | 0 | [40.0, 50.0, 100.0, 210.0, 400.0, 500.0] | 0 | 0
Siemens NH-1-50 | Siemens NH-1-50 | 50 | [4000.0, 40.0, 4.0, 1.0, 0.02, 0.01] | 0 | 0 | [86.0, 200.0, 300.0, 400.0, 1000.0, 1280.0] | 0 | 0
Siemens NH-1-63 | Siemens NH-1-63 | 63 | [4000.0, 100.0, 10.0, 2.0, 0.04, 0.01] | 0 | 0 | [100.0, 200.0, 300.0, 400.0, 1000.0, 1500.0] | 0 | 0
Siemens NH-1-80 | Siemens NH-1-80 | 80 | [4800.0, 120.0, 7.0, 0.1, 0.01] | 0 | 0 | [150.58, 250.0, 450.0, 1150.0, 2470.0] | 0 | 0
Siemens NH-2-1000 | Siemens NH-2-1000 | 1000 | [4800.0, 120.0, 7.0, 0.1, 0.004] | 0 | 0 | [1900.0, 3500.0, 8400.0, 24000.0, 52000.0] | 0 | 0
Siemens NH-2-200 | Siemens NH-2-200 | 200 | [4800.0, 120.0, 7.0, 0.1, 0.004] | 0 | 0 | [280.0, 650.0, 1200.0, 3000.0, 7000.0] | 0 | 0
Siemens NH-2-224 | Siemens NH-2-224 | 224 | [4800.0, 120.0, 7.0, 0.2, 0.04, 0.004] | 0 | 0 | [400.0, 750.0, 1453.0, 3025.0, 4315.0, 7600.0] | 0 | 0
Siemens NH-2-250 | Siemens NH-2-250 | 250 | [4800.0, 120.0, 7.0, 0.1, 0.004] | 0 | 0 | [450.0, 800.0, 1650.0, 4000.0, 8500.0] | 0 | 0
Siemens NH-2-315 | Siemens NH-2-315 | 315 | [4800.0, 120.0, 7.0, 0.1, 0.004] | 0 | 0 | [550.0, 920.0, 1900.0, 5000.0, 11000.0] | 0 | 0
Siemens NH-2-355 | Siemens NH-2-355 | 355 | [4800.0, 120.0, 6.0, 0.1, 0.004] | 0 | 0 | [650.0, 1116.27, 2350.0, 5840.0, 12790.0] | 0 | 0
Siemens NH-2-400 | Siemens NH-2-400 | 400 | [4800.0, 120.0, 7.0, 0.1, 0.004] | 0 | 0 | [720.0, 1350.0, 2800.0, 6500.0, 15000.0] | 0 | 0
Siemens NH-2-425 | Siemens NH-2-425 | 425 | [4800.0, 120.0, 7.0, 0.1, 0.004] | 0 | 0 | [850.0, 1500.0, 3050.0, 7500.0, 16500.0] | 0 | 0
Siemens NH-2-630 | Siemens NH-2-630 | 630 | [4800.0, 120.0, 7.0, 0.1, 0.004] | 0 | 0 | [1200.0, 2000.0, 4800.0, 12000.0, 26000.0] | 0 | 0

## dtypes
| element | column | dtype
0 | bus | name | object
1 | bus | vn_kv | float64
2 | bus | type | object
3 | bus | zone | object
4 | bus | in_service | bool
5 | load | name | object
6 | load | bus | uint32
7 | load | p_mw | float64
8 | load | q_mvar | float64
9 | load | const_z_percent | float64
10 | load | const_i_percent | float64
11 | load | sn_mva | float64
12 | load | scaling | float64
13 | load | in_service | bool
14 | load | type | object
15 | ext_grid | name | object
16 | ext_grid | bus | uint32
17 | ext_grid | vm_pu | float64
18 | ext_grid | va_degree | float64
19 | ext_grid | slack_weight | float64
20 | ext_grid | in_service | bool
21 | line | name | object
22 | line | std_type | object
23 | line | from_bus | uint32
24 | line | to_bus | uint32
25 | line | length_km | float64
26 | line | r_ohm_per_km | float64
27 | line | x_ohm_per_km | float64
28 | line | c_nf_per_km | float64
29 | line | g_us_per_km | float64
30 | line | max_i_ka | float64
31 | line | df | float64
32 | line | parallel | uint32
33 | line | type | object
34 | line | in_service | bool
35 | trafo | name | object
36 | trafo | std_type | object
37 | trafo | hv_bus | uint32
38 | trafo | lv_bus | uint32
39 | trafo | sn_mva | float64
40 | trafo | vn_hv_kv | float64
41 | trafo | vn_lv_kv | float64
42 | trafo | vk_percent | float64
43 | trafo | vkr_percent | float64
44 | trafo | pfe_kw | float64
45 | trafo | i0_percent | float64
46 | trafo | shift_degree | float64
47 | trafo | tap_side | object
48 | trafo | tap_neutral | int32
49 | trafo | tap_min | int32
50 | trafo | tap_max | int32
51 | trafo | tap_step_percent | float64
52 | trafo | tap_step_degree | float64
53 | trafo | tap_pos | int32
54 | trafo | tap_phase_shifter | bool
55 | trafo | parallel | uint32
56 | trafo | df | float64
57 | trafo | in_service | bool
58 | line_geodata | coords | object
59 | bus_geodata | x | float64
60 | bus_geodata | y | float64
61 | bus_geodata | coords | object

## parameters
| version | format_version | converged | OPF_converged | name | f_hz | sn_mva
0 | 2.14.6 | 2.14.0 | FALSE | FALSE |  | 50 | 1