## bus
| name | vn_kv | type | zone | in_service
0 | bus_LV_409-4_0_6_node_0 | 0.4 | n |  | TRUE
1 | bus_LV_409-4_0_6_node_1 | 0.4 | n |  | TRUE
2 | bus_LV_409-4_0_6_node_2 | 0.4 | n |  | TRUE
3 | bus_LV_409-4_0_6_node_3 | 0.4 | n |  | TRUE
4 | bus_LV_409-4_0_6_node_5 | 0.4 | n |  | TRUE
5 | bus_LV_409-4_0_6_node_32 | 0.4 | n |  | TRUE
6 | bus_LV_409-4_0_6_node_10 | 0.4 | n |  | TRUE
7 | bus_LV_409-4_0_6_node_57 | 0.4 | n |  | TRUE
8 | bus_LV_409-4_0_6_node_29 | 0.4 | n |  | TRUE
9 | bus_LV_409-4_0_6_node_9 | 0.4 | n |  | TRUE
10 | bus_LV_409-4_0_6_node_58 | 0.4 | n |  | TRUE
11 | bus_LV_409-4_0_6_node_59 | 0.4 | n |  | TRUE
12 | bus_LV_409-4_0_6_node_6 | 0.4 | n |  | TRUE
13 | bus_LV_409-4_0_6_node_7 | 0.4 | n |  | TRUE
14 | bus_LV_409-4_0_6_node_8 | 0.4 | n |  | TRUE
15 | bus_LV_409-4_0_6_node_40 | 0.4 | n |  | TRUE
16 | bus_LV_409-4_0_6_node_48 | 0.4 | n |  | TRUE
17 | bus_LV_409-4_0_6_node_39 | 0.4 | n |  | TRUE
18 | bus_LV_409-4_0_6_node_47 | 0.4 | n |  | TRUE
19 | bus_LV_409-4_0_6_node_51 | 0.4 | n |  | TRUE
20 | bus_LV_409-4_0_6_node_11 | 0.4 | n |  | TRUE
21 | bus_LV_409-4_0_6_node_12 | 0.4 | n |  | TRUE
22 | bus_LV_409-4_0_6_node_13 | 0.4 | n |  | TRUE
23 | bus_LV_409-4_0_6_node_14 | 0.4 | n |  | TRUE
24 | bus_LV_409-4_0_6_node_15 | 0.4 | n |  | TRUE
25 | bus_LV_409-4_0_6_node_16 | 0.4 | n |  | TRUE
26 | bus_LV_409-4_0_6_node_41 | 0.4 | n |  | TRUE
27 | bus_LV_409-4_0_6_node_27 | 0.4 | n |  | TRUE
28 | bus_LV_409-4_0_6_node_24 | 0.4 | n |  | TRUE
29 | bus_LV_409-4_0_6_node_49 | 0.4 | n |  | TRUE
30 | bus_LV_409-4_0_6_node_20 | 0.4 | n |  | TRUE
31 | bus_LV_409-4_0_6_node_25 | 0.4 | n |  | TRUE
32 | bus_LV_409-4_0_6_node_17 | 0.4 | n |  | TRUE
33 | bus_LV_409-4_0_6_node_19 | 0.4 | n |  | TRUE
34 | bus_LV_409-4_0_6_node_18 | 0.4 | n |  | TRUE
35 | bus_LV_409-4_0_6_node_22 | 0.4 | n |  | TRUE
36 | bus_LV_409-4_0_6_node_23 | 0.4 | n |  | TRUE
37 | bus_LV_409-4_0_6_node_21 | 0.4 | n |  | TRUE
38 | bus_LV_409-4_0_6_node_68 | 0.4 | n |  | TRUE
39 | bus_LV_409-4_0_6_node_72 | 0.4 | n |  | TRUE
40 | bus_LV_409-4_0_6_node_38 | 0.4 | n |  | TRUE
41 | bus_LV_409-4_0_6_node_67 | 0.4 | n |  | TRUE
42 | bus_LV_409-4_0_6_node_71 | 0.4 | n |  | TRUE
43 | bus_LV_409-4_0_6_node_26 | 0.4 | n |  | TRUE
44 | bus_LV_409-4_0_6_node_28 | 0.4 | n |  | TRUE
45 | bus_LV_409-4_0_6_node_30 | 0.4 | n |  | TRUE
46 | bus_LV_409-4_0_6_node_31 | 0.4 | n |  | TRUE
47 | bus_LV_409-4_0_6_node_34 | 0.4 | n |  | TRUE
48 | bus_LV_409-4_0_6_node_46 | 0.4 | n |  | TRUE
49 | bus_LV_409-4_0_6_node_33 | 0.4 | n |  | TRUE
50 | bus_LV_409-4_0_6_node_35 | 0.4 | n |  | TRUE
51 | bus_LV_409-4_0_6_node_50 | 0.4 | n |  | TRUE
52 | bus_LV_409-4_0_6_node_77 | 0.4 | n |  | TRUE
53 | bus_LV_409-4_0_6_node_44 | 0.4 | n |  | TRUE
54 | bus_LV_409-4_0_6_node_36 | 0.4 | n |  | TRUE
55 | bus_LV_409-4_0_6_node_42 | 0.4 | n |  | TRUE
56 | bus_LV_409-4_0_6_node_43 | 0.4 | n |  | TRUE
57 | bus_LV_409-4_0_6_node_45 | 0.4 | n |  | TRUE
58 | bus_LV_409-4_0_6_node_53 | 0.4 | n |  | TRUE
59 | bus_LV_409-4_0_6_node_54 | 0.4 | n |  | TRUE
60 | bus_LV_409-4_0_6_node_56 | 0.4 | n |  | TRUE
61 | bus_LV_409-4_0_6_node_60 | 0.4 | n |  | TRUE
62 | bus_LV_409-4_0_6_node_65 | 0.4 | n |  | TRUE
63 | bus_LV_409-4_0_6_node_78 | 0.4 | n |  | TRUE
64 | bus_LV_409-4_0_6_node_76 | 0.4 | n |  | TRUE
65 | bus_LV_409-4_0_6_node_69 | 0.4 | n |  | TRUE
66 | bus_LV_409-4_0_6_node_63 | 0.4 | n |  | TRUE
67 | bus_LV_409-4_0_6_node_61 | 0.4 | n |  | TRUE
68 | bus_LV_409-4_0_6_node_62 | 0.4 | n |  | TRUE
69 | bus_LV_409-4_0_6_node_64 | 0.4 | n |  | TRUE
70 | bus_LV_409-4_0_6_node_66 | 0.4 | n |  | TRUE
71 | bus_LV_409-4_0_6_node_70 | 0.4 | n |  | TRUE
72 | bus_LV_409-4_0_6_node_73 | 0.4 | n |  | TRUE
73 | bus_LV_409-4_0_6_node_74 | 0.4 | n |  | TRUE
74 | bus_LV_409-4_0_6_node_75 | 0.4 | n |  | TRUE
75 | bus_MV_387_3_node_85 | 20 | n |  | TRUE

## load
| name | bus | p_mw | q_mvar | const_z_percent | const_i_percent | sn_mva | scaling | in_service | type
0 | LV_409-4_0_6_load_0 | 0 | 0.011028 | 0.0027639 | 0 | 0 |  | 1 | TRUE | wye
1 | LV_409-4_0_6_load_1 | 1 | 0.0033092 | 0.00082936 | 0 | 0 |  | 1 | TRUE | wye
2 | LV_409-4_0_6_load_32 | 5 | 0.0021464 | 0.00053793 | 0 | 0 |  | 1 | TRUE | wye
3 | LV_409-4_0_6_load_10 | 6 | 0.015472 | 0.0038777 | 0 | 0 |  | 1 | TRUE | wye
4 | LV_409-4_0_6_load_57 | 7 | 0.056042 | 0.014045 | 0 | 0 |  | 1 | TRUE | wye
5 | LV_409-4_0_6_load_9 | 9 | 0.0021058 | 0.00052777 | 0 | 0 |  | 1 | TRUE | wye
6 | LV_409-4_0_6_load_6 | 12 | 0.00054266 | 0.000136 | 0 | 0 |  | 1 | TRUE | wye
7 | LV_409-4_0_6_load_7 | 13 | 0.00055272 | 0.00013853 | 0 | 0 |  | 1 | TRUE | wye
8 | LV_409-4_0_6_load_8 | 14 | 0.0047605 | 0.0011931 | 0 | 0 |  | 1 | TRUE | wye
9 | LV_409-4_0_6_load_48 | 16 | 0.0058271 | 0.0014604 | 0 | 0 |  | 1 | TRUE | wye
10 | LV_409-4_0_6_load_39 | 17 | 0.033765 | 0.0084622 | 0 | 0 |  | 1 | TRUE | wye
11 | LV_409-4_0_6_load_47 | 18 | 0.013267 | 0.0033251 | 0 | 0 |  | 1 | TRUE | wye
12 | LV_409-4_0_6_load_51 | 19 | 0.0058403 | 0.0014637 | 0 | 0 |  | 1 | TRUE | wye
13 | LV_409-4_0_6_load_11 | 20 | 0.0042425 | 0.0010633 | 0 | 0 |  | 1 | TRUE | wye
14 | LV_409-4_0_6_load_12 | 21 | 0.0043234 | 0.0010835 | 0 | 0 |  | 1 | TRUE | wye
15 | LV_409-4_0_6_load_14 | 23 | 0.0087559 | 0.0021944 | 0 | 0 |  | 1 | TRUE | wye
16 | LV_409-4_0_6_load_16 | 25 | 0.0065152 | 0.0016329 | 0 | 0 |  | 1 | TRUE | wye
17 | LV_409-4_0_6_load_41 | 26 | 0.0041998 | 0.0010526 | 0 | 0 |  | 1 | TRUE | wye
18 | LV_409-4_0_6_load_27 | 27 | 0.026058 | 0.0065306 | 0 | 0 |  | 1 | TRUE | wye
19 | LV_409-4_0_6_load_24 | 28 | 0.018885 | 0.004733 | 0 | 0 |  | 1 | TRUE | wye
20 | LV_409-4_0_6_load_49 | 29 | 0.01022 | 0.0025613 | 0 | 0 |  | 1 | TRUE | wye
21 | LV_409-4_0_6_load_20 | 30 | 0.0035682 | 0.00089429 | 0 | 0 |  | 1 | TRUE | wye
22 | LV_409-4_0_6_load_25 | 31 | 0.044201 | 0.011078 | 0 | 0 |  | 1 | TRUE | wye
23 | LV_409-4_0_6_load_17 | 32 | 0.013703 | 0.0034342 | 0 | 0 |  | 1 | TRUE | wye
24 | LV_409-4_0_6_load_22 | 35 | 0.03064 | 0.007679 | 0 | 0 |  | 1 | TRUE | wye
25 | LV_409-4_0_6_load_23 | 36 | 0.014689 | 0.0036815 | 0 | 0 |  | 1 | TRUE | wye
26 | LV_409-4_0_6_load_21 | 37 | 0.0019277 | 0.00048312 | 0 | 0 |  | 1 | TRUE | wye
27 | LV_409-4_0_6_load_72 | 39 | 0.003192 | 0.00079999 | 0 | 0 |  | 1 | TRUE | wye
28 | LV_409-4_0_6_load_38 | 40 | 0.036125 | 0.0090537 | 0 | 0 |  | 1 | TRUE | wye
29 | LV_409-4_0_6_load_71 | 42 | 0.013784 | 0.0034547 | 0 | 0 |  | 1 | TRUE | wye
30 | LV_409-4_0_6_load_26 | 43 | 0.01839 | 0.0046089 | 0 | 0 |  | 1 | TRUE | wye
31 | LV_409-4_0_6_load_28 | 44 | 0.0075934 | 0.0019031 | 0 | 0 |  | 1 | TRUE | wye
32 | LV_409-4_0_6_load_31 | 46 | 0.0092547 | 0.0023195 | 0 | 0 |  | 1 | TRUE | wye
33 | LV_409-4_0_6_load_35 | 50 | 0.0044072 | 0.0011045 | 0 | 0 |  | 1 | TRUE | wye
34 | LV_409-4_0_6_load_50 | 51 | 0.0052913 | 0.0013261 | 0 | 0 |  | 1 | TRUE | wye
35 | LV_409-4_0_6_load_77 | 52 | 0.0078799 | 0.0019749 | 0 | 0 |  | 1 | TRUE | wye
36 | LV_409-4_0_6_load_44 | 53 | 0.011537 | 0.0028914 | 0 | 0 |  | 1 | TRUE | wye
37 | LV_409-4_0_6_load_36 | 54 | 0.0017027 | 0.00042675 | 0 | 0 |  | 1 | TRUE | wye
38 | LV_409-4_0_6_load_42 | 55 | 0.0032779 | 0.00082151 | 0 | 0 |  | 1 | TRUE | wye
39 | LV_409-4_0_6_load_43 | 56 | 0.0053827 | 0.001349 | 0 | 0 |  | 1 | TRUE | wye
40 | LV_409-4_0_6_load_45 | 57 | 0.0066208 | 0.0016593 | 0 | 0 |  | 1 | TRUE | wye
41 | LV_409-4_0_6_load_53 | 58 | 0.0029094 | 0.00072916 | 0 | 0 |  | 1 | TRUE | wye
42 | LV_409-4_0_6_load_54 | 59 | 0.0027966 | 0.00070089 | 0 | 0 |  | 1 | TRUE | wye
43 | LV_409-4_0_6_load_56 | 60 | 0.0010535 | 0.00026404 | 0 | 0 |  | 1 | TRUE | wye
44 | LV_409-4_0_6_load_60 | 61 | 0.0005597 | 0.00014027 | 0 | 0 |  | 1 | TRUE | wye
45 | LV_409-4_0_6_load_78 | 63 | 0.0032459 | 0.00081351 | 0 | 0 |  | 1 | TRUE | wye
46 | LV_409-4_0_6_load_69 | 65 | 0.017184 | 0.0043067 | 0 | 0 |  | 1 | TRUE | wye
47 | LV_409-4_0_6_load_61 | 67 | 0.0025297 | 0.000634 | 0 | 0 |  | 1 | TRUE | wye
48 | LV_409-4_0_6_load_62 | 68 | 0.013201 | 0.0033084 | 0 | 0 |  | 1 | TRUE | wye
49 | LV_409-4_0_6_load_64 | 69 | 0.013539 | 0.0033933 | 0 | 0 |  | 1 | TRUE | wye
50 | LV_409-4_0_6_load_66 | 70 | 0.016184 | 0.0040561 | 0 | 0 |  | 1 | TRUE | wye
51 | LV_409-4_0_6_load_70 | 71 | 0.0028524 | 0.00071487 | 0 | 0 |  | 1 | TRUE | wye
52 | LV_409-4_0_6_load_73 | 72 | 0.0049821 | 0.0012486 | 0 | 0 |  | 1 | TRUE | wye
53 | LV_409-4_0_6_load_75 | 74 | 0.013177 | 0.0033024 | 0 | 0 |  | 1 | TRUE | wye

## ext_grid
| name | bus | vm_pu | va_degree | slack_weight | in_service
0 |  | 20 | 1 | 0 | 1 | TRUE

## line
| name | std_type | from_bus | to_bus | length_km | r_ohm_per_km | x_ohm_per_km | c_nf_per_km | g_us_per_km | max_i_ka | df | parallel | type | in_service
0 | LV_409-4_0_6_line_0 |  | 0 | 1 | 0.019551 | 0.125 | 0.08 | 261 | 0 | 0.364 | 1 | 1 | cs | TRUE
1 | LV_409-4_0_6_line_1 |  | 0 | 2 | 0.0363 | 0.125 | 0.08 | 261 | 0 | 0.364 | 1 | 1 | cs | TRUE
2 | LV_409-4_0_6_line_2 |  | 1 | 3 | 0.016674 | 0.125 | 0.08 | 261 | 0 | 0.364 | 1 | 1 | cs | TRUE
3 | LV_409-4_0_6_line_3 |  | 2 | 4 | 0.072558 | 0.125 | 0.08 | 261 | 0 | 0.364 | 1 | 1 | cs | TRUE
4 | LV_409-4_0_6_line_4 |  | 3 | 5 | 0.007382 | 0.125 | 0.08 | 261 | 0 | 0.364 | 1 | 1 | cs | TRUE
5 | LV_409-4_0_6_line_5 |  | 3 | 6 | 0.04074 | 0.125 | 0.08 | 261 | 0 | 0.364 | 1 | 1 | cs | TRUE
6 | LV_409-4_0_6_line_6 |  | 4 | 7 | 0.018648 | 0.125 | 0.08 | 261 | 0 | 0.364 | 1 | 1 | cs | TRUE
7 | LV_409-4_0_6_line_7 |  | 5 | 8 | 0.022898 | 0.125 | 0.08 | 261 | 0 | 0.364 | 1 | 1 | cs | TRUE
8 | LV_409-4_0_6_line_8 |  | 6 | 9 | 0.019262 | 0.125 | 0.08 | 261 | 0 | 0.364 | 1 | 1 | cs | TRUE
9 | LV_409-4_0_6_line_9 |  | 7 | 10 | 0.026187 | 0.125 | 0.08 | 261 | 0 | 0.364 | 1 | 1 | cs | TRUE
10 | LV_409-4_0_6_line_10 |  | 8 | 46 | 0.01608 | 0.125 | 0.08 | 261 | 0 | 0.364 | 1 | 1 | cs | TRUE
11 | LV_409-4_0_6_line_11 |  | 8 | 44 | 0.0102 | 0.125 | 0.08 | 261 | 0 | 0.364 | 1 | 2 | cs | TRUE
12 | LV_409-4_0_6_line_12 |  | 9 | 19 | 0.079144 | 0.125 | 0.08 | 261 | 0 | 0.364 | 1 | 1 | cs | TRUE
13 | LV_409-4_0_6_line_13 |  | 10 | 11 | 0.060017 | 0.125 | 0.08 | 261 | 0 | 0.364 | 1 | 1 | cs | TRUE
14 | LV_409-4_0_6_line_14 |  | 11 | 63 | 0.020585 | 0.125 | 0.08 | 261 | 0 | 0.364 | 1 | 1 | cs | TRUE
15 | LV_409-4_0_6_line_15 |  | 12 | 13 | 0.011508 | 0.125 | 0.08 | 261 | 0 | 0.364 | 1 | 1 | cs | TRUE
16 | LV_409-4_0_6_line_16 |  | 13 | 14 | 0.014524 | 0.125 | 0.08 | 261 | 0 | 0.364 | 1 | 1 | cs | TRUE
17 | LV_409-4_0_6_line_17 |  | 14 | 15 | 0.029607 | 0.125 | 0.08 | 261 | 0 | 0.364 | 1 | 1 | cs | TRUE
18 | LV_409-4_0_6_line_18 |  | 14 | 16 | 0.037603 | 0.125 | 0.08 | 261 | 0 | 0.364 | 1 | 1 | cs | TRUE
19 | LV_409-4_0_6_line_19 |  | 15 | 17 | 0.001837 | 0.125 | 0.08 | 261 | 0 | 0.364 | 1 | 1 | cs | TRUE
20 | LV_409-4_0_6_line_20 |  | 16 | 18 | 0.00035763 | 0.125 | 0.08 | 261 | 0 | 0.364 | 1 | 1 | cs | TRUE
21 | LV_409-4_0_6_line_21 |  | 17 | 40 | 0.028477 | 0.125 | 0.08 | 261 | 0 | 0.364 | 1 | 1 | cs | TRUE
22 | LV_409-4_0_6_line_22 |  | 18 | 25 | 0.028228 | 0.125 | 0.08 | 261 | 0 | 0.364 | 1 | 1 | cs | TRUE
23 | LV_409-4_0_6_line_23 |  | 20 | 21 | 0.014718 | 0.125 | 0.08 | 261 | 0 | 0.364 | 1 | 3 | cs | TRUE
24 | LV_409-4_0_6_line_24 |  | 20 | 22 | 0.026621 | 0.125 | 0.08 | 261 | 0 | 0.364 | 1 | 3 | cs | TRUE
25 | LV_409-4_0_6_line_25 |  | 21 | 23 | 0.013963 | 0.125 | 0.08 | 261 | 0 | 0.364 | 1 | 3 | cs | TRUE
26 | LV_409-4_0_6_line_26 |  | 22 | 24 | 0.007247 | 0.125 | 0.08 | 261 | 0 | 0.364 | 1 | 3 | cs | TRUE
27 | LV_409-4_0_6_line_27 |  | 22 | 25 | 0.033812 | 0.125 | 0.08 | 261 | 0 | 0.364 | 1 | 1 | cs | TRUE
28 | LV_409-4_0_6_line_28 |  | 23 | 26 | 0.005432 | 0.125 | 0.08 | 261 | 0 | 0.364 | 1 | 3 | cs | TRUE
29 | LV_409-4_0_6_line_29 |  | 24 | 27 | 0.019219 | 0.125 | 0.08 | 261 | 0 | 0.364 | 1 | 2 | cs | TRUE
30 | LV_409-4_0_6_line_30 |  | 24 | 28 | 0.031267 | 0.125 | 0.08 | 261 | 0 | 0.364 | 1 | 1 | cs | TRUE
31 | LV_409-4_0_6_line_31 |  | 26 | 29 | 0.0058289 | 0.125 | 0.08 | 261 | 0 | 0.364 | 1 | 3 | cs | TRUE
32 | LV_409-4_0_6_line_32 |  | 27 | 30 | 0.014776 | 0.125 | 0.08 | 261 | 0 | 0.364 | 1 | 1 | cs | TRUE
33 | LV_409-4_0_6_line_33 |  | 28 | 31 | 0.029549 | 0.125 | 0.08 | 261 | 0 | 0.364 | 1 | 1 | cs | TRUE
34 | LV_409-4_0_6_line_34 |  | 29 | 51 | 0.006736 | 0.125 | 0.08 | 261 | 0 | 0.364 | 1 | 3 | cs | TRUE
35 | LV_409-4_0_6_line_35 |  | 30 | 34 | 0.033571 | 0.125 | 0.08 | 261 | 0 | 0.364 | 1 | 1 | cs | TRUE
36 | LV_409-4_0_6_line_36 |  | 31 | 43 | 0.044679 | 0.125 | 0.08 | 261 | 0 | 0.364 | 1 | 1 | cs | TRUE
37 | LV_409-4_0_6_line_37 |  | 32 | 33 | 0.037648 | 0.125 | 0.08 | 261 | 0 | 0.364 | 1 | 1 | cs | TRUE
38 | LV_409-4_0_6_line_38 |  | 33 | 36 | 0.01488 | 0.125 | 0.08 | 261 | 0 | 0.364 | 1 | 1 | cs | TRUE
39 | LV_409-4_0_6_line_39 |  | 34 | 35 | 0.015898 | 0.125 | 0.08 | 261 | 0 | 0.364 | 1 | 1 | cs | TRUE
40 | LV_409-4_0_6_line_40 |  | 35 | 39 | 0.015818 | 0.125 | 0.08 | 261 | 0 | 0.364 | 1 | 1 | cs | TRUE
41 | LV_409-4_0_6_line_41 |  | 36 | 40 | 0.029836 | 0.125 | 0.08 | 261 | 0 | 0.364 | 1 | 1 | cs | TRUE
42 | LV_409-4_0_6_line_42 |  | 37 | 38 | 0.035495 | 0.125 | 0.08 | 261 | 0 | 0.364 | 1 | 1 | cs | TRUE
43 | LV_409-4_0_6_line_43 |  | 38 | 41 | 0.046041 | 0.125 | 0.08 | 261 | 0 | 0.364 | 1 | 1 | cs | TRUE
44 | LV_409-4_0_6_line_44 |  | 39 | 42 | 0.0025695 | 0.125 | 0.08 | 261 | 0 | 0.364 | 1 | 1 | cs | TRUE
45 | LV_409-4_0_6_line_45 |  | 41 | 70 | 0.021486 | 0.125 | 0.08 | 261 | 0 | 0.364 | 1 | 1 | cs | TRUE
46 | LV_409-4_0_6_line_46 |  | 42 | 71 | 0.027216 | 0.125 | 0.08 | 261 | 0 | 0.364 | 1 | 1 | cs | TRUE
47 | LV_409-4_0_6_line_47 |  | 44 | 45 | 0.057843 | 0.125 | 0.08 | 261 | 0 | 0.364 | 1 | 3 | cs | TRUE
48 | LV_409-4_0_6_line_48 |  | 45 | 47 | 0.017409 | 0.125 | 0.08 | 261 | 0 | 0.364 | 1 | 3 | cs | TRUE
49 | LV_409-4_0_6_line_49 |  | 46 | 48 | 0.0068712 | 0.125 | 0.08 | 261 | 0 | 0.364 | 1 | 1 | cs | TRUE
50 | LV_409-4_0_6_line_50 |  | 47 | 51 | 0.012612 | 0.125 | 0.08 | 261 | 0 | 0.364 | 1 | 3 | cs | TRUE
51 | LV_409-4_0_6_line_51 |  | 47 | 49 | 0.013485 | 0.125 | 0.08 | 261 | 0 | 0.364 | 1 | 1 | cs | TRUE
52 | LV_409-4_0_6_line_52 |  | 48 | 52 | 0.017147 | 0.125 | 0.08 | 261 | 0 | 0.364 | 1 | 1 | cs | TRUE
53 | LV_409-4_0_6_line_53 |  | 48 | 53 | 0.04124 | 0.125 | 0.08 | 261 | 0 | 0.364 | 1 | 1 | cs | TRUE
54 | LV_409-4_0_6_line_54 |  | 49 | 50 | 0.018132 | 0.125 | 0.08 | 261 | 0 | 0.364 | 1 | 1 | cs | TRUE
55 | LV_409-4_0_6_line_55 |  | 50 | 54 | 0.016957 | 0.125 | 0.08 | 261 | 0 | 0.364 | 1 | 1 | cs | TRUE
56 | LV_409-4_0_6_line_56 |  | 53 | 55 | 0.0086366 | 0.125 | 0.08 | 261 | 0 | 0.364 | 1 | 1 | cs | TRUE
57 | LV_409-4_0_6_line_57 |  | 55 | 56 | 0.012733 | 0.125 | 0.08 | 261 | 0 | 0.364 | 1 | 1 | cs | TRUE
58 | LV_409-4_0_6_line_58 |  | 56 | 57 | 0.011952 | 0.125 | 0.08 | 261 | 0 | 0.364 | 1 | 1 | cs | TRUE
59 | LV_409-4_0_6_line_59 |  | 58 | 59 | 0.042383 | 0.125 | 0.08 | 261 | 0 | 0.364 | 1 | 1 | cs | TRUE
60 | LV_409-4_0_6_line_60 |  | 59 | 60 | 0.0082723 | 0.125 | 0.08 | 261 | 0 | 0.364 | 1 | 1 | cs | TRUE
61 | LV_409-4_0_6_line_61 |  | 60 | 61 | 0.02859 | 0.125 | 0.08 | 261 | 0 | 0.364 | 1 | 1 | cs | TRUE
62 | LV_409-4_0_6_line_62 |  | 61 | 62 | 0.017553 | 0.125 | 0.08 | 261 | 0 | 0.364 | 1 | 1 | cs | TRUE
63 | LV_409-4_0_6_line_63 |  | 62 | 65 | 0.015762 | 0.125 | 0.08 | 261 | 0 | 0.364 | 1 | 1 | cs | TRUE
64 | LV_409-4_0_6_line_64 |  | 62 | 66 | 0.020055 | 0.125 | 0.08 | 261 | 0 | 0.364 | 1 | 1 | cs | TRUE
65 | LV_409-4_0_6_line_65 |  | 63 | 64 | 0.02302 | 0.125 | 0.08 | 261 | 0 | 0.364 | 1 | 1 | cs | TRUE
66 | LV_409-4_0_6_line_66 |  | 64 | 73 | 0.036439 | 0.125 | 0.08 | 261 | 0 | 0.364 | 1 | 1 | cs | TRUE
67 | LV_409-4_0_6_line_67 |  | 65 | 71 | 0.0186 | 0.125 | 0.08 | 261 | 0 | 0.364 | 1 | 1 | cs | TRUE
68 | LV_409-4_0_6_line_68 |  | 66 | 69 | 0.022751 | 0.125 | 0.08 | 261 | 0 | 0.364 | 1 | 1 | cs | TRUE
69 | LV_409-4_0_6_line_69 |  | 66 | 67 | 0.015876 | 0.125 | 0.08 | 261 | 0 | 0.364 | 1 | 1 | cs | TRUE
70 | LV_409-4_0_6_line_70 |  | 67 | 68 | 0.035301 | 0.125 | 0.08 | 261 | 0 | 0.364 | 1 | 1 | cs | TRUE
71 | LV_409-4_0_6_line_71 |  | 69 | 70 | 0.011989 | 0.125 | 0.08 | 261 | 0 | 0.364 | 1 | 1 | cs | TRUE
72 | LV_409-4_0_6_line_72 |  | 72 | 73 | 0.024457 | 0.125 | 0.08 | 261 | 0 | 0.364 | 1 | 1 | cs | TRUE
73 | LV_409-4_0_6_line_73 |  | 72 | 74 | 0.06713 | 0.125 | 0.08 | 261 | 0 | 0.364 | 1 | 1 | cs | TRUE

## trafo
| name | std_type | hv_bus | lv_bus | sn_mva | vn_hv_kv | vn_lv_kv | vk_percent | vkr_percent | pfe_kw | i0_percent | shift_degree | tap_side | tap_neutral | tap_min | tap_max | tap_step_percent | tap_step_degree | tap_pos | tap_phase_shifter | parallel | df | in_service
0 | LV_409-4_0_6_trafo_11 | 0.63 MVA 20/0.4 kV | 75 | 20 | 0.63 | 20 | 0.4 | 6 | 1.206 | 1.65 | 0.2619 | 150 | hv | 0 | -2 | 2 | 2.5 | 0 | 0 | FALSE | 1 | 1 | TRUE

## line_geodata
| x0 | y0 | x1 | y1 | x2 | y2 | x3 | y3 | x4 | y4 | x5 | y5 | x6 | y6 | x7 | y7
0 | 2607725.2517 | 1210367.8571 | 2607727.09 | 1210372.8168 | 2607731.2274 | 1210386.4652
1 | 2607713.9024 | 1210333.4336 | 2607715.9882 | 1210342.5079 | 2607723.3261 | 1210362.6619 | 2607725.2517 | 1210367.8571
2 | 2607736.0648 | 1210402.4225 | 2607731.2274 | 1210386.4652
3 | 2607713.9024 | 1210333.4336 | 2607704.1103 | 1210336.545 | 2607676.8103 | 1210332.8747 | 2607670.6469 | 1210333.0336 | 2607656.9324 | 1210337.0628 | 2607643.0743 | 1210340.5027
4 | 2607736.0648 | 1210402.4225 | 2607736.8941 | 1210409.7577
5 | 2607736.0648 | 1210402.4225 | 2607774.3382 | 1210388.4634
6 | 2607643.0743 | 1210340.5027 | 2607643.0531 | 1210357.1675 | 2607641.0697 | 1210357.1649
7 | 2607734.5825 | 1210432.2483 | 2607736.3683 | 1210426.3918 | 2607737.7103 | 1210416.9772 | 2607736.8941 | 1210409.7577
8 | 2607774.3382 | 1210388.4634 | 2607779.0745 | 1210386.7359 | 2607784.1643 | 1210388.1433 | 2607788.2522 | 1210396.0937
9 | 2607614.8822 | 1210357.1317 | 2607641.0697 | 1210357.1649
10 | 2607734.5825 | 1210432.2483 | 2607749.9314 | 1210437.0427
11 | 2607734.5825 | 1210432.2483 | 2607730.8062 | 1210441.724
12 | 2607788.2522 | 1210396.0937 | 2607867.2425 | 1210401.0245
13 | 2607614.8822 | 1210357.1317 | 2607614.3903 | 1210397.5313 | 2607634.0042 | 1210397.5117
14 | 2607634.0042 | 1210397.5117 | 2607634.0412 | 1210418.0972
15 | 2607826.3743 | 1210469.1718 | 2607831.7554 | 1210479.3445
16 | 2607838.5465 | 1210492.1827 | 2607831.7554 | 1210479.3445
17 | 2607851.2025 | 1210518.7696 | 2607844.956 | 1210507.066 | 2607844.1788 | 1210502.8293 | 2607838.5465 | 1210492.1827
18 | 2607838.5465 | 1210492.1827 | 2607834.236 | 1210493.489 | 2607815.2753 | 1210520.6186
19 | 2607851.2025 | 1210518.7696 | 2607852.0674 | 1210520.3902
20 | 2607815.0704 | 1210520.9118 | 2607815.2753 | 1210520.6186
21 | 2607852.0674 | 1210520.3902 | 2607865.4749 | 1210545.5137
22 | 2607802.9516 | 1210546.2005 | 2607809.7058 | 1210528.5877 | 2607815.0704 | 1210520.9118
23 | 2607745.7563 | 1210537.0322 | 2607754.3969 | 1210541.9236 | 2607758.3857 | 1210544.5746
24 | 2607776.391 | 1210563.8197 | 2607772.0075 | 1210556.9991 | 2607766.2934 | 1210550.7438 | 2607760.7823 | 1210546.1675 | 2607758.3857 | 1210544.5746
25 | 2607745.7563 | 1210537.0322 | 2607736.0127 | 1210531.5163 | 2607733.6834 | 1210530.0244
26 | 2607779.886 | 1210570.1721 | 2607776.391 | 1210563.8197
27 | 2607776.391 | 1210563.8197 | 2607784.9228 | 1210559.5061 | 2607787.7202 | 1210558.7537 | 2607791.2084 | 1210558.6248 | 2607797.9306 | 1210555.1094 | 2607801.7758 | 1210549.2667 | 2607802.9516 | 1210546.2005
28 | 2607733.6834 | 1210530.0244 | 2607729.1092 | 1210527.0947
29 | 2607779.886 | 1210570.1721 | 2607787.737 | 1210586.8916 | 2607788.103 | 1210587.5438
30 | 2607779.886 | 1210570.1721 | 2607752.6259 | 1210585.4858
31 | 2607724.312 | 1210523.8018 | 2607725.2991 | 1210524.6543 | 2607729.1092 | 1210527.0947
32 | 2607788.103 | 1210587.5438 | 2607793.7113 | 1210597.5386 | 2607795.4883 | 1210600.3373
33 | 2607737.2243 | 1210609.5778 | 2607737.4026 | 1210608.8722 | 2607739.4096 | 1210602.3267 | 2607742.1449 | 1210596.7493 | 2607743.905 | 1210593.0829 | 2607746.4016 | 1210589.9177 | 2607750.2887 | 1210586.7987 | 2607752.6259 | 1210585.4858
34 | 2607724.312 | 1210523.8018 | 2607721.071 | 1210521.0024 | 2607719.3915 | 1210519.2139
35 | 2607814.1205 | 1210628.2599 | 2607800.3166 | 1210607.9418 | 2607795.4883 | 1210600.3373
36 | 2607733.1655 | 1210653.6694 | 2607732.373 | 1210649.5105 | 2607732.0234 | 1210643.6624 | 2607732.5218 | 1210634.2244 | 2607734.1412 | 1210621.7752 | 2607737.2243 | 1210609.5778
37 | 2607886.5279 | 1210584.9636 | 2607854.2157 | 1210604.2849
38 | 2607886.5279 | 1210584.9636 | 2607879.5222 | 1210571.836
39 | 2607814.1205 | 1210628.2599 | 2607808.1801 | 1210632.5545 | 2607805.6071 | 1210636.042 | 2607804.6313 | 1210640.1615
40 | 2607803.0115 | 1210655.8856 | 2607804.354 | 1210641.3322 | 2607804.6313 | 1210640.1615
41 | 2607879.5222 | 1210571.836 | 2607865.4749 | 1210545.5137
42 | 2607860.0502 | 1210697.2803 | 2607853.8711 | 1210686.5329 | 2607847.1065 | 1210676.0627 | 2607841.0722 | 1210667.308
43 | 2607860.0502 | 1210697.2803 | 2607863.6945 | 1210705.5341 | 2607866.3279 | 1210713.9644 | 2607868.1798 | 1210721.4932 | 2607869.7276 | 1210729.1662 | 2607871.2082 | 1210741.6862
44 | 2607803.0115 | 1210655.8856 | 2607802.7755 | 1210658.4442
45 | 2607871.2082 | 1210741.6862 | 2607857.266 | 1210740.3005 | 2607850.194 | 1210737.8778
46 | 2607802.7755 | 1210658.4442 | 2607801.3096 | 1210674.3355 | 2607800.4073 | 1210685.5565
47 | 2607709.4618 | 1210495.4845 | 2607713.0833 | 1210486.1951 | 2607730.8062 | 1210441.724
48 | 2607711.1762 | 1210509.6501 | 2607713.2307 | 1210507.596 | 2607714.4195 | 1210504.9516 | 2607714.598 | 1210502.0503 | 2607713.7353 | 1210499.281 | 2607711.9448 | 1210496.9885 | 2607709.4618 | 1210495.4845
49 | 2607756.4901 | 1210439.0914 | 2607749.9314 | 1210437.0427
50 | 2607711.1762 | 1210509.6501 | 2607717.1931 | 1210516.8729 | 2607719.3915 | 1210519.2139
51 | 2607711.1762 | 1210509.6501 | 2607709.1612 | 1210510.6592 | 2607706.9493 | 1210511.0788 | 2607704.7002 | 1210510.8758 | 2607702.6038 | 1210510.0616 | 2607700.8045 | 1210508.703 | 2607699.4618 | 1210506.9002
52 | 2607756.4901 | 1210439.0914 | 2607772.8293 | 1210444.4377
53 | 2607756.4901 | 1210439.0914 | 2607759.4781 | 1210443.8423 | 2607759.0834 | 1210449.4116 | 2607758.0458 | 1210452.5675 | 2607749.6608 | 1210477.9399
54 | 2607699.4618 | 1210506.9002 | 2607689.5013 | 1210511.2566 | 2607682.7753 | 1210513.9921
55 | 2607667.0673 | 1210520.3806 | 2607682.7753 | 1210513.9921
56 | 2607751.5976 | 1210485.1773 | 2607751.5976 | 1210485.1773 | 2607748.4408 | 1210481.638 | 2607748.9749 | 1210480.0155 | 2607749.6608 | 1210477.9399
57 | 2607751.5976 | 1210485.1773 | 2607756.4004 | 1210485.0946 | 2607758.7154 | 1210481.3399 | 2607759.8709 | 1210478.0162
58 | 2607763.7954 | 1210466.7273 | 2607759.8709 | 1210478.0162
59 | 2607717.4006 | 1210761.888 | 2607729.5851 | 1210767.0611 | 2607751.5189 | 1210752.5813 | 2607753.8582 | 1210750.929
60 | 2607753.8582 | 1210750.929 | 2607760.6151 | 1210746.1565
61 | 2607760.6151 | 1210746.1565 | 2607772.1003 | 1210738.0442 | 2607783.6482 | 1210729.2284
62 | 2607798.3933 | 1210719.857 | 2607791.4358 | 1210723.2832 | 2607783.6482 | 1210729.2284
63 | 2607798.3933 | 1210719.857 | 2607799.2426 | 1210704.1184
64 | 2607798.3933 | 1210719.857 | 2607817.3287 | 1210726.6187
65 | 2607629.2307 | 1210440.385 | 2607630.4586 | 1210436.8624 | 2607634.0532 | 1210424.7936 | 2607634.0412 | 1210418.0972
66 | 2607629.2307 | 1210440.385 | 2607627.9722 | 1210443.9854 | 2607628.6474 | 1210456.8823 | 2607626.6923 | 1210476.4907
67 | 2607799.2426 | 1210704.1184 | 2607799.9116 | 1210691.7211 | 2607800.4073 | 1210685.5565
68 | 2607817.3287 | 1210726.6187 | 2607838.852 | 1210733.9922
69 | 2607817.3287 | 1210726.6187 | 2607818.8513 | 1210742.4218
70 | 2607818.8513 | 1210742.4218 | 2607822.2367 | 1210777.5599
71 | 2607838.852 | 1210733.9922 | 2607850.194 | 1210737.8778
72 | 2607626.6923 | 1210476.4907 | 2607648.5717 | 1210475.5624 | 2607651.1297 | 1210475.5509
73 | 2607704.1824 | 1210452.3093 | 2607699.3515 | 1210468.3565 | 2607696.8702 | 1210471.4995 | 2607685.4436 | 1210475.3315 | 2607673.6114 | 1210475.4498 | 2607651.1297 | 1210475.5509

## bus_geodata
| x | y | coords
0 | 2607725.2517 | 1210367.8571
1 | 2607731.2274 | 1210386.4652
2 | 2607713.9024 | 1210333.4336
3 | 2607736.0648 | 1210402.4225
4 | 2607643.0743 | 1210340.5027
5 | 2607736.8941 | 1210409.7577
6 | 2607774.3382 | 1210388.4634
7 | 2607641.0697 | 1210357.1649
8 | 2607734.5825 | 1210432.2483
9 | 2607788.2522 | 1210396.0937
10 | 2607614.8822 | 1210357.1317
11 | 2607634.0042 | 1210397.5117
12 | 2607826.3743 | 1210469.1718
13 | 2607831.7554 | 1210479.3445
14 | 2607838.5465 | 1210492.1827
15 | 2607851.2025 | 1210518.7696
16 | 2607815.2753 | 1210520.6186
17 | 2607852.0674 | 1210520.3902
18 | 2607815.0704 | 1210520.9118
19 | 2607867.2425 | 1210401.0245
20 | 2607758.3857 | 1210544.5746
21 | 2607745.7563 | 1210537.0322
22 | 2607776.391 | 1210563.8197
23 | 2607733.6834 | 1210530.0244
24 | 2607779.886 | 1210570.1721
25 | 2607802.9516 | 1210546.2005
26 | 2607729.1092 | 1210527.0947
27 | 2607788.103 | 1210587.5438
28 | 2607752.6259 | 1210585.4858
29 | 2607724.312 | 1210523.8018
30 | 2607795.4883 | 1210600.3373
31 | 2607737.2243 | 1210609.5778
32 | 2607854.2157 | 1210604.2849
33 | 2607886.5279 | 1210584.9636
34 | 2607814.1205 | 1210628.2599
35 | 2607804.6313 | 1210640.1615
36 | 2607879.5222 | 1210571.836
37 | 2607841.0722 | 1210667.308
38 | 2607860.0502 | 1210697.2803
39 | 2607803.0115 | 1210655.8856
40 | 2607865.4749 | 1210545.5137
41 | 2607871.2082 | 1210741.6862
42 | 2607802.7755 | 1210658.4442
43 | 2607733.1655 | 1210653.6694
44 | 2607730.8062 | 1210441.724
45 | 2607709.4618 | 1210495.4845
46 | 2607749.9314 | 1210437.0427
47 | 2607711.1762 | 1210509.6501
48 | 2607756.4901 | 1210439.0914
49 | 2607699.4618 | 1210506.9002
50 | 2607682.7753 | 1210513.9921
51 | 2607719.3915 | 1210519.2139
52 | 2607772.8293 | 1210444.4377
53 | 2607749.6608 | 1210477.9399
54 | 2607667.0673 | 1210520.3806
55 | 2607751.5976 | 1210485.1773
56 | 2607759.8709 | 1210478.0162
57 | 2607763.7954 | 1210466.7273
58 | 2607717.4006 | 1210761.888
59 | 2607753.8582 | 1210750.929
60 | 2607760.6151 | 1210746.1565
61 | 2607783.6482 | 1210729.2284
62 | 2607798.3933 | 1210719.857
63 | 2607634.0412 | 1210418.0972
64 | 2607629.2307 | 1210440.385
65 | 2607799.2426 | 1210704.1184
66 | 2607817.3287 | 1210726.6187
67 | 2607818.8513 | 1210742.4218
68 | 2607822.2367 | 1210777.5598
69 | 2607838.852 | 1210733.9922
70 | 2607850.194 | 1210737.8778
71 | 2607800.4073 | 1210685.5565
72 | 2607651.1297 | 1210475.5509
73 | 2607626.6923 | 1210476.4907
74 | 2607704.1824 | 1210452.3093
75 | 2607776.391 | 1210563.8197

## line_std_types
| c_nf_per_km | r_ohm_per_km | x_ohm_per_km | max_i_ka | type | q_mm2 | alpha | voltage_rating
NAYY 4x50 SE | 210 | 0.642 | 0.083 | 0.142 | cs | 50 | 0.00403 | LV
NAYY 4x120 SE | 264 | 0.225 | 0.08 | 0.242 | cs | 120 | 0.00403 | LV
NAYY 4x150 SE | 261 | 0.208 | 0.08 | 0.27 | cs | 150 | 0.00403 | LV
NA2XS2Y 1x95 RM/25 12/20 kV | 216 | 0.313 | 0.132 | 0.252 | cs | 95 | 0.00403 | MV
NA2XS2Y 1x185 RM/25 12/20 kV | 273 | 0.161 | 0.117 | 0.362 | cs | 185 | 0.00403 | MV
NA2XS2Y 1x240 RM/25 12/20 kV | 304 | 0.122 | 0.112 | 0.421 | cs | 240 | 0.00403 | MV
NA2XS2Y 1x95 RM/25 6/10 kV | 315 | 0.313 | 0.123 | 0.249 | cs | 95 | 0.00403 | MV
NA2XS2Y 1x185 RM/25 6/10 kV | 406 | 0.161 | 0.11 | 0.358 | cs | 185 | 0.00403 | MV
NA2XS2Y 1x240 RM/25 6/10 kV | 456 | 0.122 | 0.105 | 0.416 | cs | 240 | 0.00403 | MV
NA2XS2Y 1x150 RM/25 12/20 kV | 250 | 0.206 | 0.116 | 0.319 | cs | 150 | 0.00403 | MV
NA2XS2Y 1x120 RM/25 12/20 kV | 230 | 0.253 | 0.119 | 0.283 | cs | 120 | 0.00403 | MV
NA2XS2Y 1x70 RM/25 12/20 kV | 190 | 0.443 | 0.132 | 0.22 | cs | 70 | 0.00403 | MV
NA2XS2Y 1x150 RM/25 6/10 kV | 360 | 0.206 | 0.11 | 0.315 | cs | 150 | 0.00403 | MV
NA2XS2Y 1x120 RM/25 6/10 kV | 340 | 0.253 | 0.113 | 0.28 | cs | 120 | 0.00403 | MV
NA2XS2Y 1x70 RM/25 6/10 kV | 280 | 0.443 | 0.123 | 0.217 | cs | 70 | 0.00403 | MV
N2XS(FL)2Y 1x120 RM/35 64/110 kV | 112 | 0.153 | 0.166 | 0.366 | cs | 120 | 0.00393 | HV
N2XS(FL)2Y 1x185 RM/35 64/110 kV | 125 | 0.099 | 0.156 | 0.457 | cs | 185 | 0.00393 | HV
N2XS(FL)2Y 1x240 RM/35 64/110 kV | 135 | 0.075 | 0.149 | 0.526 | cs | 240 | 0.00393 | HV
N2XS(FL)2Y 1x300 RM/35 64/110 kV | 144 | 0.06 | 0.144 | 0.588 | cs | 300 | 0.00393 | HV
15-AL1/3-ST1A 0.4 | 11 | 1.8769 | 0.35 | 0.105 | ol | 16 | 0.00403 | LV
24-AL1/4-ST1A 0.4 | 11.25 | 1.2012 | 0.335 | 0.14 | ol | 24 | 0.00403 | LV
48-AL1/8-ST1A 0.4 | 12.2 | 0.5939 | 0.3 | 0.21 | ol | 48 | 0.00403 | LV
94-AL1/15-ST1A 0.4 | 13.2 | 0.306 | 0.29 | 0.35 | ol | 94 | 0.00403 | LV
34-AL1/6-ST1A 10.0 | 9.7 | 0.8342 | 0.36 | 0.17 | ol | 34 | 0.00403 | MV
48-AL1/8-ST1A 10.0 | 10.1 | 0.5939 | 0.35 | 0.21 | ol | 48 | 0.00403 | MV
70-AL1/11-ST1A 10.0 | 10.4 | 0.4132 | 0.339 | 0.29 | ol | 70 | 0.00403 | MV
94-AL1/15-ST1A 10.0 | 10.75 | 0.306 | 0.33 | 0.35 | ol | 94 | 0.00403 | MV
122-AL1/20-ST1A 10.0 | 11.1 | 0.2376 | 0.323 | 0.41 | ol | 122 | 0.00403 | MV
149-AL1/24-ST1A 10.0 | 11.25 | 0.194 | 0.315 | 0.47 | ol | 149 | 0.00403 | MV
34-AL1/6-ST1A 20.0 | 9.15 | 0.8342 | 0.382 | 0.17 | ol | 34 | 0.00403 | MV
48-AL1/8-ST1A 20.0 | 9.5 | 0.5939 | 0.372 | 0.21 | ol | 48 | 0.00403 | MV
70-AL1/11-ST1A 20.0 | 9.7 | 0.4132 | 0.36 | 0.29 | ol | 70 | 0.00403 | MV
94-AL1/15-ST1A 20.0 | 10 | 0.306 | 0.35 | 0.35 | ol | 94 | 0.00403 | MV
122-AL1/20-ST1A 20.0 | 10.3 | 0.2376 | 0.344 | 0.41 | ol | 122 | 0.00403 | MV
149-AL1/24-ST1A 20.0 | 10.5 | 0.194 | 0.337 | 0.47 | ol | 149 | 0.00403 | MV
184-AL1/30-ST1A 20.0 | 10.75 | 0.1571 | 0.33 | 0.535 | ol | 184 | 0.00403 | MV
243-AL1/39-ST1A 20.0 | 11 | 0.1188 | 0.32 | 0.645 | ol | 243 | 0.00403 | MV
48-AL1/8-ST1A 110.0 | 8 | 0.5939 | 0.46 | 0.21 | ol | 48 | 0.00403 | HV
70-AL1/11-ST1A 110.0 | 8.4 | 0.4132 | 0.45 | 0.29 | ol | 70 | 0.00403 | HV
94-AL1/15-ST1A 110.0 | 8.65 | 0.306 | 0.44 | 0.35 | ol | 94 | 0.00403 | HV
122-AL1/20-ST1A 110.0 | 8.5 | 0.2376 | 0.43 | 0.41 | ol | 122 | 0.00403 | HV
149-AL1/24-ST1A 110.0 | 8.75 | 0.194 | 0.41 | 0.47 | ol | 149 | 0.00403 | HV
184-AL1/30-ST1A 110.0 | 8.8 | 0.1571 | 0.4 | 0.535 | ol | 184 | 0.00403 | HV
243-AL1/39-ST1A 110.0 | 9 | 0.1188 | 0.39 | 0.645 | ol | 243 | 0.00403 | HV
305-AL1/39-ST1A 110.0 | 9.2 | 0.0949 | 0.38 | 0.74 | ol | 305 | 0.00403 | HV
490-AL1/64-ST1A 110.0 | 9.75 | 0.059 | 0.37 | 0.96 | ol | 490 | 0.00403 | HV
679-AL1/86-ST1A 110.0 | 9.95 | 0.042 | 0.36 | 1.15 | ol | 679 | 0.00403 | HV
490-AL1/64-ST1A 220.0 | 10 | 0.059 | 0.285 | 0.96 | ol | 490 | 0.00403 | HV
679-AL1/86-ST1A 220.0 | 11.7 | 0.042 | 0.275 | 1.15 | ol | 679 | 0.00403 | HV
490-AL1/64-ST1A 380.0 | 11 | 0.059 | 0.253 | 0.96 | ol | 490 | 0.00403 | HV
679-AL1/86-ST1A 380.0 | 14.6 | 0.042 | 0.25 | 1.15 | ol | 679 | 0.00403 | HV

## trafo_std_types
| i0_percent | pfe_kw | vkr_percent | sn_mva | vn_lv_kv | vn_hv_kv | vk_percent | shift_degree | vector_group | tap_side | tap_neutral | tap_min | tap_max | tap_step_degree | tap_step_percent | tap_phase_shifter
160 MVA 380/110 kV | 0.06 | 60 | 0.25 | 160 | 110 | 380 | 12.2 | 0 | Yy0 | hv | 0 | -9 | 9 | 0 | 1.5 | FALSE
100 MVA 220/110 kV | 0.06 | 55 | 0.26 | 100 | 110 | 220 | 12 | 0 | Yy0 | hv | 0 | -9 | 9 | 0 | 1.5 | FALSE
63 MVA 110/20 kV | 0.04 | 22 | 0.32 | 63 | 20 | 110 | 18 | 150 | YNd5 | hv | 0 | -9 | 9 | 0 | 1.5 | FALSE
40 MVA 110/20 kV | 0.05 | 18 | 0.34 | 40 | 20 | 110 | 16.2 | 150 | YNd5 | hv | 0 | -9 | 9 | 0 | 1.5 | FALSE
25 MVA 110/20 kV | 0.07 | 14 | 0.41 | 25 | 20 | 110 | 12 | 150 | YNd5 | hv | 0 | -9 | 9 | 0 | 1.5 | FALSE
63 MVA 110/10 kV | 0.04 | 22 | 0.32 | 63 | 10 | 110 | 18 | 150 | YNd5 | hv | 0 | -9 | 9 | 0 | 1.5 | FALSE
40 MVA 110/10 kV | 0.05 | 18 | 0.34 | 40 | 10 | 110 | 16.2 | 150 | YNd5 | hv | 0 | -9 | 9 | 0 | 1.5 | FALSE
25 MVA 110/10 kV | 0.07 | 14 | 0.41 | 25 | 10 | 110 | 12 | 150 | YNd5 | hv | 0 | -9 | 9 | 0 | 1.5 | FALSE
0.25 MVA 20/0.4 kV | 0.32 | 0.8 | 1.44 | 0.25 | 0.4 | 20 | 6 | 150 | Yzn5 | hv | 0 | -2 | 2 | 0 | 2.5 | FALSE
0.4 MVA 20/0.4 kV | 0.3375 | 1.35 | 1.425 | 0.4 | 0.4 | 20 | 6 | 150 | Dyn5 | hv | 0 | -2 | 2 | 0 | 2.5 | FALSE
0.63 MVA 20/0.4 kV | 0.2619 | 1.65 | 1.206 | 0.63 | 0.4 | 20 | 6 | 150 | Dyn5 | hv | 0 | -2 | 2 | 0 | 2.5 | FALSE
0.25 MVA 10/0.4 kV | 0.24 | 0.6 | 1.2 | 0.25 | 0.4 | 10 | 4 | 150 | Dyn5 | hv | 0 | -2 | 2 | 0 | 2.5 | FALSE
0.4 MVA 10/0.4 kV | 0.2375 | 0.95 | 1.325 | 0.4 | 0.4 | 10 | 4 | 150 | Dyn5 | hv | 0 | -2 | 2 | 0 | 2.5 | FALSE
0.63 MVA 10/0.4 kV | 0.1873 | 1.18 | 1.0794 | 0.63 | 0.4 | 10 | 4 | 150 | Dyn5 | hv | 0 | -2 | 2 | 0 | 2.5 | FALSE

## trafo3w_std_types
| sn_hv_mva | sn_mv_mva | sn_lv_mva | vn_hv_kv | vn_mv_kv | vn_lv_kv | vk_hv_percent | vk_mv_percent | vk_lv_percent | vkr_hv_percent | vkr_mv_percent | vkr_lv_percent | pfe_kw | i0_percent | shift_mv_degree | shift_lv_degree | vector_group | tap_side | tap_neutral | tap_min | tap_max | tap_step_percent
63/25/38 MVA 110/20/10 kV | 63 | 25 | 38 | 110 | 20 | 10 | 10.4 | 10.4 | 10.4 | 0.28 | 0.32 | 0.35 | 35 | 0.89 | 0 | 0 | YN0yn0yn0 | hv | 0 | -10 | 10 | 1.2
63/25/38 MVA 110/10/10 kV | 63 | 25 | 38 | 110 | 10 | 10 | 10.4 | 10.4 | 10.4 | 0.28 | 0.32 | 0.35 | 35 | 0.89 | 0 | 0 | YN0yn0yn0 | hv | 0 | -10 | 10 | 1.2

## fuse_std_types
| fuse_type | i_rated_a | t_avg | t_min | t_total | x_avg | x_min | x_total
HV 100A | HV 100A | 100 | 0 | [10.0, 3.64, 0.854, 0.281, 0.1, 0.0531, 0.022, 0.01] | [10.0, 4.267, 1.21, 0.403, 0.1, 0.058, 0.022, 0.01] | 0 | [300.0, 350.0, 450.0, 550.0, 700.0, 850.0, 1200.0, 1752.0] | [600.0, 700.0, 900.0, 1150.0, 1665.0, 2000.0, 3000.0, 4313.0]
HV 10A | HV 10A | 10 | 0 | [10.0, 1675.0, 0.344, 0.156, 0.1, 0.0417, 0.0171, 0.01] | [10.0, 1.3, 0.3, 0.155, 0.1, 0.0555, 0.023, 0.01] | 0 | [30.0, 32.0, 35.0, 37.0, 39.0, 50.0, 70.0, 88.0] | [60.0, 70.0, 80.0, 87.0, 94.0, 110.0, 150.0, 216.0]
HV 125A | HV 125A | 125 | 0 | [10.0, 1.82, 0.344, 0.1, 0.0467, 0.0269, 0.01] | [10.0, 2.478, 0.426, 0.1, 0.0427, 0.0211, 0.01] | 0 | [375.0, 500.0, 700.0, 925.0, 1200.0, 1500.0, 2341.0] | [750.0, 1000.0, 1500.0, 2200.0, 3000.0, 4000.0, 5765.0]
HV 160A | HV 160A | 160 | 0 | [10.0, 4.15, 1.03, 0.198, 0.1, 0.051, 0.0172, 0.01] | [10.0, 2.3, 0.734, 0.274, 0.1, 0.046, 0.0177, 0.01] | 0 | [480.0, 550.0, 700.0, 1000.0, 1260.0, 1600.0, 2500.0, 3227.0] | [960.0, 1300.0, 1700.0, 2200.0, 2996.0, 4000.0, 6000.0, 7946.0]
HV 16A | HV 16A | 16 | 0 | [10.0, 0.352, 0.164, 0.1, 0.0649, 0.0342, 0.01] | [10.0, 2.34, 0.722, 0.181, 0.1, 0.055, 0.0296, 0.01] | 0 | [48.0, 60.0, 65.0, 71.0, 80.0, 100.0, 162.0] | [96.0, 110.0, 125.0, 150.0, 168.0, 200.0, 250.0, 398.0]
HV 200A | HV 200A | 200 | 0 | [10.0, 4.267, 1.21, 0.403, 0.1, 0.058, 0.022, 0.01] | [10.0, 3.73, 1.654, 0.328, 0.1, 0.0531, 0.019, 0.01] | 0 | [600.0, 700.0, 900.0, 1150.0, 1665.0, 2000.0, 3000.0, 4313.0] | [1200.0, 1500.0, 1800.0, 2700.0, 3960.0, 5000.0, 7500.0, 10620.0]
HV 20A | HV 20A | 20 | 0 | [10.0, 1.3, 0.3, 0.155, 0.1, 0.0555, 0.023, 0.01] | [10.0, 1.3, 0.161, 0.1, 0.0611, 0.0399, 0.0141, 0.01] | 0 | [60.0, 70.0, 80.0, 87.0, 94.0, 110.0, 150.0, 216.0] | [120.0, 150.0, 200.0, 223.0, 260.0, 300.0, 450.0, 532.0]
HV 25A | HV 25A | 25 | 0 | [10.0, 2.512, 0.833, 0.299, 0.1, 0.0372, 0.0223, 0.01] | [10.0, 3.125, 0.597, 0.198, 0.1, 0.0378, 0.022, 0.01] | 0 | [75.0, 82.0, 90.0, 100.0, 124.0, 170.0, 200.0, 289.0] | [150.0, 170.0, 210.0, 250.0, 294.0, 400.0, 500.0, 711.0]
HV 31.5A | HV 31.5A | 31.5 | 0 | [10.0, 2.34, 0.722, 0.181, 0.1, 0.055, 0.0296, 0.01] | [10.0, 2.84, 0.368, 0.164, 0.1, 0.0621, 0.0378, 0.0195, 0.01] | 0 | [95.0, 110.0, 125.0, 150.0, 165.0, 200.0, 250.0, 390.0] | [189.0, 220.0, 300.0, 350.0, 393.0, 450.0, 530.0, 700.0, 960.0]
HV 40A | HV 40A | 40 | 0 | [10.0, 1.3, 0.161, 0.1, 0.0611, 0.0399, 0.0141, 0.01] | [10.0, 2.05, 0.369, 0.198, 0.1, 0.051, 0.0298, 0.01] | 0 | [120.0, 150.0, 200.0, 223.0, 260.0, 300.0, 450.0, 532.0] | [240.0, 300.0, 400.0, 450.0, 530.0, 650.0, 800.0, 1311.0]
HV 50A | HV 50A | 50 | 0 | [10.0, 3.215, 0.597, 0.198, 0.1, 0.0378, 0.022, 0.01] | [10.0, 3.64, 0.854, 0.281, 0.1, 0.0531, 0.022, 0.01] | 0 | [150.0, 170.0, 210.0, 250.0, 294.0, 400.0, 500.0, 711.0] | [300.0, 350.0, 450.0, 550.0, 700.0, 850.0, 1200.0, 1752.0]
HV 6.3A | HV 6.3A | 6.3 | 0 | [10.0, 1.39, 0.344, 0.168, 0.1, 0.056, 0.0263, 0.01] | [10.0, 1.711, 0.516, 0.198, 0.1, 0.0634, 0.0303, 0.01] | 0 | [19.0, 19.5, 20.4, 20.8, 22.0, 25.0, 32.0, 48.0] | [38.0, 40.0, 43.0, 48.0, 53.0, 60.0, 75.0, 118.0]
HV 63A | HV 63A | 63 | 0 | [10.0, 2.84, 0.368, 0.164, 0.1, 0.0621, 0.0378, 0.0195, 0.01] | [10.0, 1.82, 0.344, 0.1, 0.0467, 0.0269, 0.01] | 0 | [189.0, 220.0, 300.0, 350.0, 393.0, 450.0, 530.0, 700.0, 961.0] | [378.0, 500.0, 700.0, 934.0, 1200.0, 1500.0, 2366.0]
HV 80A | HV 80A | 80 | 0 | [10.0, 2.05, 0.369, 0.198, 0.1, 0.051, 0.0298, 0.01] | [10.0, 4.15, 1.03, 0.198, 0.1, 0.051, 0.0172, 0.01] | 0 | [240.0, 300.0, 400.0, 450.0, 530.0, 650.0, 800.0, 1311.0] | [480.0, 550.0, 700.0, 1000.0, 1260.0, 1600.0, 2500.0, 3227.0]
Siemens NH-1-100 | Siemens NH-1-100 | 100 | [5400.0, 2000.0, 400.0, 20.0, 1.0, 0.2, 0.012, 0.004] | 0 | 0 | [150.0, 190.0, 250.0, 430.0, 900.0, 1250.0, 2700.0, 3600.0] | 0 | 0
Siemens NH-1-125 | Siemens NH-1-125 | 125 | [4800.0, 120.0, 7.0, 0.1, 0.004] | 0 | 0 | [180.0, 400.0, 740.0, 2000.0, 4250.0] | 0 | 0
Siemens NH-1-16 | Siemens NH-1-16 | 16 | [4000.0, 400.0, 2.0, 0.1, 0.04, 0.01] | 0 | 0 | [26.0, 35.0, 75.0, 150.0, 200.0, 300.0] | 0 | 0
Siemens NH-1-160 | Siemens NH-1-160 | 160 | [4800.0, 120.0, 7.0, 0.1, 0.004] | 0 | 0 | [210.0, 500.0, 900.0, 2300.0, 5000.0] | 0 | 0
Siemens NH-1-25 | Siemens NH-1-25 | 25 | [4000.0, 1000.0, 10.0, 0.2, 0.02, 0.01] | 0 | 0 | [40.0, 50.0, 100.0, 210.0, 400.0, 500.0] | 0 | 0
Siemens NH-1-50 | Siemens NH-1-50 | 50 | [4000.0, 40.0, 4.0, 1.0, 0.02, 0.01] | 0 | 0 | [86.0, 200.0, 300.0, 400.0, 1000.0, 1280.0] | 0 | 0
Siemens NH-1-63 | Siemens NH-1-63 | 63 | [4000.0, 100.0, 10.0, 2.0, 0.04, 0.01] | 0 | 0 | [100.0, 200.0, 300.0, 400.0, 1000.0, 1500.0] | 0 | 0
Siemens NH-1-80 | Siemens NH-1-80 | 80 | [4800.0, 120.0, 7.0, 0.1, 0.01] | 0 | 0 | [150.58, 250.0, 450.0, 1150.0, 2470.0] | 0 | 0
Siemens NH-2-1000 | Siemens NH-2-1000 | 1000 | [4800.0, 120.0, 7.0, 0.1, 0.004] | 0 | 0 | [1900.0, 3500.0, 8400.0, 24000.0, 52000.0] | 0 | 0
Siemens NH-2-200 | Siemens NH-2-200 | 200 | [4800.0, 120.0, 7.0, 0.1, 0.004] | 0 | 0 | [280.0, 650.0, 1200.0, 3000.0, 7000.0] | 0 | 0
Siemens NH-2-224 | Siemens NH-2-224 | 224 | [4800.0, 120.0, 7.0, 0.2, 0.04, 0.004] | 0 | 0 | [400.0, 750.0, 1453.0, 3025.0, 4315.0, 7600.0] | 0 | 0
Siemens NH-2-250 | Siemens NH-2-250 | 250 | [4800.0, 120.0, 7.0, 0.1, 0.004] | 0 | 0 | [450.0, 800.0, 1650.0, 4000.0, 8500.0] | 0 | 0
Siemens NH-2-315 | Siemens NH-2-315 | 315 | [4800.0, 120.0, 7.0, 0.1, 0.004] | 0 | 0 | [550.0, 920.0, 1900.0, 5000.0, 11000.0] | 0 | 0
Siemens NH-2-355 | Siemens NH-2-355 | 355 | [4800.0, 120.0, 6.0, 0.1, 0.004] | 0 | 0 | [650.0, 1116.27, 2350.0, 5840.0, 12790.0] | 0 | 0
Siemens NH-2-400 | Siemens NH-2-400 | 400 | [4800.0, 120.0, 7.0, 0.1, 0.004] | 0 | 0 | [720.0, 1350.0, 2800.0, 6500.0, 15000.0] | 0 | 0
Siemens NH-2-425 | Siemens NH-2-425 | 425 | [4800.0, 120.0, 7.0, 0.1, 0.004] | 0 | 0 | [850.0, 1500.0, 3050.0, 7500.0, 16500.0] | 0 | 0
Siemens NH-2-630 | Siemens NH-2-630 | 630 | [4800.0, 120.0, 7.0, 0.1, 0.004] | 0 | 0 | [1200.0, 2000.0, 4800.0, 12000.0, 26000.0] | 0 | 0

## dtypes
| element | column | dtype
0 | bus | name | object
1 | bus | vn_kv | float64
2 | bus | type | object
3 | bus | zone | object
4 | bus | in_service | bool
5 | load | name | object
6 | load | bus | uint32
7 | load | p_mw | float64
8 | load | q_mvar | float64
9 | load | const_z_percent | float64
10 | load | const_i_percent | float64
11 | load | sn_mva | float64
12 | load | scaling | float64
13 | load | in_service | bool
14 | load | type | object
15 | ext_grid | name | object
16 | ext_grid | bus | uint32
17 | ext_grid | vm_pu | float64
18 | ext_grid | va_degree | float64
19 | ext_grid | slack_weight | float64
20 | ext_grid | in_service | bool
21 | line | name | object
22 | line | std_type | object
23 | line | from_bus | uint32
24 | line | to_bus | uint32
25 | line | length_km | float64
26 | line | r_ohm_per_km | float64
27 | line | x_ohm_per_km | float64
28 | line | c_nf_per_km | float64
29 | line | g_us_per_km | float64
30 | line | max_i_ka | float64
31 | line | df | float64
32 | line | parallel | uint32
33 | line | type | object
34 | line | in_service | bool
35 | trafo | name | object
36 | trafo | std_type | object
37 | trafo | hv_bus | uint32
38 | trafo | lv_bus | uint32
39 | trafo | sn_mva | float64
40 | trafo | vn_hv_kv | float64
41 | trafo | vn_lv_kv | float64
42 | trafo | vk_percent | float64
43 | trafo | vkr_percent | float64
44 | trafo | pfe_kw | float64
45 | trafo | i0_percent | float64
46 | trafo | shift_degree | float64
47 | trafo | tap_side | object
48 | trafo | tap_neutral | int32
49 | trafo | tap_min | int32
50 | trafo | tap_max | int32
51 | trafo | tap_step_percent | float64
52 | trafo | tap_step_degree | float64
53 | trafo | tap_pos | int32
54 | trafo | tap_phase_shifter | bool
55 | trafo | parallel | uint32
56 | trafo | df | float64
57 | trafo | in_service | bool
58 | line_geodata | coords | object
59 | bus_geodata | x | float64
60 | bus_geodata | y | float64
61 | bus_geodata | coords | object

## parameters
| version | format_version | converged | OPF_converged | name | f_hz | sn_mva
0 | 2.14.6 | 2.14.0 | FALSE | FALSE |  | 50 | 1