## bus
| name | vn_kv | type | zone | in_service
0 | bus_LV_409-8_0_1_node_0 | 0.4 | n |  | TRUE
1 | bus_LV_409-8_0_1_node_1 | 0.4 | n |  | TRUE
2 | bus_LV_409-8_0_1_node_2 | 0.4 | n |  | TRUE
3 | bus_LV_409-8_0_1_node_3 | 0.4 | n |  | TRUE
4 | bus_LV_409-8_0_1_node_4 | 0.4 | n |  | TRUE
5 | bus_LV_409-8_0_1_node_5 | 0.4 | n |  | TRUE
6 | bus_LV_409-8_0_1_node_7 | 0.4 | n |  | TRUE
7 | bus_LV_409-8_0_1_node_10 | 0.4 | n |  | TRUE
8 | bus_LV_409-8_0_1_node_8 | 0.4 | n |  | TRUE
9 | bus_LV_409-8_0_1_node_11 | 0.4 | n |  | TRUE
10 | bus_LV_409-8_0_1_node_15 | 0.4 | n |  | TRUE
11 | bus_LV_409-8_0_1_node_43 | 0.4 | n |  | TRUE
12 | bus_LV_409-8_0_1_node_9 | 0.4 | n |  | TRUE
13 | bus_LV_409-8_0_1_node_16 | 0.4 | n |  | TRUE
14 | bus_LV_409-8_0_1_node_83 | 0.4 | n |  | TRUE
15 | bus_LV_409-8_0_1_node_12 | 0.4 | n |  | TRUE
16 | bus_LV_409-8_0_1_node_13 | 0.4 | n |  | TRUE
17 | bus_LV_409-8_0_1_node_14 | 0.4 | n |  | TRUE
18 | bus_LV_409-8_0_1_node_20 | 0.4 | n |  | TRUE
19 | bus_LV_409-8_0_1_node_17 | 0.4 | n |  | TRUE
20 | bus_LV_409-8_0_1_node_25 | 0.4 | n |  | TRUE
21 | bus_LV_409-8_0_1_node_22 | 0.4 | n |  | TRUE
22 | bus_LV_409-8_0_1_node_18 | 0.4 | n |  | TRUE
23 | bus_LV_409-8_0_1_node_70 | 0.4 | n |  | TRUE
24 | bus_LV_409-8_0_1_node_68 | 0.4 | n |  | TRUE
25 | bus_LV_409-8_0_1_node_35 | 0.4 | n |  | TRUE
26 | bus_LV_409-8_0_1_node_32 | 0.4 | n |  | TRUE
27 | bus_LV_409-8_0_1_node_58 | 0.4 | n |  | TRUE
28 | bus_LV_409-8_0_1_node_59 | 0.4 | n |  | TRUE
29 | bus_LV_409-8_0_1_node_60 | 0.4 | n |  | TRUE
30 | bus_LV_409-8_0_1_node_62 | 0.4 | n |  | TRUE
31 | bus_LV_409-8_0_1_node_19 | 0.4 | n |  | TRUE
32 | bus_LV_409-8_0_1_node_26 | 0.4 | n |  | TRUE
33 | bus_LV_409-8_0_1_node_28 | 0.4 | n |  | TRUE
34 | bus_LV_409-8_0_1_node_40 | 0.4 | n |  | TRUE
35 | bus_LV_409-8_0_1_node_38 | 0.4 | n |  | TRUE
36 | bus_LV_409-8_0_1_node_21 | 0.4 | n |  | TRUE
37 | bus_LV_409-8_0_1_node_23 | 0.4 | n |  | TRUE
38 | bus_LV_409-8_0_1_node_39 | 0.4 | n |  | TRUE
39 | bus_LV_409-8_0_1_node_30 | 0.4 | n |  | TRUE
40 | bus_LV_409-8_0_1_node_27 | 0.4 | n |  | TRUE
41 | bus_LV_409-8_0_1_node_31 | 0.4 | n |  | TRUE
42 | bus_LV_409-8_0_1_node_33 | 0.4 | n |  | TRUE
43 | bus_LV_409-8_0_1_node_34 | 0.4 | n |  | TRUE
44 | bus_LV_409-8_0_1_node_36 | 0.4 | n |  | TRUE
45 | bus_LV_409-8_0_1_node_37 | 0.4 | n |  | TRUE
46 | bus_LV_409-8_0_1_node_66 | 0.4 | n |  | TRUE
47 | bus_LV_409-8_0_1_node_41 | 0.4 | n |  | TRUE
48 | bus_LV_409-8_0_1_node_77 | 0.4 | n |  | TRUE
49 | bus_LV_409-8_0_1_node_75 | 0.4 | n |  | TRUE
50 | bus_LV_409-8_0_1_node_67 | 0.4 | n |  | TRUE
51 | bus_LV_409-8_0_1_node_82 | 0.4 | n |  | TRUE
52 | bus_LV_409-8_0_1_node_72 | 0.4 | n |  | TRUE
53 | bus_LV_409-8_0_1_node_42 | 0.4 | n |  | TRUE
54 | bus_LV_409-8_0_1_node_65 | 0.4 | n |  | TRUE
55 | bus_LV_409-8_0_1_node_71 | 0.4 | n |  | TRUE
56 | bus_LV_409-8_0_1_node_74 | 0.4 | n |  | TRUE
57 | bus_LV_409-8_0_1_node_80 | 0.4 | n |  | TRUE
58 | bus_LV_409-8_0_1_node_78 | 0.4 | n |  | TRUE
59 | bus_LV_409-8_0_1_node_79 | 0.4 | n |  | TRUE
60 | bus_MV_0_node_35 | 20 | n |  | TRUE

## load
| name | bus | p_mw | q_mvar | const_z_percent | const_i_percent | sn_mva | scaling | in_service | type
0 | LV_409-8_0_1_load_0 | 0 | 0.0027468 | 0.00068841 | 0 | 0 |  | 1 | TRUE | wye
1 | LV_409-8_0_1_load_1 | 1 | 0.0027324 | 0.00068481 | 0 | 0 |  | 1 | TRUE | wye
2 | LV_409-8_0_1_load_3 | 3 | 0.00035472 | 8.8902e-05 | 0 | 0 |  | 1 | TRUE | wye
3 | LV_409-8_0_1_load_4 | 4 | 0.00036998 | 9.2725e-05 | 0 | 0 |  | 1 | TRUE | wye
4 | LV_409-8_0_1_load_5 | 5 | 0.00068223 | 0.00017098 | 0 | 0 |  | 1 | TRUE | wye
5 | LV_409-8_0_1_load_7 | 6 | 0.0014934 | 0.00037427 | 0 | 0 |  | 1 | TRUE | wye
6 | LV_409-8_0_1_load_10 | 7 | 0.0023363 | 0.00058554 | 0 | 0 |  | 1 | TRUE | wye
7 | LV_409-8_0_1_load_8 | 8 | 0.00062958 | 0.00015779 | 0 | 0 |  | 1 | TRUE | wye
8 | LV_409-8_0_1_load_9 | 12 | 0.00041594 | 0.00010425 | 0 | 0 |  | 1 | TRUE | wye
9 | LV_409-8_0_1_load_83 | 14 | 0.00063658 | 0.00015954 | 0 | 0 |  | 1 | TRUE | wye
10 | LV_409-8_0_1_load_12 | 15 | 0.0026933 | 0.00067499 | 0 | 0 |  | 1 | TRUE | wye
11 | LV_409-8_0_1_load_13 | 16 | 0.00088969 | 0.00022298 | 0 | 0 |  | 1 | TRUE | wye
12 | LV_409-8_0_1_load_17 | 19 | 0.00074258 | 0.00018611 | 0 | 0 |  | 1 | TRUE | wye
13 | LV_409-8_0_1_load_22 | 21 | 0.00096019 | 0.00024065 | 0 | 0 |  | 1 | TRUE | wye
14 | LV_409-8_0_1_load_18 | 22 | 0.0020006 | 0.0005014 | 0 | 0 |  | 1 | TRUE | wye
15 | LV_409-8_0_1_load_70 | 23 | 0.0019045 | 0.00047731 | 0 | 0 |  | 1 | TRUE | wye
16 | LV_409-8_0_1_load_68 | 24 | 0.00065915 | 0.0001652 | 0 | 0 |  | 1 | TRUE | wye
17 | LV_409-8_0_1_load_35 | 25 | 0.00053396 | 0.00013382 | 0 | 0 |  | 1 | TRUE | wye
18 | LV_409-8_0_1_load_58 | 27 | 0.0034813 | 0.0008725 | 0 | 0 |  | 1 | TRUE | wye
19 | LV_409-8_0_1_load_59 | 28 | 0.00046151 | 0.00011567 | 0 | 0 |  | 1 | TRUE | wye
20 | LV_409-8_0_1_load_60 | 29 | 0.0018335 | 0.00045953 | 0 | 0 |  | 1 | TRUE | wye
21 | LV_409-8_0_1_load_19 | 31 | 0.00069053 | 0.00017306 | 0 | 0 |  | 1 | TRUE | wye
22 | LV_409-8_0_1_load_26 | 32 | 0.00034668 | 8.6886e-05 | 0 | 0 |  | 1 | TRUE | wye
23 | LV_409-8_0_1_load_40 | 34 | 0.0019276 | 0.0004831 | 0 | 0 |  | 1 | TRUE | wye
24 | LV_409-8_0_1_load_38 | 35 | 0.001856 | 0.00046515 | 0 | 0 |  | 1 | TRUE | wye
25 | LV_409-8_0_1_load_21 | 36 | 0.0022758 | 0.00057038 | 0 | 0 |  | 1 | TRUE | wye
26 | LV_409-8_0_1_load_23 | 37 | 0.0005117 | 0.00012824 | 0 | 0 |  | 1 | TRUE | wye
27 | LV_409-8_0_1_load_30 | 39 | 0.00026597 | 6.6658e-05 | 0 | 0 |  | 1 | TRUE | wye
28 | LV_409-8_0_1_load_27 | 40 | 0.00090403 | 0.00022657 | 0 | 0 |  | 1 | TRUE | wye
29 | LV_409-8_0_1_load_31 | 41 | 0.00071398 | 0.00017894 | 0 | 0 |  | 1 | TRUE | wye
30 | LV_409-8_0_1_load_36 | 44 | 0.0002758 | 6.9122e-05 | 0 | 0 |  | 1 | TRUE | wye
31 | LV_409-8_0_1_load_66 | 46 | 0.0013132 | 0.00032912 | 0 | 0 |  | 1 | TRUE | wye
32 | LV_409-8_0_1_load_41 | 47 | 0.00038273 | 9.5922e-05 | 0 | 0 |  | 1 | TRUE | wye
33 | LV_409-8_0_1_load_75 | 49 | 0.0025544 | 0.00064019 | 0 | 0 |  | 1 | TRUE | wye
34 | LV_409-8_0_1_load_67 | 50 | 0.00485 | 0.0012155 | 0 | 0 |  | 1 | TRUE | wye
35 | LV_409-8_0_1_load_82 | 51 | 0.0016954 | 0.0004249 | 0 | 0 |  | 1 | TRUE | wye
36 | LV_409-8_0_1_load_42 | 53 | 0.00086524 | 0.00021685 | 0 | 0 |  | 1 | TRUE | wye
37 | LV_409-8_0_1_load_65 | 54 | 0.00022981 | 5.7595e-05 | 0 | 0 |  | 1 | TRUE | wye
38 | LV_409-8_0_1_load_71 | 55 | 0.0022689 | 0.00056864 | 0 | 0 |  | 1 | TRUE | wye
39 | LV_409-8_0_1_load_74 | 56 | 0.0029822 | 0.00074741 | 0 | 0 |  | 1 | TRUE | wye
40 | LV_409-8_0_1_load_80 | 57 | 0.0056205 | 0.0014086 | 0 | 0 |  | 1 | TRUE | wye
41 | LV_409-8_0_1_load_78 | 58 | 0.0014734 | 0.00036927 | 0 | 0 |  | 1 | TRUE | wye
42 | LV_409-8_0_1_load_79 | 59 | 0.0017272 | 0.00043287 | 0 | 0 |  | 1 | TRUE | wye

## ext_grid
| name | bus | vm_pu | va_degree | slack_weight | in_service
0 |  | 25 | 1 | 0 | 1 | TRUE

## line
| name | std_type | from_bus | to_bus | length_km | r_ohm_per_km | x_ohm_per_km | c_nf_per_km | g_us_per_km | max_i_ka | df | parallel | type | in_service
0 | LV_409-8_0_1_line_0 |  | 0 | 1 | 0.025122 | 0.125 | 0.08 | 261 | 0 | 0.364 | 1 | 1 | cs | TRUE
1 | LV_409-8_0_1_line_1 |  | 0 | 2 | 0.020882 | 0.125 | 0.08 | 261 | 0 | 0.364 | 1 | 1 | cs | TRUE
2 | LV_409-8_0_1_line_2 |  | 1 | 3 | 4.0421e-05 | 0.125 | 0.08 | 261 | 0 | 0.364 | 1 | 1 | cs | TRUE
3 | LV_409-8_0_1_line_3 |  | 2 | 4 | 0.037316 | 0.125 | 0.08 | 261 | 0 | 0.364 | 1 | 1 | cs | TRUE
4 | LV_409-8_0_1_line_4 |  | 2 | 5 | 0.012248 | 0.125 | 0.08 | 261 | 0 | 0.364 | 1 | 1 | cs | TRUE
5 | LV_409-8_0_1_line_5 |  | 4 | 6 | 0.0042942 | 0.125 | 0.08 | 261 | 0 | 0.364 | 1 | 1 | cs | TRUE
6 | LV_409-8_0_1_line_6 |  | 5 | 7 | 0.020451 | 0.125 | 0.08 | 261 | 0 | 0.364 | 1 | 1 | cs | TRUE
7 | LV_409-8_0_1_line_7 |  | 6 | 8 | 0.022525 | 0.125 | 0.08 | 261 | 0 | 0.364 | 1 | 1 | cs | TRUE
8 | LV_409-8_0_1_line_8 |  | 7 | 9 | 0.0053064 | 0.125 | 0.08 | 261 | 0 | 0.364 | 1 | 1 | cs | TRUE
9 | LV_409-8_0_1_line_9 |  | 8 | 12 | 0.0020902 | 0.125 | 0.08 | 261 | 0 | 0.364 | 1 | 1 | cs | TRUE
10 | LV_409-8_0_1_line_10 |  | 9 | 15 | 0.040628 | 0.125 | 0.08 | 261 | 0 | 0.364 | 1 | 1 | cs | TRUE
11 | LV_409-8_0_1_line_11 |  | 9 | 10 | 0.11062 | 0.125 | 0.08 | 261 | 0 | 0.364 | 1 | 1 | cs | TRUE
12 | LV_409-8_0_1_line_12 |  | 10 | 11 | 0.17271 | 0.125 | 0.08 | 261 | 0 | 0.364 | 1 | 1 | cs | TRUE
13 | LV_409-8_0_1_line_13 |  | 11 | 23 | 0.092398 | 0.125 | 0.08 | 261 | 0 | 0.364 | 1 | 1 | cs | TRUE
14 | LV_409-8_0_1_line_14 |  | 11 | 24 | 0.03547 | 0.125 | 0.08 | 261 | 0 | 0.364 | 1 | 1 | cs | TRUE
15 | LV_409-8_0_1_line_15 |  | 12 | 13 | 0.029997 | 0.125 | 0.08 | 261 | 0 | 0.364 | 1 | 1 | cs | TRUE
16 | LV_409-8_0_1_line_16 |  | 13 | 14 | 0.03319 | 0.125 | 0.08 | 261 | 0 | 0.364 | 1 | 1 | cs | TRUE
17 | LV_409-8_0_1_line_17 |  | 15 | 16 | 0.066467 | 0.125 | 0.08 | 261 | 0 | 0.364 | 1 | 1 | cs | TRUE
18 | LV_409-8_0_1_line_18 |  | 16 | 17 | 0.036643 | 0.125 | 0.08 | 261 | 0 | 0.364 | 1 | 1 | cs | TRUE
19 | LV_409-8_0_1_line_19 |  | 17 | 18 | 0.024649 | 0.125 | 0.08 | 261 | 0 | 0.364 | 1 | 1 | cs | TRUE
20 | LV_409-8_0_1_line_20 |  | 17 | 19 | 0.048802 | 0.125 | 0.08 | 261 | 0 | 0.364 | 1 | 1 | cs | TRUE
21 | LV_409-8_0_1_line_21 |  | 18 | 20 | 0.073835 | 0.125 | 0.08 | 261 | 0 | 0.364 | 1 | 1 | cs | TRUE
22 | LV_409-8_0_1_line_22 |  | 18 | 21 | 0.027311 | 0.125 | 0.08 | 261 | 0 | 0.364 | 1 | 1 | cs | TRUE
23 | LV_409-8_0_1_line_23 |  | 19 | 22 | 0.00033793 | 0.125 | 0.08 | 261 | 0 | 0.364 | 1 | 1 | cs | TRUE
24 | LV_409-8_0_1_line_24 |  | 20 | 34 | 0.033888 | 0.125 | 0.08 | 261 | 0 | 0.364 | 1 | 1 | cs | TRUE
25 | LV_409-8_0_1_line_25 |  | 20 | 35 | 0.05229 | 0.125 | 0.08 | 261 | 0 | 0.364 | 1 | 1 | cs | TRUE
26 | LV_409-8_0_1_line_26 |  | 21 | 36 | 0.00092489 | 0.125 | 0.08 | 261 | 0 | 0.364 | 1 | 1 | cs | TRUE
27 | LV_409-8_0_1_line_27 |  | 22 | 31 | 0.001656 | 0.125 | 0.08 | 261 | 0 | 0.364 | 1 | 1 | cs | TRUE
28 | LV_409-8_0_1_line_28 |  | 25 | 26 | 0.04795 | 0.125 | 0.08 | 261 | 0 | 0.364 | 1 | 1 | cs | TRUE
29 | LV_409-8_0_1_line_29 |  | 26 | 43 | 0.054616 | 0.125 | 0.08 | 261 | 0 | 0.364 | 1 | 1 | cs | TRUE
30 | LV_409-8_0_1_line_30 |  | 26 | 44 | 0.043409 | 0.125 | 0.08 | 261 | 0 | 0.364 | 1 | 1 | cs | TRUE
31 | LV_409-8_0_1_line_31 |  | 26 | 41 | 0.052017 | 0.125 | 0.08 | 261 | 0 | 0.364 | 1 | 1 | cs | TRUE
32 | LV_409-8_0_1_line_32 |  | 27 | 28 | 0.035914 | 0.125 | 0.08 | 261 | 0 | 0.364 | 1 | 1 | cs | TRUE
33 | LV_409-8_0_1_line_33 |  | 27 | 29 | 0.0070905 | 0.125 | 0.08 | 261 | 0 | 0.364 | 1 | 1 | cs | TRUE
34 | LV_409-8_0_1_line_34 |  | 29 | 30 | 0.19646 | 0.125 | 0.08 | 261 | 0 | 0.364 | 1 | 1 | cs | TRUE
35 | LV_409-8_0_1_line_35 |  | 30 | 39 | 0.39129 | 0.125 | 0.08 | 261 | 0 | 0.364 | 1 | 1 | cs | TRUE
36 | LV_409-8_0_1_line_36 |  | 31 | 32 | 0.029006 | 0.125 | 0.08 | 261 | 0 | 0.364 | 1 | 1 | cs | TRUE
37 | LV_409-8_0_1_line_37 |  | 32 | 33 | 0.014561 | 0.125 | 0.08 | 261 | 0 | 0.364 | 1 | 1 | cs | TRUE
38 | LV_409-8_0_1_line_38 |  | 33 | 39 | 0.061023 | 0.125 | 0.08 | 261 | 0 | 0.364 | 1 | 1 | cs | TRUE
39 | LV_409-8_0_1_line_39 |  | 33 | 40 | 0.030944 | 0.125 | 0.08 | 261 | 0 | 0.364 | 1 | 1 | cs | TRUE
40 | LV_409-8_0_1_line_40 |  | 35 | 38 | 0.016001 | 0.125 | 0.08 | 261 | 0 | 0.364 | 1 | 1 | cs | TRUE
41 | LV_409-8_0_1_line_41 |  | 36 | 37 | 0.025129 | 0.125 | 0.08 | 261 | 0 | 0.364 | 1 | 1 | cs | TRUE
42 | LV_409-8_0_1_line_42 |  | 38 | 53 | 0.036866 | 0.125 | 0.08 | 261 | 0 | 0.364 | 1 | 1 | cs | TRUE
43 | LV_409-8_0_1_line_43 |  | 38 | 47 | 0.011725 | 0.125 | 0.08 | 261 | 0 | 0.364 | 1 | 1 | cs | TRUE
44 | LV_409-8_0_1_line_44 |  | 41 | 42 | 0.32328 | 0.125 | 0.08 | 261 | 0 | 0.364 | 1 | 1 | cs | TRUE
45 | LV_409-8_0_1_line_45 |  | 42 | 45 | 0.076391 | 0.125 | 0.08 | 261 | 0 | 0.364 | 1 | 1 | cs | TRUE
46 | LV_409-8_0_1_line_46 |  | 43 | 46 | 0.15595 | 0.125 | 0.08 | 261 | 0 | 0.364 | 1 | 1 | cs | TRUE
47 | LV_409-8_0_1_line_47 |  | 44 | 47 | 0.036501 | 0.125 | 0.08 | 261 | 0 | 0.364 | 1 | 1 | cs | TRUE
48 | LV_409-8_0_1_line_48 |  | 45 | 48 | 0.31423 | 0.125 | 0.08 | 261 | 0 | 0.364 | 1 | 1 | cs | TRUE
49 | LV_409-8_0_1_line_49 |  | 45 | 49 | 0.048108 | 0.125 | 0.08 | 261 | 0 | 0.364 | 1 | 1 | cs | TRUE
50 | LV_409-8_0_1_line_50 |  | 46 | 50 | 0.017265 | 0.125 | 0.08 | 261 | 0 | 0.364 | 1 | 1 | cs | TRUE
51 | LV_409-8_0_1_line_51 |  | 48 | 51 | 0.14521 | 0.125 | 0.08 | 261 | 0 | 0.364 | 1 | 1 | cs | TRUE
52 | LV_409-8_0_1_line_52 |  | 49 | 52 | 0.046158 | 0.125 | 0.08 | 261 | 0 | 0.364 | 1 | 1 | cs | TRUE
53 | LV_409-8_0_1_line_53 |  | 51 | 57 | 0.013382 | 0.125 | 0.08 | 261 | 0 | 0.364 | 1 | 1 | cs | TRUE
54 | LV_409-8_0_1_line_54 |  | 52 | 56 | 0.070429 | 0.125 | 0.08 | 261 | 0 | 0.364 | 1 | 1 | cs | TRUE
55 | LV_409-8_0_1_line_55 |  | 52 | 55 | 0.025454 | 0.125 | 0.08 | 261 | 0 | 0.364 | 1 | 1 | cs | TRUE
56 | LV_409-8_0_1_line_56 |  | 53 | 54 | 0.01891 | 0.125 | 0.08 | 261 | 0 | 0.364 | 1 | 1 | cs | TRUE
57 | LV_409-8_0_1_line_57 |  | 57 | 58 | 0.018989 | 0.125 | 0.08 | 261 | 0 | 0.364 | 1 | 1 | cs | TRUE
58 | LV_409-8_0_1_line_58 |  | 58 | 59 | 0.019488 | 0.125 | 0.08 | 261 | 0 | 0.364 | 1 | 1 | cs | TRUE

## trafo
| name | std_type | hv_bus | lv_bus | sn_mva | vn_hv_kv | vn_lv_kv | vk_percent | vkr_percent | pfe_kw | i0_percent | shift_degree | tap_side | tap_neutral | tap_min | tap_max | tap_step_percent | tap_step_degree | tap_pos | tap_phase_shifter | parallel | df | in_service
0 | LV_409-8_0_1_trafo_35 | 0.63 MVA 20/0.4 kV | 60 | 25 | 0.63 | 20 | 0.4 | 6 | 1.206 | 1.65 | 0.2619 | 150 | hv | 0 | -2 | 2 | 2.5 | 0 | 0 | FALSE | 1 | 1 | TRUE

## line_geodata
| x0 | y0 | x1 | y1 | x2 | y2 | x3 | y3 | x4 | y4 | x5 | y5 | x6 | y6 | x7 | y7 | x8 | y8 | x9 | y9 | x10 | y10
0 | 2609729.4692 | 1210840.6613 | 2609714.9563 | 1210830.2549 | 2609709.6129 | 1210825.3339
1 | 2609746.4395 | 1210852.8296 | 2609729.4692 | 1210840.6613
2 | 2609709.5832 | 1210825.3065 | 2609709.6129 | 1210825.3339
3 | 2609746.4395 | 1210852.8296 | 2609738.4137 | 1210863.1223 | 2609719.5559 | 1210878.391
4 | 2609746.4395 | 1210852.8296 | 2609756.9275 | 1210859.156
5 | 2609716.2185 | 1210881.0932 | 2609719.5559 | 1210878.391
6 | 2609756.9275 | 1210859.156 | 2609774.4397 | 1210869.7193
7 | 2609716.2185 | 1210881.0932 | 2609698.7127 | 1210895.2672
8 | 2609778.9835 | 1210872.4601 | 2609774.4397 | 1210869.7193
9 | 2609697.0882 | 1210896.5825 | 2609698.7127 | 1210895.2672
10 | 2609778.9835 | 1210872.4601 | 2609789.2672 | 1210880.1478 | 2609801.6516 | 1210890.4293 | 2609810.3928 | 1210898.1954
11 | 2609778.9835 | 1210872.4601 | 2609783.598 | 1210866.5421 | 2609812.0954 | 1210842.0194 | 2609818.4895 | 1210835.1927 | 2609824.2384 | 1210828.0315 | 2609826.998 | 1210804.0226 | 2609828.1601 | 1210781.1563
12 | 2609828.1601 | 1210781.1563 | 2609824.8538 | 1210735.2253 | 2609825.8165 | 1210708.8122 | 2609829.8336 | 1210691.965 | 2609835.4524 | 1210676.1209 | 2609853.3496 | 1210638.1514 | 2609867.3338 | 1210618.4634
13 | 2609867.3338 | 1210618.4634 | 2609893.9501 | 1210629.6689 | 2609952.8098 | 1210654.1465
14 | 2609867.3338 | 1210618.4634 | 2609872.3695 | 1210606.087 | 2609876.9649 | 1210593.4875 | 2609879.6511 | 1210585.2158
15 | 2609674.5742 | 1210916.4043 | 2609696.5505 | 1210897.0179 | 2609697.0882 | 1210896.5825
16 | 2609674.5742 | 1210916.4043 | 2609696.6579 | 1210941.1811
17 | 2609810.3928 | 1210898.1954 | 2609818.3749 | 1210905.2871 | 2609833.1524 | 1210920.3863 | 2609844.8173 | 1210938.3488 | 2609848.8802 | 1210944.4477 | 2609851.8055 | 1210949.59
18 | 2609870.7733 | 1210980.5927 | 2609865.4931 | 1210975.47 | 2609857.7678 | 1210960.071 | 2609851.8055 | 1210949.59
19 | 2609870.7733 | 1210980.5927 | 2609888.0343 | 1210982.4332 | 2609895.0137 | 1210980.099
20 | 2609870.7733 | 1210980.5927 | 2609861.6478 | 1210989.5827 | 2609848.4873 | 1210998.6661 | 2609833.4747 | 1211011.8821
21 | 2609966.208 | 1210960.0611 | 2609945.6569 | 1210967.2644 | 2609924.2949 | 1210973.2546 | 2609909.4643 | 1210976.6542 | 2609895.0137 | 1210980.099
22 | 2609895.0137 | 1210980.099 | 2609904.8875 | 1211005.5626
23 | 2609833.2211 | 1211012.1053 | 2609833.4747 | 1211011.8821
24 | 2609966.208 | 1210960.0611 | 2609980.4687 | 1210988.6563 | 2609981.3569 | 1210990.3749
25 | 2609966.208 | 1210960.0611 | 2609993.5926 | 1210951.4685 | 2610011.3268 | 1210942.9933 | 2610014.6681 | 1210940.917
26 | 2609905.2219 | 1211006.4249 | 2609904.8875 | 1211005.5626
27 | 2609833.2211 | 1211012.1053 | 2609831.9781 | 1211013.1996
28 | 2610069.7676 | 1210857.2433 | 2610024.1635 | 1210842.4289
29 | 2610069.7676 | 1210857.2433 | 2610070.8067 | 1210853.8543 | 2610072.946 | 1210846.9096 | 2610085.8356 | 1210805.0413
30 | 2610069.7676 | 1210857.2433 | 2610069.1617 | 1210860.5775 | 2610067.996 | 1210866.9569 | 2610064.7596 | 1210884.6947 | 2610062.3479 | 1210900.0103 | 2610062.3479 | 1210900.0103
31 | 2610069.7676 | 1210857.2433 | 2610119.1582 | 1210873.5623
32 | 2609268.7242 | 1211168.8876 | 2609236.0585 | 1211153.9614
33 | 2609268.7242 | 1211168.8876 | 2609275.1734 | 1211171.8345
34 | 2609453.8636 | 1211253.485 | 2609275.1734 | 1211171.8345
35 | 2609753.5073 | 1211001.8488 | 2609453.8636 | 1211253.485
36 | 2609810.2062 | 1211032.3658 | 2609831.9781 | 1211013.1996
37 | 2609799.2765 | 1211041.9875 | 2609810.2062 | 1211032.3658
38 | 2609799.2765 | 1211041.9875 | 2609791.8076 | 1211037.0504 | 2609764.3017 | 1211013.1923 | 2609753.5073 | 1211001.8488
39 | 2609799.2765 | 1211041.9875 | 2609803.7444 | 1211051.3334 | 2609808.5576 | 1211058.5786 | 2609815.6572 | 1211068.1119
40 | 2610028.259 | 1210932.4713 | 2610014.6681 | 1210940.917
41 | 2609914.307 | 1211029.8545 | 2609905.2219 | 1211006.4249
42 | 2610028.259 | 1210932.4713 | 2610043.0562 | 1210966.2377
43 | 2610028.259 | 1210932.4713 | 2610035.2025 | 1210928.9142 | 2610038.3158 | 1210926.527
44 | 2610426.6931 | 1210973.2061 | 2610359.7111 | 1210951.2779 | 2610293.8521 | 1210930.0305 | 2610216.4263 | 1210904.9399 | 2610138.726 | 1210880.0276 | 2610119.1582 | 1210873.5623
45 | 2610499.2093 | 1210997.824 | 2610473.9221 | 1210988.6302 | 2610426.6931 | 1210973.2061
46 | 2610085.8356 | 1210805.0413 | 2610055.1377 | 1210795.1176 | 2610045.8688 | 1210789.5323 | 2610015.2447 | 1210730.7818 | 2609994.1033 | 1210689.2337
47 | 2610062.3479 | 1210900.0103 | 2610054.14 | 1210914.3934 | 2610038.3158 | 1210926.527
48 | 2610446.2686 | 1210719.3099 | 2610470.0354 | 1210746.9778 | 2610490.0316 | 1210779.7421 | 2610498.709 | 1210793.098 | 2610536.298 | 1210842.1134 | 2610538.7126 | 1210851.8119 | 2610538.6188 | 1210861.9618 | 2610537.1976 | 1210870.7087 | 2610527.674 | 1210902.3429 | 2610513.0211 | 1210951.5446 | 2610499.2093 | 1210997.824
49 | 2610499.2093 | 1210997.824 | 2610508.0767 | 1211002.2642 | 2610528.5961 | 1211013.4508 | 2610540.3221 | 1211021.298 | 2610540.8748 | 1211021.7454
50 | 2609986.2735 | 1210673.8463 | 2609994.1033 | 1210689.2337
51 | 2610446.2686 | 1210719.3099 | 2610441.2573 | 1210712.6308 | 2610433.3556 | 1210698.8094 | 2610426.5203 | 1210679.1644 | 2610423.4317 | 1210659.2368 | 2610416.6978 | 1210602.9939 | 2610413.6517 | 1210579.8615
52 | 2610576.233 | 1211051.4112 | 2610551.3319 | 1211030.2112 | 2610540.8748 | 1211021.7454
53 | 2610413.1976 | 1210566.5514 | 2610412.7677 | 1210573.1482 | 2610413.6517 | 1210579.8615
54 | 2610576.233 | 1211051.4112 | 2610609.017 | 1211079.2179 | 2610618.7001 | 1211086.339 | 2610628.2723 | 1211091.6923 | 2610632.0823 | 1211093.9982
55 | 2610576.233 | 1211051.4112 | 2610573.6583 | 1211054.9976 | 2610572.3897 | 1211059.1088 | 2610569.3441 | 1211075.5656
56 | 2610050.6461 | 1210983.5575 | 2610043.0562 | 1210966.2377
57 | 2610413.6406 | 1210547.5915 | 2610413.9232 | 1210555.4181 | 2610413.1976 | 1210566.5514
58 | 2610413.6406 | 1210547.5915 | 2610413.2706 | 1210537.3403 | 2610414.4578 | 1210528.1867

## bus_geodata
| x | y | coords
0 | 2609729.4692 | 1210840.6613
1 | 2609709.6129 | 1210825.3339
2 | 2609746.4395 | 1210852.8296
3 | 2609709.5832 | 1210825.3065
4 | 2609719.5559 | 1210878.391
5 | 2609756.9275 | 1210859.156
6 | 2609716.2185 | 1210881.0932
7 | 2609774.4397 | 1210869.7193
8 | 2609698.7127 | 1210895.2672
9 | 2609778.9835 | 1210872.4601
10 | 2609828.1601 | 1210781.1563
11 | 2609867.3338 | 1210618.4634
12 | 2609697.0882 | 1210896.5825
13 | 2609674.5742 | 1210916.4043
14 | 2609696.6579 | 1210941.1811
15 | 2609810.3928 | 1210898.1954
16 | 2609851.8055 | 1210949.59
17 | 2609870.7733 | 1210980.5927
18 | 2609895.0137 | 1210980.099
19 | 2609833.4747 | 1211011.8821
20 | 2609966.208 | 1210960.0611
21 | 2609904.8875 | 1211005.5626
22 | 2609833.2211 | 1211012.1053
23 | 2609952.8098 | 1210654.1465
24 | 2609879.6511 | 1210585.2158
25 | 2610024.1635 | 1210842.4289
26 | 2610069.7676 | 1210857.2433
27 | 2609268.7242 | 1211168.8876
28 | 2609236.0585 | 1211153.9614
29 | 2609275.1734 | 1211171.8345
30 | 2609453.8636 | 1211253.485
31 | 2609831.9781 | 1211013.1996
32 | 2609810.2062 | 1211032.3658
33 | 2609799.2765 | 1211041.9875
34 | 2609981.3569 | 1210990.3749
35 | 2610014.6681 | 1210940.917
36 | 2609905.2219 | 1211006.4249
37 | 2609914.307 | 1211029.8545
38 | 2610028.259 | 1210932.4713
39 | 2609753.5073 | 1211001.8488
40 | 2609815.6572 | 1211068.1119
41 | 2610119.1582 | 1210873.5623
42 | 2610426.6931 | 1210973.2061
43 | 2610085.8356 | 1210805.0413
44 | 2610062.3479 | 1210900.0103
45 | 2610499.2093 | 1210997.824
46 | 2609994.1033 | 1210689.2337
47 | 2610038.3158 | 1210926.527
48 | 2610446.2686 | 1210719.3099
49 | 2610540.8748 | 1211021.7454
50 | 2609986.2735 | 1210673.8463
51 | 2610413.6517 | 1210579.8615
52 | 2610576.233 | 1211051.4112
53 | 2610043.0562 | 1210966.2377
54 | 2610050.6461 | 1210983.5575
55 | 2610569.3441 | 1211075.5656
56 | 2610632.0823 | 1211093.9982
57 | 2610413.1976 | 1210566.5514
58 | 2610413.6406 | 1210547.5915
59 | 2610414.4578 | 1210528.1867
60 | 2610024.1635 | 1210842.4289

## line_std_types
| c_nf_per_km | r_ohm_per_km | x_ohm_per_km | max_i_ka | type | q_mm2 | alpha | voltage_rating
NAYY 4x50 SE | 210 | 0.642 | 0.083 | 0.142 | cs | 50 | 0.00403 | LV
NAYY 4x120 SE | 264 | 0.225 | 0.08 | 0.242 | cs | 120 | 0.00403 | LV
NAYY 4x150 SE | 261 | 0.208 | 0.08 | 0.27 | cs | 150 | 0.00403 | LV
NA2XS2Y 1x95 RM/25 12/20 kV | 216 | 0.313 | 0.132 | 0.252 | cs | 95 | 0.00403 | MV
NA2XS2Y 1x185 RM/25 12/20 kV | 273 | 0.161 | 0.117 | 0.362 | cs | 185 | 0.00403 | MV
NA2XS2Y 1x240 RM/25 12/20 kV | 304 | 0.122 | 0.112 | 0.421 | cs | 240 | 0.00403 | MV
NA2XS2Y 1x95 RM/25 6/10 kV | 315 | 0.313 | 0.123 | 0.249 | cs | 95 | 0.00403 | MV
NA2XS2Y 1x185 RM/25 6/10 kV | 406 | 0.161 | 0.11 | 0.358 | cs | 185 | 0.00403 | MV
NA2XS2Y 1x240 RM/25 6/10 kV | 456 | 0.122 | 0.105 | 0.416 | cs | 240 | 0.00403 | MV
NA2XS2Y 1x150 RM/25 12/20 kV | 250 | 0.206 | 0.116 | 0.319 | cs | 150 | 0.00403 | MV
NA2XS2Y 1x120 RM/25 12/20 kV | 230 | 0.253 | 0.119 | 0.283 | cs | 120 | 0.00403 | MV
NA2XS2Y 1x70 RM/25 12/20 kV | 190 | 0.443 | 0.132 | 0.22 | cs | 70 | 0.00403 | MV
NA2XS2Y 1x150 RM/25 6/10 kV | 360 | 0.206 | 0.11 | 0.315 | cs | 150 | 0.00403 | MV
NA2XS2Y 1x120 RM/25 6/10 kV | 340 | 0.253 | 0.113 | 0.28 | cs | 120 | 0.00403 | MV
NA2XS2Y 1x70 RM/25 6/10 kV | 280 | 0.443 | 0.123 | 0.217 | cs | 70 | 0.00403 | MV
N2XS(FL)2Y 1x120 RM/35 64/110 kV | 112 | 0.153 | 0.166 | 0.366 | cs | 120 | 0.00393 | HV
N2XS(FL)2Y 1x185 RM/35 64/110 kV | 125 | 0.099 | 0.156 | 0.457 | cs | 185 | 0.00393 | HV
N2XS(FL)2Y 1x240 RM/35 64/110 kV | 135 | 0.075 | 0.149 | 0.526 | cs | 240 | 0.00393 | HV
N2XS(FL)2Y 1x300 RM/35 64/110 kV | 144 | 0.06 | 0.144 | 0.588 | cs | 300 | 0.00393 | HV
15-AL1/3-ST1A 0.4 | 11 | 1.8769 | 0.35 | 0.105 | ol | 16 | 0.00403 | LV
24-AL1/4-ST1A 0.4 | 11.25 | 1.2012 | 0.335 | 0.14 | ol | 24 | 0.00403 | LV
48-AL1/8-ST1A 0.4 | 12.2 | 0.5939 | 0.3 | 0.21 | ol | 48 | 0.00403 | LV
94-AL1/15-ST1A 0.4 | 13.2 | 0.306 | 0.29 | 0.35 | ol | 94 | 0.00403 | LV
34-AL1/6-ST1A 10.0 | 9.7 | 0.8342 | 0.36 | 0.17 | ol | 34 | 0.00403 | MV
48-AL1/8-ST1A 10.0 | 10.1 | 0.5939 | 0.35 | 0.21 | ol | 48 | 0.00403 | MV
70-AL1/11-ST1A 10.0 | 10.4 | 0.4132 | 0.339 | 0.29 | ol | 70 | 0.00403 | MV
94-AL1/15-ST1A 10.0 | 10.75 | 0.306 | 0.33 | 0.35 | ol | 94 | 0.00403 | MV
122-AL1/20-ST1A 10.0 | 11.1 | 0.2376 | 0.323 | 0.41 | ol | 122 | 0.00403 | MV
149-AL1/24-ST1A 10.0 | 11.25 | 0.194 | 0.315 | 0.47 | ol | 149 | 0.00403 | MV
34-AL1/6-ST1A 20.0 | 9.15 | 0.8342 | 0.382 | 0.17 | ol | 34 | 0.00403 | MV
48-AL1/8-ST1A 20.0 | 9.5 | 0.5939 | 0.372 | 0.21 | ol | 48 | 0.00403 | MV
70-AL1/11-ST1A 20.0 | 9.7 | 0.4132 | 0.36 | 0.29 | ol | 70 | 0.00403 | MV
94-AL1/15-ST1A 20.0 | 10 | 0.306 | 0.35 | 0.35 | ol | 94 | 0.00403 | MV
122-AL1/20-ST1A 20.0 | 10.3 | 0.2376 | 0.344 | 0.41 | ol | 122 | 0.00403 | MV
149-AL1/24-ST1A 20.0 | 10.5 | 0.194 | 0.337 | 0.47 | ol | 149 | 0.00403 | MV
184-AL1/30-ST1A 20.0 | 10.75 | 0.1571 | 0.33 | 0.535 | ol | 184 | 0.00403 | MV
243-AL1/39-ST1A 20.0 | 11 | 0.1188 | 0.32 | 0.645 | ol | 243 | 0.00403 | MV
48-AL1/8-ST1A 110.0 | 8 | 0.5939 | 0.46 | 0.21 | ol | 48 | 0.00403 | HV
70-AL1/11-ST1A 110.0 | 8.4 | 0.4132 | 0.45 | 0.29 | ol | 70 | 0.00403 | HV
94-AL1/15-ST1A 110.0 | 8.65 | 0.306 | 0.44 | 0.35 | ol | 94 | 0.00403 | HV
122-AL1/20-ST1A 110.0 | 8.5 | 0.2376 | 0.43 | 0.41 | ol | 122 | 0.00403 | HV
149-AL1/24-ST1A 110.0 | 8.75 | 0.194 | 0.41 | 0.47 | ol | 149 | 0.00403 | HV
184-AL1/30-ST1A 110.0 | 8.8 | 0.1571 | 0.4 | 0.535 | ol | 184 | 0.00403 | HV
243-AL1/39-ST1A 110.0 | 9 | 0.1188 | 0.39 | 0.645 | ol | 243 | 0.00403 | HV
305-AL1/39-ST1A 110.0 | 9.2 | 0.0949 | 0.38 | 0.74 | ol | 305 | 0.00403 | HV
490-AL1/64-ST1A 110.0 | 9.75 | 0.059 | 0.37 | 0.96 | ol | 490 | 0.00403 | HV
679-AL1/86-ST1A 110.0 | 9.95 | 0.042 | 0.36 | 1.15 | ol | 679 | 0.00403 | HV
490-AL1/64-ST1A 220.0 | 10 | 0.059 | 0.285 | 0.96 | ol | 490 | 0.00403 | HV
679-AL1/86-ST1A 220.0 | 11.7 | 0.042 | 0.275 | 1.15 | ol | 679 | 0.00403 | HV
490-AL1/64-ST1A 380.0 | 11 | 0.059 | 0.253 | 0.96 | ol | 490 | 0.00403 | HV
679-AL1/86-ST1A 380.0 | 14.6 | 0.042 | 0.25 | 1.15 | ol | 679 | 0.00403 | HV

## trafo_std_types
| i0_percent | pfe_kw | vkr_percent | sn_mva | vn_lv_kv | vn_hv_kv | vk_percent | shift_degree | vector_group | tap_side | tap_neutral | tap_min | tap_max | tap_step_degree | tap_step_percent | tap_phase_shifter
160 MVA 380/110 kV | 0.06 | 60 | 0.25 | 160 | 110 | 380 | 12.2 | 0 | Yy0 | hv | 0 | -9 | 9 | 0 | 1.5 | FALSE
100 MVA 220/110 kV | 0.06 | 55 | 0.26 | 100 | 110 | 220 | 12 | 0 | Yy0 | hv | 0 | -9 | 9 | 0 | 1.5 | FALSE
63 MVA 110/20 kV | 0.04 | 22 | 0.32 | 63 | 20 | 110 | 18 | 150 | YNd5 | hv | 0 | -9 | 9 | 0 | 1.5 | FALSE
40 MVA 110/20 kV | 0.05 | 18 | 0.34 | 40 | 20 | 110 | 16.2 | 150 | YNd5 | hv | 0 | -9 | 9 | 0 | 1.5 | FALSE
25 MVA 110/20 kV | 0.07 | 14 | 0.41 | 25 | 20 | 110 | 12 | 150 | YNd5 | hv | 0 | -9 | 9 | 0 | 1.5 | FALSE
63 MVA 110/10 kV | 0.04 | 22 | 0.32 | 63 | 10 | 110 | 18 | 150 | YNd5 | hv | 0 | -9 | 9 | 0 | 1.5 | FALSE
40 MVA 110/10 kV | 0.05 | 18 | 0.34 | 40 | 10 | 110 | 16.2 | 150 | YNd5 | hv | 0 | -9 | 9 | 0 | 1.5 | FALSE
25 MVA 110/10 kV | 0.07 | 14 | 0.41 | 25 | 10 | 110 | 12 | 150 | YNd5 | hv | 0 | -9 | 9 | 0 | 1.5 | FALSE
0.25 MVA 20/0.4 kV | 0.32 | 0.8 | 1.44 | 0.25 | 0.4 | 20 | 6 | 150 | Yzn5 | hv | 0 | -2 | 2 | 0 | 2.5 | FALSE
0.4 MVA 20/0.4 kV | 0.3375 | 1.35 | 1.425 | 0.4 | 0.4 | 20 | 6 | 150 | Dyn5 | hv | 0 | -2 | 2 | 0 | 2.5 | FALSE
0.63 MVA 20/0.4 kV | 0.2619 | 1.65 | 1.206 | 0.63 | 0.4 | 20 | 6 | 150 | Dyn5 | hv | 0 | -2 | 2 | 0 | 2.5 | FALSE
0.25 MVA 10/0.4 kV | 0.24 | 0.6 | 1.2 | 0.25 | 0.4 | 10 | 4 | 150 | Dyn5 | hv | 0 | -2 | 2 | 0 | 2.5 | FALSE
0.4 MVA 10/0.4 kV | 0.2375 | 0.95 | 1.325 | 0.4 | 0.4 | 10 | 4 | 150 | Dyn5 | hv | 0 | -2 | 2 | 0 | 2.5 | FALSE
0.63 MVA 10/0.4 kV | 0.1873 | 1.18 | 1.0794 | 0.63 | 0.4 | 10 | 4 | 150 | Dyn5 | hv | 0 | -2 | 2 | 0 | 2.5 | FALSE

## trafo3w_std_types
| sn_hv_mva | sn_mv_mva | sn_lv_mva | vn_hv_kv | vn_mv_kv | vn_lv_kv | vk_hv_percent | vk_mv_percent | vk_lv_percent | vkr_hv_percent | vkr_mv_percent | vkr_lv_percent | pfe_kw | i0_percent | shift_mv_degree | shift_lv_degree | vector_group | tap_side | tap_neutral | tap_min | tap_max | tap_step_percent
63/25/38 MVA 110/20/10 kV | 63 | 25 | 38 | 110 | 20 | 10 | 10.4 | 10.4 | 10.4 | 0.28 | 0.32 | 0.35 | 35 | 0.89 | 0 | 0 | YN0yn0yn0 | hv | 0 | -10 | 10 | 1.2
63/25/38 MVA 110/10/10 kV | 63 | 25 | 38 | 110 | 10 | 10 | 10.4 | 10.4 | 10.4 | 0.28 | 0.32 | 0.35 | 35 | 0.89 | 0 | 0 | YN0yn0yn0 | hv | 0 | -10 | 10 | 1.2

## fuse_std_types
| fuse_type | i_rated_a | t_avg | t_min | t_total | x_avg | x_min | x_total
HV 100A | HV 100A | 100 | 0 | [10.0, 3.64, 0.854, 0.281, 0.1, 0.0531, 0.022, 0.01] | [10.0, 4.267, 1.21, 0.403, 0.1, 0.058, 0.022, 0.01] | 0 | [300.0, 350.0, 450.0, 550.0, 700.0, 850.0, 1200.0, 1752.0] | [600.0, 700.0, 900.0, 1150.0, 1665.0, 2000.0, 3000.0, 4313.0]
HV 10A | HV 10A | 10 | 0 | [10.0, 1675.0, 0.344, 0.156, 0.1, 0.0417, 0.0171, 0.01] | [10.0, 1.3, 0.3, 0.155, 0.1, 0.0555, 0.023, 0.01] | 0 | [30.0, 32.0, 35.0, 37.0, 39.0, 50.0, 70.0, 88.0] | [60.0, 70.0, 80.0, 87.0, 94.0, 110.0, 150.0, 216.0]
HV 125A | HV 125A | 125 | 0 | [10.0, 1.82, 0.344, 0.1, 0.0467, 0.0269, 0.01] | [10.0, 2.478, 0.426, 0.1, 0.0427, 0.0211, 0.01] | 0 | [375.0, 500.0, 700.0, 925.0, 1200.0, 1500.0, 2341.0] | [750.0, 1000.0, 1500.0, 2200.0, 3000.0, 4000.0, 5765.0]
HV 160A | HV 160A | 160 | 0 | [10.0, 4.15, 1.03, 0.198, 0.1, 0.051, 0.0172, 0.01] | [10.0, 2.3, 0.734, 0.274, 0.1, 0.046, 0.0177, 0.01] | 0 | [480.0, 550.0, 700.0, 1000.0, 1260.0, 1600.0, 2500.0, 3227.0] | [960.0, 1300.0, 1700.0, 2200.0, 2996.0, 4000.0, 6000.0, 7946.0]
HV 16A | HV 16A | 16 | 0 | [10.0, 0.352, 0.164, 0.1, 0.0649, 0.0342, 0.01] | [10.0, 2.34, 0.722, 0.181, 0.1, 0.055, 0.0296, 0.01] | 0 | [48.0, 60.0, 65.0, 71.0, 80.0, 100.0, 162.0] | [96.0, 110.0, 125.0, 150.0, 168.0, 200.0, 250.0, 398.0]
HV 200A | HV 200A | 200 | 0 | [10.0, 4.267, 1.21, 0.403, 0.1, 0.058, 0.022, 0.01] | [10.0, 3.73, 1.654, 0.328, 0.1, 0.0531, 0.019, 0.01] | 0 | [600.0, 700.0, 900.0, 1150.0, 1665.0, 2000.0, 3000.0, 4313.0] | [1200.0, 1500.0, 1800.0, 2700.0, 3960.0, 5000.0, 7500.0, 10620.0]
HV 20A | HV 20A | 20 | 0 | [10.0, 1.3, 0.3, 0.155, 0.1, 0.0555, 0.023, 0.01] | [10.0, 1.3, 0.161, 0.1, 0.0611, 0.0399, 0.0141, 0.01] | 0 | [60.0, 70.0, 80.0, 87.0, 94.0, 110.0, 150.0, 216.0] | [120.0, 150.0, 200.0, 223.0, 260.0, 300.0, 450.0, 532.0]
HV 25A | HV 25A | 25 | 0 | [10.0, 2.512, 0.833, 0.299, 0.1, 0.0372, 0.0223, 0.01] | [10.0, 3.125, 0.597, 0.198, 0.1, 0.0378, 0.022, 0.01] | 0 | [75.0, 82.0, 90.0, 100.0, 124.0, 170.0, 200.0, 289.0] | [150.0, 170.0, 210.0, 250.0, 294.0, 400.0, 500.0, 711.0]
HV 31.5A | HV 31.5A | 31.5 | 0 | [10.0, 2.34, 0.722, 0.181, 0.1, 0.055, 0.0296, 0.01] | [10.0, 2.84, 0.368, 0.164, 0.1, 0.0621, 0.0378, 0.0195, 0.01] | 0 | [95.0, 110.0, 125.0, 150.0, 165.0, 200.0, 250.0, 390.0] | [189.0, 220.0, 300.0, 350.0, 393.0, 450.0, 530.0, 700.0, 960.0]
HV 40A | HV 40A | 40 | 0 | [10.0, 1.3, 0.161, 0.1, 0.0611, 0.0399, 0.0141, 0.01] | [10.0, 2.05, 0.369, 0.198, 0.1, 0.051, 0.0298, 0.01] | 0 | [120.0, 150.0, 200.0, 223.0, 260.0, 300.0, 450.0, 532.0] | [240.0, 300.0, 400.0, 450.0, 530.0, 650.0, 800.0, 1311.0]
HV 50A | HV 50A | 50 | 0 | [10.0, 3.215, 0.597, 0.198, 0.1, 0.0378, 0.022, 0.01] | [10.0, 3.64, 0.854, 0.281, 0.1, 0.0531, 0.022, 0.01] | 0 | [150.0, 170.0, 210.0, 250.0, 294.0, 400.0, 500.0, 711.0] | [300.0, 350.0, 450.0, 550.0, 700.0, 850.0, 1200.0, 1752.0]
HV 6.3A | HV 6.3A | 6.3 | 0 | [10.0, 1.39, 0.344, 0.168, 0.1, 0.056, 0.0263, 0.01] | [10.0, 1.711, 0.516, 0.198, 0.1, 0.0634, 0.0303, 0.01] | 0 | [19.0, 19.5, 20.4, 20.8, 22.0, 25.0, 32.0, 48.0] | [38.0, 40.0, 43.0, 48.0, 53.0, 60.0, 75.0, 118.0]
HV 63A | HV 63A | 63 | 0 | [10.0, 2.84, 0.368, 0.164, 0.1, 0.0621, 0.0378, 0.0195, 0.01] | [10.0, 1.82, 0.344, 0.1, 0.0467, 0.0269, 0.01] | 0 | [189.0, 220.0, 300.0, 350.0, 393.0, 450.0, 530.0, 700.0, 961.0] | [378.0, 500.0, 700.0, 934.0, 1200.0, 1500.0, 2366.0]
HV 80A | HV 80A | 80 | 0 | [10.0, 2.05, 0.369, 0.198, 0.1, 0.051, 0.0298, 0.01] | [10.0, 4.15, 1.03, 0.198, 0.1, 0.051, 0.0172, 0.01] | 0 | [240.0, 300.0, 400.0, 450.0, 530.0, 650.0, 800.0, 1311.0] | [480.0, 550.0, 700.0, 1000.0, 1260.0, 1600.0, 2500.0, 3227.0]
Siemens NH-1-100 | Siemens NH-1-100 | 100 | [5400.0, 2000.0, 400.0, 20.0, 1.0, 0.2, 0.012, 0.004] | 0 | 0 | [150.0, 190.0, 250.0, 430.0, 900.0, 1250.0, 2700.0, 3600.0] | 0 | 0
Siemens NH-1-125 | Siemens NH-1-125 | 125 | [4800.0, 120.0, 7.0, 0.1, 0.004] | 0 | 0 | [180.0, 400.0, 740.0, 2000.0, 4250.0] | 0 | 0
Siemens NH-1-16 | Siemens NH-1-16 | 16 | [4000.0, 400.0, 2.0, 0.1, 0.04, 0.01] | 0 | 0 | [26.0, 35.0, 75.0, 150.0, 200.0, 300.0] | 0 | 0
Siemens NH-1-160 | Siemens NH-1-160 | 160 | [4800.0, 120.0, 7.0, 0.1, 0.004] | 0 | 0 | [210.0, 500.0, 900.0, 2300.0, 5000.0] | 0 | 0
Siemens NH-1-25 | Siemens NH-1-25 | 25 | [4000.0, 1000.0, 10.0, 0.2, 0.02, 0.01] | 0 | 0 | [40.0, 50.0, 100.0, 210.0, 400.0, 500.0] | 0 | 0
Siemens NH-1-50 | Siemens NH-1-50 | 50 | [4000.0, 40.0, 4.0, 1.0, 0.02, 0.01] | 0 | 0 | [86.0, 200.0, 300.0, 400.0, 1000.0, 1280.0] | 0 | 0
Siemens NH-1-63 | Siemens NH-1-63 | 63 | [4000.0, 100.0, 10.0, 2.0, 0.04, 0.01] | 0 | 0 | [100.0, 200.0, 300.0, 400.0, 1000.0, 1500.0] | 0 | 0
Siemens NH-1-80 | Siemens NH-1-80 | 80 | [4800.0, 120.0, 7.0, 0.1, 0.01] | 0 | 0 | [150.58, 250.0, 450.0, 1150.0, 2470.0] | 0 | 0
Siemens NH-2-1000 | Siemens NH-2-1000 | 1000 | [4800.0, 120.0, 7.0, 0.1, 0.004] | 0 | 0 | [1900.0, 3500.0, 8400.0, 24000.0, 52000.0] | 0 | 0
Siemens NH-2-200 | Siemens NH-2-200 | 200 | [4800.0, 120.0, 7.0, 0.1, 0.004] | 0 | 0 | [280.0, 650.0, 1200.0, 3000.0, 7000.0] | 0 | 0
Siemens NH-2-224 | Siemens NH-2-224 | 224 | [4800.0, 120.0, 7.0, 0.2, 0.04, 0.004] | 0 | 0 | [400.0, 750.0, 1453.0, 3025.0, 4315.0, 7600.0] | 0 | 0
Siemens NH-2-250 | Siemens NH-2-250 | 250 | [4800.0, 120.0, 7.0, 0.1, 0.004] | 0 | 0 | [450.0, 800.0, 1650.0, 4000.0, 8500.0] | 0 | 0
Siemens NH-2-315 | Siemens NH-2-315 | 315 | [4800.0, 120.0, 7.0, 0.1, 0.004] | 0 | 0 | [550.0, 920.0, 1900.0, 5000.0, 11000.0] | 0 | 0
Siemens NH-2-355 | Siemens NH-2-355 | 355 | [4800.0, 120.0, 6.0, 0.1, 0.004] | 0 | 0 | [650.0, 1116.27, 2350.0, 5840.0, 12790.0] | 0 | 0
Siemens NH-2-400 | Siemens NH-2-400 | 400 | [4800.0, 120.0, 7.0, 0.1, 0.004] | 0 | 0 | [720.0, 1350.0, 2800.0, 6500.0, 15000.0] | 0 | 0
Siemens NH-2-425 | Siemens NH-2-425 | 425 | [4800.0, 120.0, 7.0, 0.1, 0.004] | 0 | 0 | [850.0, 1500.0, 3050.0, 7500.0, 16500.0] | 0 | 0
Siemens NH-2-630 | Siemens NH-2-630 | 630 | [4800.0, 120.0, 7.0, 0.1, 0.004] | 0 | 0 | [1200.0, 2000.0, 4800.0, 12000.0, 26000.0] | 0 | 0

## dtypes
| element | column | dtype
0 | bus | name | object
1 | bus | vn_kv | float64
2 | bus | type | object
3 | bus | zone | object
4 | bus | in_service | bool
5 | load | name | object
6 | load | bus | uint32
7 | load | p_mw | float64
8 | load | q_mvar | float64
9 | load | const_z_percent | float64
10 | load | const_i_percent | float64
11 | load | sn_mva | float64
12 | load | scaling | float64
13 | load | in_service | bool
14 | load | type | object
15 | ext_grid | name | object
16 | ext_grid | bus | uint32
17 | ext_grid | vm_pu | float64
18 | ext_grid | va_degree | float64
19 | ext_grid | slack_weight | float64
20 | ext_grid | in_service | bool
21 | line | name | object
22 | line | std_type | object
23 | line | from_bus | uint32
24 | line | to_bus | uint32
25 | line | length_km | float64
26 | line | r_ohm_per_km | float64
27 | line | x_ohm_per_km | float64
28 | line | c_nf_per_km | float64
29 | line | g_us_per_km | float64
30 | line | max_i_ka | float64
31 | line | df | float64
32 | line | parallel | uint32
33 | line | type | object
34 | line | in_service | bool
35 | trafo | name | object
36 | trafo | std_type | object
37 | trafo | hv_bus | uint32
38 | trafo | lv_bus | uint32
39 | trafo | sn_mva | float64
40 | trafo | vn_hv_kv | float64
41 | trafo | vn_lv_kv | float64
42 | trafo | vk_percent | float64
43 | trafo | vkr_percent | float64
44 | trafo | pfe_kw | float64
45 | trafo | i0_percent | float64
46 | trafo | shift_degree | float64
47 | trafo | tap_side | object
48 | trafo | tap_neutral | int32
49 | trafo | tap_min | int32
50 | trafo | tap_max | int32
51 | trafo | tap_step_percent | float64
52 | trafo | tap_step_degree | float64
53 | trafo | tap_pos | int32
54 | trafo | tap_phase_shifter | bool
55 | trafo | parallel | uint32
56 | trafo | df | float64
57 | trafo | in_service | bool
58 | line_geodata | coords | object
59 | bus_geodata | x | float64
60 | bus_geodata | y | float64
61 | bus_geodata | coords | object

## parameters
| version | format_version | converged | OPF_converged | name | f_hz | sn_mva
0 | 2.14.6 | 2.14.0 | FALSE | FALSE |  | 50 | 1