## bus
| name | vn_kv | type | zone | in_service
0 | bus_LV_4091-1_0_3_node_0 | 0.4 | n |  | TRUE
1 | bus_LV_4091-1_0_3_node_1 | 0.4 | n |  | TRUE
2 | bus_LV_4091-1_0_3_node_2 | 0.4 | n |  | TRUE
3 | bus_LV_4091-1_0_3_node_8 | 0.4 | n |  | TRUE
4 | bus_LV_4091-1_0_3_node_3 | 0.4 | n |  | TRUE
5 | bus_LV_4091-1_0_3_node_4 | 0.4 | n |  | TRUE
6 | bus_LV_4091-1_0_3_node_5 | 0.4 | n |  | TRUE
7 | bus_LV_4091-1_0_3_node_6 | 0.4 | n |  | TRUE
8 | bus_LV_4091-1_0_3_node_7 | 0.4 | n |  | TRUE
9 | bus_LV_4091-1_0_3_node_9 | 0.4 | n |  | TRUE
10 | bus_LV_4091-1_0_3_node_10 | 0.4 | n |  | TRUE
11 | bus_LV_4091-1_0_3_node_259 | 0.4 | n |  | TRUE
12 | bus_LV_4091-1_0_3_node_15 | 0.4 | n |  | TRUE
13 | bus_LV_4091-1_0_3_node_42 | 0.4 | n |  | TRUE
14 | bus_LV_4091-1_0_3_node_57 | 0.4 | n |  | TRUE
15 | bus_LV_4091-1_0_3_node_24 | 0.4 | n |  | TRUE
16 | bus_LV_4091-1_0_3_node_25 | 0.4 | n |  | TRUE
17 | bus_LV_4091-1_0_3_node_26 | 0.4 | n |  | TRUE
18 | bus_LV_4091-1_0_3_node_27 | 0.4 | n |  | TRUE
19 | bus_LV_4091-1_0_3_node_28 | 0.4 | n |  | TRUE
20 | bus_LV_4091-1_0_3_node_63 | 0.4 | n |  | TRUE
21 | bus_LV_4091-1_0_3_node_35 | 0.4 | n |  | TRUE
22 | bus_LV_4091-1_0_3_node_31 | 0.4 | n |  | TRUE
23 | bus_LV_4091-1_0_3_node_33 | 0.4 | n |  | TRUE
24 | bus_LV_4091-1_0_3_node_34 | 0.4 | n |  | TRUE
25 | bus_LV_4091-1_0_3_node_67 | 0.4 | n |  | TRUE
26 | bus_LV_4091-1_0_3_node_81 | 0.4 | n |  | TRUE
27 | bus_LV_4091-1_0_3_node_36 | 0.4 | n |  | TRUE
28 | bus_LV_4091-1_0_3_node_74 | 0.4 | n |  | TRUE
29 | bus_LV_4091-1_0_3_node_37 | 0.4 | n |  | TRUE
30 | bus_LV_4091-1_0_3_node_38 | 0.4 | n |  | TRUE
31 | bus_LV_4091-1_0_3_node_39 | 0.4 | n |  | TRUE
32 | bus_LV_4091-1_0_3_node_40 | 0.4 | n |  | TRUE
33 | bus_LV_4091-1_0_3_node_41 | 0.4 | n |  | TRUE
34 | bus_LV_4091-1_0_3_node_49 | 0.4 | n |  | TRUE
35 | bus_LV_4091-1_0_3_node_43 | 0.4 | n |  | TRUE
36 | bus_LV_4091-1_0_3_node_46 | 0.4 | n |  | TRUE
37 | bus_LV_4091-1_0_3_node_47 | 0.4 | n |  | TRUE
38 | bus_LV_4091-1_0_3_node_48 | 0.4 | n |  | TRUE
39 | bus_LV_4091-1_0_3_node_50 | 0.4 | n |  | TRUE
40 | bus_LV_4091-1_0_3_node_66 | 0.4 | n |  | TRUE
41 | bus_LV_4091-1_0_3_node_70 | 0.4 | n |  | TRUE
42 | bus_LV_4091-1_0_3_node_51 | 0.4 | n |  | TRUE
43 | bus_LV_4091-1_0_3_node_52 | 0.4 | n |  | TRUE
44 | bus_LV_4091-1_0_3_node_53 | 0.4 | n |  | TRUE
45 | bus_LV_4091-1_0_3_node_54 | 0.4 | n |  | TRUE
46 | bus_LV_4091-1_0_3_node_55 | 0.4 | n |  | TRUE
47 | bus_LV_4091-1_0_3_node_56 | 0.4 | n |  | TRUE
48 | bus_LV_4091-1_0_3_node_68 | 0.4 | n |  | TRUE
49 | bus_LV_4091-1_0_3_node_61 | 0.4 | n |  | TRUE
50 | bus_LV_4091-1_0_3_node_65 | 0.4 | n |  | TRUE
51 | bus_LV_4091-1_0_3_node_258 | 0.4 | n |  | TRUE
52 | bus_LV_4091-1_0_3_node_78 | 0.4 | n |  | TRUE
53 | bus_LV_4091-1_0_3_node_69 | 0.4 | n |  | TRUE
54 | bus_LV_4091-1_0_3_node_75 | 0.4 | n |  | TRUE
55 | bus_LV_4091-1_0_3_node_76 | 0.4 | n |  | TRUE
56 | bus_LV_4091-1_0_3_node_77 | 0.4 | n |  | TRUE
57 | bus_LV_4091-1_0_3_node_85 | 0.4 | n |  | TRUE
58 | bus_LV_4091-1_0_3_node_80 | 0.4 | n |  | TRUE
59 | bus_LV_4091-1_0_3_node_79 | 0.4 | n |  | TRUE
60 | bus_LV_4091-1_0_3_node_91 | 0.4 | n |  | TRUE
61 | bus_LV_4091-1_0_3_node_92 | 0.4 | n |  | TRUE
62 | bus_LV_4091-1_0_3_node_89 | 0.4 | n |  | TRUE
63 | bus_LV_4091-1_0_3_node_86 | 0.4 | n |  | TRUE
64 | bus_LV_4091-1_0_3_node_222 | 0.4 | n |  | TRUE
65 | bus_LV_4091-1_0_3_node_195 | 0.4 | n |  | TRUE
66 | bus_LV_4091-1_0_3_node_90 | 0.4 | n |  | TRUE
67 | bus_LV_4091-1_0_3_node_109 | 0.4 | n |  | TRUE
68 | bus_LV_4091-1_0_3_node_110 | 0.4 | n |  | TRUE
69 | bus_LV_4091-1_0_3_node_111 | 0.4 | n |  | TRUE
70 | bus_LV_4091-1_0_3_node_112 | 0.4 | n |  | TRUE
71 | bus_LV_4091-1_0_3_node_256 | 0.4 | n |  | TRUE
72 | bus_LV_4091-1_0_3_node_260 | 0.4 | n |  | TRUE
73 | bus_MV_303_0_node_102 | 20 | n |  | TRUE

## load
| name | bus | p_mw | q_mvar | const_z_percent | const_i_percent | sn_mva | scaling | in_service | type
0 | LV_4091-1_0_3_load_0 | 0 | 0.010434 | 0.002615 | 0 | 0 |  | 1 | TRUE | wye
1 | LV_4091-1_0_3_load_1 | 1 | 0.0008393 | 0.00021035 | 0 | 0 |  | 1 | TRUE | wye
2 | LV_4091-1_0_3_load_8 | 3 | 0.001397 | 0.00035013 | 0 | 0 |  | 1 | TRUE | wye
3 | LV_4091-1_0_3_load_3 | 4 | 0.0013638 | 0.0003418 | 0 | 0 |  | 1 | TRUE | wye
4 | LV_4091-1_0_3_load_4 | 5 | 0.001279 | 0.00032054 | 0 | 0 |  | 1 | TRUE | wye
5 | LV_4091-1_0_3_load_5 | 6 | 0.001448 | 0.0003629 | 0 | 0 |  | 1 | TRUE | wye
6 | LV_4091-1_0_3_load_6 | 7 | 0.0017372 | 0.00043539 | 0 | 0 |  | 1 | TRUE | wye
7 | LV_4091-1_0_3_load_7 | 8 | 0.0015454 | 0.00038732 | 0 | 0 |  | 1 | TRUE | wye
8 | LV_4091-1_0_3_load_9 | 9 | 0.0013189 | 0.00033055 | 0 | 0 |  | 1 | TRUE | wye
9 | LV_4091-1_0_3_load_259 | 11 | 0.001363 | 0.00034159 | 0 | 0 |  | 1 | TRUE | wye
10 | LV_4091-1_0_3_load_42 | 13 | 0.0020265 | 0.00050788 | 0 | 0 |  | 1 | TRUE | wye
11 | LV_4091-1_0_3_load_57 | 14 | 0.0018436 | 0.00046205 | 0 | 0 |  | 1 | TRUE | wye
12 | LV_4091-1_0_3_load_24 | 15 | 0.0024164 | 0.00060561 | 0 | 0 |  | 1 | TRUE | wye
13 | LV_4091-1_0_3_load_25 | 16 | 0.0035401 | 0.00088722 | 0 | 0 |  | 1 | TRUE | wye
14 | LV_4091-1_0_3_load_26 | 17 | 0.029708 | 0.0074456 | 0 | 0 |  | 1 | TRUE | wye
15 | LV_4091-1_0_3_load_27 | 18 | 0.0013155 | 0.0003297 | 0 | 0 |  | 1 | TRUE | wye
16 | LV_4091-1_0_3_load_28 | 19 | 0.0015196 | 0.00038085 | 0 | 0 |  | 1 | TRUE | wye
17 | LV_4091-1_0_3_load_63 | 20 | 0.00068623 | 0.00017199 | 0 | 0 |  | 1 | TRUE | wye
18 | LV_4091-1_0_3_load_35 | 21 | 0.0019552 | 0.00049001 | 0 | 0 |  | 1 | TRUE | wye
19 | LV_4091-1_0_3_load_33 | 23 | 0.0026598 | 0.0006666 | 0 | 0 |  | 1 | TRUE | wye
20 | LV_4091-1_0_3_load_34 | 24 | 0.0017486 | 0.00043823 | 0 | 0 |  | 1 | TRUE | wye
21 | LV_4091-1_0_3_load_67 | 25 | 0.002646 | 0.00066314 | 0 | 0 |  | 1 | TRUE | wye
22 | LV_4091-1_0_3_load_81 | 26 | 0.0010311 | 0.00025842 | 0 | 0 |  | 1 | TRUE | wye
23 | LV_4091-1_0_3_load_36 | 27 | 0.0016502 | 0.00041359 | 0 | 0 |  | 1 | TRUE | wye
24 | LV_4091-1_0_3_load_37 | 29 | 0.0048625 | 0.0012187 | 0 | 0 |  | 1 | TRUE | wye
25 | LV_4091-1_0_3_load_38 | 30 | 0.0012767 | 0.00031996 | 0 | 0 |  | 1 | TRUE | wye
26 | LV_4091-1_0_3_load_39 | 31 | 0.0048013 | 0.0012033 | 0 | 0 |  | 1 | TRUE | wye
27 | LV_4091-1_0_3_load_40 | 32 | 0.0012917 | 0.00032372 | 0 | 0 |  | 1 | TRUE | wye
28 | LV_4091-1_0_3_load_41 | 33 | 0.0016457 | 0.00041245 | 0 | 0 |  | 1 | TRUE | wye
29 | LV_4091-1_0_3_load_49 | 34 | 0.0060526 | 0.0015169 | 0 | 0 |  | 1 | TRUE | wye
30 | LV_4091-1_0_3_load_43 | 35 | 0.0015947 | 0.00039967 | 0 | 0 |  | 1 | TRUE | wye
31 | LV_4091-1_0_3_load_46 | 36 | 0.0041923 | 0.0010507 | 0 | 0 |  | 1 | TRUE | wye
32 | LV_4091-1_0_3_load_47 | 37 | 0.00080911 | 0.00020278 | 0 | 0 |  | 1 | TRUE | wye
33 | LV_4091-1_0_3_load_48 | 38 | 0.0037217 | 0.00093275 | 0 | 0 |  | 1 | TRUE | wye
34 | LV_4091-1_0_3_load_50 | 39 | 0.00099908 | 0.00025039 | 0 | 0 |  | 1 | TRUE | wye
35 | LV_4091-1_0_3_load_70 | 41 | 0.0012441 | 0.0003118 | 0 | 0 |  | 1 | TRUE | wye
36 | LV_4091-1_0_3_load_51 | 42 | 0.00088947 | 0.00022292 | 0 | 0 |  | 1 | TRUE | wye
37 | LV_4091-1_0_3_load_52 | 43 | 0.0018266 | 0.00045778 | 0 | 0 |  | 1 | TRUE | wye
38 | LV_4091-1_0_3_load_54 | 45 | 0.0027454 | 0.00068806 | 0 | 0 |  | 1 | TRUE | wye
39 | LV_4091-1_0_3_load_55 | 46 | 0.0014101 | 0.0003534 | 0 | 0 |  | 1 | TRUE | wye
40 | LV_4091-1_0_3_load_56 | 47 | 0.0011076 | 0.00027758 | 0 | 0 |  | 1 | TRUE | wye
41 | LV_4091-1_0_3_load_68 | 48 | 0.00074193 | 0.00018594 | 0 | 0 |  | 1 | TRUE | wye
42 | LV_4091-1_0_3_load_61 | 49 | 0.0011391 | 0.00028549 | 0 | 0 |  | 1 | TRUE | wye
43 | LV_4091-1_0_3_load_65 | 50 | 0.0032113 | 0.00080483 | 0 | 0 |  | 1 | TRUE | wye
44 | LV_4091-1_0_3_load_78 | 52 | 0.0012186 | 0.00030542 | 0 | 0 |  | 1 | TRUE | wye
45 | LV_4091-1_0_3_load_69 | 53 | 0.00097339 | 0.00024396 | 0 | 0 |  | 1 | TRUE | wye
46 | LV_4091-1_0_3_load_75 | 54 | 0.0010111 | 0.00025339 | 0 | 0 |  | 1 | TRUE | wye
47 | LV_4091-1_0_3_load_76 | 55 | 0.0028379 | 0.00071124 | 0 | 0 |  | 1 | TRUE | wye
48 | LV_4091-1_0_3_load_80 | 58 | 0.00092136 | 0.00023091 | 0 | 0 |  | 1 | TRUE | wye
49 | LV_4091-1_0_3_load_79 | 59 | 0.0013707 | 0.00034353 | 0 | 0 |  | 1 | TRUE | wye
50 | LV_4091-1_0_3_load_91 | 60 | 0.0025322 | 0.00063463 | 0 | 0 |  | 1 | TRUE | wye
51 | LV_4091-1_0_3_load_89 | 62 | 0.0040835 | 0.0010234 | 0 | 0 |  | 1 | TRUE | wye
52 | LV_4091-1_0_3_load_222 | 64 | 0.0019361 | 0.00048524 | 0 | 0 |  | 1 | TRUE | wye
53 | LV_4091-1_0_3_load_195 | 65 | 0.0028657 | 0.00071821 | 0 | 0 |  | 1 | TRUE | wye
54 | LV_4091-1_0_3_load_90 | 66 | 0.0025559 | 0.00064057 | 0 | 0 |  | 1 | TRUE | wye
55 | LV_4091-1_0_3_load_109 | 67 | 0.0081466 | 0.0020417 | 0 | 0 |  | 1 | TRUE | wye
56 | LV_4091-1_0_3_load_110 | 68 | 0.0021573 | 0.00054068 | 0 | 0 |  | 1 | TRUE | wye
57 | LV_4091-1_0_3_load_111 | 69 | 0.0015104 | 0.00037855 | 0 | 0 |  | 1 | TRUE | wye
58 | LV_4091-1_0_3_load_256 | 71 | 0.0042367 | 0.0010618 | 0 | 0 |  | 1 | TRUE | wye
59 | LV_4091-1_0_3_load_260 | 72 | 0.0014164 | 0.00035498 | 0 | 0 |  | 1 | TRUE | wye

## ext_grid
| name | bus | vm_pu | va_degree | slack_weight | in_service
0 |  | 28 | 1 | 0 | 1 | TRUE

## line
| name | std_type | from_bus | to_bus | length_km | r_ohm_per_km | x_ohm_per_km | c_nf_per_km | g_us_per_km | max_i_ka | df | parallel | type | in_service
0 | LV_4091-1_0_3_line_0 |  | 0 | 1 | 0.031146 | 0.125 | 0.08 | 261 | 0 | 0.364 | 1 | 1 | cs | TRUE
1 | LV_4091-1_0_3_line_1 |  | 1 | 2 | 0.037468 | 0.125 | 0.08 | 261 | 0 | 0.364 | 1 | 1 | cs | TRUE
2 | LV_4091-1_0_3_line_2 |  | 2 | 3 | 0.22832 | 0.125 | 0.08 | 261 | 0 | 0.364 | 1 | 1 | cs | TRUE
3 | LV_4091-1_0_3_line_3 |  | 3 | 8 | 0.035418 | 0.125 | 0.08 | 261 | 0 | 0.364 | 1 | 1 | cs | TRUE
4 | LV_4091-1_0_3_line_4 |  | 4 | 5 | 0.0096427 | 0.125 | 0.08 | 261 | 0 | 0.364 | 1 | 1 | cs | TRUE
5 | LV_4091-1_0_3_line_5 |  | 4 | 6 | 0.024205 | 0.125 | 0.08 | 261 | 0 | 0.364 | 1 | 1 | cs | TRUE
6 | LV_4091-1_0_3_line_6 |  | 5 | 7 | 0.02474 | 0.125 | 0.08 | 261 | 0 | 0.364 | 1 | 1 | cs | TRUE
7 | LV_4091-1_0_3_line_7 |  | 6 | 8 | 0.0094447 | 0.125 | 0.08 | 261 | 0 | 0.364 | 1 | 1 | cs | TRUE
8 | LV_4091-1_0_3_line_8 |  | 7 | 9 | 0.011368 | 0.125 | 0.08 | 261 | 0 | 0.364 | 1 | 1 | cs | TRUE
9 | LV_4091-1_0_3_line_9 |  | 9 | 10 | 0.052905 | 0.125 | 0.08 | 261 | 0 | 0.364 | 1 | 1 | cs | TRUE
10 | LV_4091-1_0_3_line_10 |  | 10 | 11 | 0.12705 | 0.125 | 0.08 | 261 | 0 | 0.364 | 1 | 1 | cs | TRUE
11 | LV_4091-1_0_3_line_11 |  | 11 | 51 | 0.034145 | 0.125 | 0.08 | 261 | 0 | 0.364 | 1 | 1 | cs | TRUE
12 | LV_4091-1_0_3_line_12 |  | 12 | 13 | 0.046422 | 0.125 | 0.08 | 261 | 0 | 0.364 | 1 | 1 | cs | TRUE
13 | LV_4091-1_0_3_line_13 |  | 12 | 14 | 0.031873 | 0.125 | 0.08 | 261 | 0 | 0.364 | 1 | 1 | cs | TRUE
14 | LV_4091-1_0_3_line_14 |  | 13 | 35 | 0.0065015 | 0.125 | 0.08 | 261 | 0 | 0.364 | 1 | 1 | cs | TRUE
15 | LV_4091-1_0_3_line_15 |  | 14 | 47 | 0.02048 | 0.125 | 0.08 | 261 | 0 | 0.364 | 1 | 1 | cs | TRUE
16 | LV_4091-1_0_3_line_16 |  | 15 | 16 | 0.027092 | 0.125 | 0.08 | 261 | 0 | 0.364 | 1 | 3 | cs | TRUE
17 | LV_4091-1_0_3_line_17 |  | 15 | 17 | 0.0099571 | 0.125 | 0.08 | 261 | 0 | 0.364 | 1 | 3 | cs | TRUE
18 | LV_4091-1_0_3_line_18 |  | 16 | 18 | 0.01741 | 0.125 | 0.08 | 261 | 0 | 0.364 | 1 | 3 | cs | TRUE
19 | LV_4091-1_0_3_line_19 |  | 17 | 19 | 0.02308 | 0.125 | 0.08 | 261 | 0 | 0.364 | 1 | 3 | cs | TRUE
20 | LV_4091-1_0_3_line_20 |  | 18 | 20 | 0.0069467 | 0.125 | 0.08 | 261 | 0 | 0.364 | 1 | 3 | cs | TRUE
21 | LV_4091-1_0_3_line_21 |  | 19 | 21 | 0.0069524 | 0.125 | 0.08 | 261 | 0 | 0.364 | 1 | 3 | cs | TRUE
22 | LV_4091-1_0_3_line_22 |  | 20 | 52 | 0.011027 | 0.125 | 0.08 | 261 | 0 | 0.364 | 1 | 3 | cs | TRUE
23 | LV_4091-1_0_3_line_23 |  | 21 | 27 | 0.011826 | 0.125 | 0.08 | 261 | 0 | 0.364 | 1 | 3 | cs | TRUE
24 | LV_4091-1_0_3_line_24 |  | 22 | 23 | 0.014335 | 0.125 | 0.08 | 261 | 0 | 0.364 | 1 | 3 | cs | TRUE
25 | LV_4091-1_0_3_line_25 |  | 22 | 24 | 0.0052431 | 0.125 | 0.08 | 261 | 0 | 0.364 | 1 | 3 | cs | TRUE
26 | LV_4091-1_0_3_line_26 |  | 23 | 25 | 0.0078873 | 0.125 | 0.08 | 261 | 0 | 0.364 | 1 | 3 | cs | TRUE
27 | LV_4091-1_0_3_line_27 |  | 24 | 26 | 0.030561 | 0.125 | 0.08 | 261 | 0 | 0.364 | 1 | 3 | cs | TRUE
28 | LV_4091-1_0_3_line_28 |  | 25 | 45 | 0.048354 | 0.125 | 0.08 | 261 | 0 | 0.364 | 1 | 3 | cs | TRUE
29 | LV_4091-1_0_3_line_29 |  | 26 | 60 | 0.069306 | 0.125 | 0.08 | 261 | 0 | 0.364 | 1 | 1 | cs | TRUE
30 | LV_4091-1_0_3_line_30 |  | 26 | 59 | 0.003123 | 0.125 | 0.08 | 261 | 0 | 0.364 | 1 | 3 | cs | TRUE
31 | LV_4091-1_0_3_line_31 |  | 27 | 28 | 0.029782 | 0.125 | 0.08 | 261 | 0 | 0.364 | 1 | 3 | cs | TRUE
32 | LV_4091-1_0_3_line_32 |  | 29 | 30 | 0.037753 | 0.125 | 0.08 | 261 | 0 | 0.364 | 1 | 1 | cs | TRUE
33 | LV_4091-1_0_3_line_33 |  | 29 | 31 | 0.00098492 | 0.125 | 0.08 | 261 | 0 | 0.364 | 1 | 1 | cs | TRUE
34 | LV_4091-1_0_3_line_34 |  | 30 | 32 | 0.021197 | 0.125 | 0.08 | 261 | 0 | 0.364 | 1 | 1 | cs | TRUE
35 | LV_4091-1_0_3_line_35 |  | 31 | 33 | 0.01136 | 0.125 | 0.08 | 261 | 0 | 0.364 | 1 | 1 | cs | TRUE
36 | LV_4091-1_0_3_line_36 |  | 32 | 34 | 0.074213 | 0.125 | 0.08 | 261 | 0 | 0.364 | 1 | 1 | cs | TRUE
37 | LV_4091-1_0_3_line_37 |  | 34 | 40 | 0.033869 | 0.125 | 0.08 | 261 | 0 | 0.364 | 1 | 3 | cs | TRUE
38 | LV_4091-1_0_3_line_38 |  | 34 | 37 | 0.023541 | 0.125 | 0.08 | 261 | 0 | 0.364 | 1 | 3 | cs | TRUE
39 | LV_4091-1_0_3_line_39 |  | 36 | 37 | 0.033917 | 0.125 | 0.08 | 261 | 0 | 0.364 | 1 | 3 | cs | TRUE
40 | LV_4091-1_0_3_line_40 |  | 36 | 38 | 0.0028838 | 0.125 | 0.08 | 261 | 0 | 0.364 | 1 | 3 | cs | TRUE
41 | LV_4091-1_0_3_line_41 |  | 38 | 39 | 0.021305 | 0.125 | 0.08 | 261 | 0 | 0.364 | 1 | 3 | cs | TRUE
42 | LV_4091-1_0_3_line_42 |  | 39 | 41 | 0.012009 | 0.125 | 0.08 | 261 | 0 | 0.364 | 1 | 3 | cs | TRUE
43 | LV_4091-1_0_3_line_43 |  | 40 | 50 | 0.012806 | 0.125 | 0.08 | 261 | 0 | 0.364 | 1 | 3 | cs | TRUE
44 | LV_4091-1_0_3_line_44 |  | 41 | 53 | 0.025726 | 0.125 | 0.08 | 261 | 0 | 0.364 | 1 | 3 | cs | TRUE
45 | LV_4091-1_0_3_line_45 |  | 42 | 43 | 0.021827 | 0.125 | 0.08 | 261 | 0 | 0.364 | 1 | 3 | cs | TRUE
46 | LV_4091-1_0_3_line_46 |  | 42 | 44 | 0.018564 | 0.125 | 0.08 | 261 | 0 | 0.364 | 1 | 3 | cs | TRUE
47 | LV_4091-1_0_3_line_47 |  | 43 | 45 | 0.0092942 | 0.125 | 0.08 | 261 | 0 | 0.364 | 1 | 3 | cs | TRUE
48 | LV_4091-1_0_3_line_48 |  | 44 | 46 | 0.010507 | 0.125 | 0.08 | 261 | 0 | 0.364 | 1 | 3 | cs | TRUE
49 | LV_4091-1_0_3_line_49 |  | 44 | 47 | 0.016693 | 0.125 | 0.08 | 261 | 0 | 0.364 | 1 | 1 | cs | TRUE
50 | LV_4091-1_0_3_line_50 |  | 46 | 48 | 0.023323 | 0.125 | 0.08 | 261 | 0 | 0.364 | 1 | 3 | cs | TRUE
51 | LV_4091-1_0_3_line_51 |  | 48 | 53 | 0.00054337 | 0.125 | 0.08 | 261 | 0 | 0.364 | 1 | 3 | cs | TRUE
52 | LV_4091-1_0_3_line_52 |  | 49 | 50 | 0.083231 | 0.125 | 0.08 | 261 | 0 | 0.364 | 1 | 3 | cs | TRUE
53 | LV_4091-1_0_3_line_53 |  | 49 | 51 | 0.55162 | 0.125 | 0.08 | 261 | 0 | 0.364 | 1 | 3 | cs | TRUE
54 | LV_4091-1_0_3_line_54 |  | 51 | 71 | 0.019559 | 0.125 | 0.08 | 261 | 0 | 0.364 | 1 | 1 | cs | TRUE
55 | LV_4091-1_0_3_line_55 |  | 52 | 58 | 0.0040626 | 0.125 | 0.08 | 261 | 0 | 0.364 | 1 | 3 | cs | TRUE
56 | LV_4091-1_0_3_line_56 |  | 54 | 55 | 0.020867 | 0.125 | 0.08 | 261 | 0 | 0.364 | 1 | 1 | cs | TRUE
57 | LV_4091-1_0_3_line_57 |  | 55 | 56 | 0.0083072 | 0.125 | 0.08 | 261 | 0 | 0.364 | 1 | 1 | cs | TRUE
58 | LV_4091-1_0_3_line_58 |  | 56 | 57 | 0.008366 | 0.125 | 0.08 | 261 | 0 | 0.364 | 1 | 1 | cs | TRUE
59 | LV_4091-1_0_3_line_59 |  | 57 | 61 | 0.007289 | 0.125 | 0.08 | 261 | 0 | 0.364 | 1 | 1 | cs | TRUE
60 | LV_4091-1_0_3_line_60 |  | 57 | 62 | 0.026354 | 0.125 | 0.08 | 261 | 0 | 0.364 | 1 | 1 | cs | TRUE
61 | LV_4091-1_0_3_line_61 |  | 58 | 59 | 0.019795 | 0.125 | 0.08 | 261 | 0 | 0.364 | 1 | 3 | cs | TRUE
62 | LV_4091-1_0_3_line_62 |  | 60 | 66 | 0.025838 | 0.125 | 0.08 | 261 | 0 | 0.364 | 1 | 1 | cs | TRUE
63 | LV_4091-1_0_3_line_63 |  | 61 | 64 | 0.010416 | 0.125 | 0.08 | 261 | 0 | 0.364 | 1 | 1 | cs | TRUE
64 | LV_4091-1_0_3_line_64 |  | 62 | 66 | 0.011627 | 0.125 | 0.08 | 261 | 0 | 0.364 | 1 | 1 | cs | TRUE
65 | LV_4091-1_0_3_line_65 |  | 63 | 64 | 0.0035604 | 0.125 | 0.08 | 261 | 0 | 0.364 | 1 | 1 | cs | TRUE
66 | LV_4091-1_0_3_line_66 |  | 63 | 65 | 0.034022 | 0.125 | 0.08 | 261 | 0 | 0.364 | 1 | 1 | cs | TRUE
67 | LV_4091-1_0_3_line_67 |  | 65 | 70 | 0.043638 | 0.125 | 0.08 | 261 | 0 | 0.364 | 1 | 1 | cs | TRUE
68 | LV_4091-1_0_3_line_68 |  | 67 | 68 | 0.011895 | 0.125 | 0.08 | 261 | 0 | 0.364 | 1 | 1 | cs | TRUE
69 | LV_4091-1_0_3_line_69 |  | 67 | 69 | 0.032355 | 0.125 | 0.08 | 261 | 0 | 0.364 | 1 | 1 | cs | TRUE
70 | LV_4091-1_0_3_line_70 |  | 68 | 70 | 0.038124 | 0.125 | 0.08 | 261 | 0 | 0.364 | 1 | 1 | cs | TRUE
71 | LV_4091-1_0_3_line_71 |  | 71 | 72 | 0.080636 | 0.125 | 0.08 | 261 | 0 | 0.364 | 1 | 1 | cs | TRUE

## trafo
| name | std_type | hv_bus | lv_bus | sn_mva | vn_hv_kv | vn_lv_kv | vk_percent | vkr_percent | pfe_kw | i0_percent | shift_degree | tap_side | tap_neutral | tap_min | tap_max | tap_step_percent | tap_step_degree | tap_pos | tap_phase_shifter | parallel | df | in_service
0 | LV_4091-1_0_3_trafo_74 | 0.63 MVA 20/0.4 kV | 73 | 28 | 0.63 | 20 | 0.4 | 6 | 1.206 | 1.65 | 0.2619 | 150 | hv | 0 | -2 | 2 | 2.5 | 0 | 0 | FALSE | 1 | 1 | TRUE

## line_geodata
| x0 | y0 | x1 | y1 | x2 | y2 | x3 | y3 | x4 | y4 | x5 | y5 | x6 | y6
0 | 2651009.981 | 1251433.6331 | 2651005.9176 | 1251462.9925 | 2651005.2776 | 1251464.3569
1 | 2651004.426 | 1251501.2504 | 2651002.462 | 1251490.0369 | 2651003.5957 | 1251467.9426 | 2651005.2776 | 1251464.3569
2 | 2651189.1934 | 1251635.3836 | 2651004.426 | 1251501.2504
3 | 2651189.1934 | 1251635.3836 | 2651207.6221 | 1251642.3654 | 2651223.043 | 1251645.3717
4 | 2651255.1944 | 1251655.2271 | 2651264.3787 | 1251658.1651
5 | 2651255.1944 | 1251655.2271 | 2651232.1404 | 1251647.8523
6 | 2651264.3787 | 1251658.1651 | 2651268.5993 | 1251659.5153 | 2651288.0503 | 1251665.3554
7 | 2651232.1404 | 1251647.8523 | 2651226.4812 | 1251646.042 | 2651223.043 | 1251645.3717
8 | 2651298.938 | 1251668.6244 | 2651288.0503 | 1251665.3554
9 | 2651351.1736 | 1251673.495 | 2651339.5517 | 1251674.2727 | 2651324.661 | 1251674.266 | 2651315.8466 | 1251672.4329 | 2651305.8915 | 1251670.7122 | 2651298.938 | 1251668.6244
10 | 2651351.1736 | 1251673.495 | 2651436.6024 | 1251579.4486
11 | 2651464.743 | 1251560.7355 | 2651462.0748 | 1251564.6706 | 2651449.0617 | 1251572.652 | 2651436.6024 | 1251579.4486
12 | 2652251.9904 | 1251723.4108 | 2652256.4202 | 1251702.0573 | 2652261.3307 | 1251678.4177 | 2652261.4261 | 1251677.9578
13 | 2652228.5978 | 1251745.0602 | 2652251.9904 | 1251723.4108
14 | 2652261.4261 | 1251677.9578 | 2652262.7472 | 1251671.5919
15 | 2652228.5978 | 1251745.0602 | 2652208.652 | 1251740.4148
16 | 2652096.0835 | 1251819.6418 | 2652076.1098 | 1251816.1828 | 2652069.489 | 1251814.5419
17 | 2652059.8243 | 1251812.1466 | 2652069.489 | 1251814.5419
18 | 2652096.0835 | 1251819.6418 | 2652098.4303 | 1251820.0483 | 2652113.4401 | 1251820.7874
19 | 2652059.8243 | 1251812.1466 | 2652047.8773 | 1251809.1857 | 2652037.8484 | 1251805.2558
20 | 2652113.4401 | 1251820.7874 | 2652120.3785 | 1251821.129
21 | 2652031.3752 | 1251802.7193 | 2652037.8484 | 1251805.2558
22 | 2652120.3785 | 1251821.129 | 2652126.4707 | 1251821.429 | 2652131.3647 | 1251822.0008
23 | 2652031.3752 | 1251802.7193 | 2652020.3641 | 1251798.4046
24 | 2652193.1945 | 1251832.5681 | 2652195.8683 | 1251818.4852
25 | 2652193.1945 | 1251832.5681 | 2652188.06 | 1251831.5066
26 | 2652197.3396 | 1251810.7363 | 2652195.8683 | 1251818.4852
27 | 2652188.06 | 1251831.5066 | 2652158.1323 | 1251825.3189
28 | 2652177.6944 | 1251782.3036 | 2652176.8214 | 1251785.8251 | 2652201.0534 | 1251791.1755 | 2652197.3396 | 1251810.7363
29 | 2652158.1323 | 1251825.3189 | 2652148.8803 | 1251894.0048
30 | 2652155.0606 | 1251824.7692 | 2652156.0098 | 1251824.8801 | 2652158.1323 | 1251825.3189
31 | 2651992.4792 | 1251787.9516 | 2652008.3156 | 1251793.6834 | 2652020.3641 | 1251798.4046
32 | 2652091.2918 | 1251762.5621 | 2652076.395 | 1251759.6909 | 2652055.9998 | 1251754.8529 | 2652054.4775 | 1251754.297
33 | 2652091.2918 | 1251762.5621 | 2652092.2589 | 1251762.7485
34 | 2652054.4775 | 1251754.297 | 2652034.5667 | 1251747.026 | 2652034.5667 | 1251747.026
35 | 2652103.4134 | 1251764.8985 | 2652092.2589 | 1251762.7485
36 | 2652034.5667 | 1251747.026 | 2652011.5551 | 1251733.2924 | 2652006.1817 | 1251726.3961 | 2652009.6218 | 1251719.6772 | 2652015.7383 | 1251716.7288 | 2652029.9876 | 1251716.7094 | 2652040.0228 | 1251717.7007
37 | 2652040.0228 | 1251717.7007 | 2652043.5654 | 1251684.0171
38 | 2652063.4498 | 1251720.015 | 2652040.0228 | 1251717.7007
39 | 2652097.2611 | 1251722.6392 | 2652074.4625 | 1251721.1029 | 2652063.4498 | 1251720.015
40 | 2652097.2611 | 1251722.6392 | 2652100.1384 | 1251722.8331
41 | 2652121.3594 | 1251724.6579 | 2652112.9833 | 1251723.6987 | 2652100.1384 | 1251722.8331
42 | 2652121.3594 | 1251724.6579 | 2652133.2901 | 1251726.0242
43 | 2652043.5654 | 1251684.0171 | 2652030.9927 | 1251681.5858
44 | 2652133.2901 | 1251726.0242 | 2652150.3194 | 1251727.9743 | 2652158.7373 | 1251729.661
45 | 2652187.1741 | 1251754.4428 | 2652182.8237 | 1251769.2888 | 2652181.0157 | 1251768.9059 | 2652179.9308 | 1251773.2825
46 | 2652192.3944 | 1251736.6283 | 2652187.1741 | 1251754.4428
47 | 2652177.6944 | 1251782.3036 | 2652179.9308 | 1251773.2825
48 | 2652192.3944 | 1251736.6283 | 2652185.6083 | 1251735.0453 | 2652182.1388 | 1251734.3501
49 | 2652192.3944 | 1251736.6283 | 2652208.652 | 1251740.4148
50 | 2652159.2701 | 1251729.7678 | 2652182.1388 | 1251734.3501
51 | 2652159.2701 | 1251729.7678 | 2652158.7373 | 1251729.661
52 | 2652030.9927 | 1251681.5858 | 2652014.9675 | 1251599.9119
53 | 2652014.9675 | 1251599.9119 | 2651464.743 | 1251560.7355
54 | 2651464.743 | 1251560.7355 | 2651445.455 | 1251557.489
55 | 2652135.3998 | 1251822.4722 | 2652131.3647 | 1251822.0008
56 | 2652068.7699 | 1251907.0851 | 2652088.8721 | 1251912.6821
57 | 2652096.8716 | 1251914.9222 | 2652093.785 | 1251914.05 | 2652088.8721 | 1251912.6821
58 | 2652096.8716 | 1251914.9222 | 2652100.4284 | 1251916.3878 | 2652104.555 | 1251918.2809
59 | 2652104.555 | 1251918.2809 | 2652107.1308 | 1251920.6051 | 2652109.6563 | 1251923.4849
60 | 2652104.555 | 1251918.2809 | 2652107.4163 | 1251905.2971 | 2652110.7821 | 1251895.8757 | 2652112.1645 | 1251893.1527
61 | 2652155.0606 | 1251824.7692 | 2652135.3998 | 1251822.4722
62 | 2652148.8803 | 1251894.0048 | 2652125.7287 | 1251891.1817 | 2652123.2179 | 1251891.0315
63 | 2652109.6563 | 1251923.4849 | 2652102.6019 | 1251924.9683 | 2652099.5566 | 1251925.9743
64 | 2652112.1645 | 1251893.1527 | 2652112.1645 | 1251893.1527 | 2652114.0332 | 1251891.7793 | 2652116.9082 | 1251890.9595 | 2652119.8452 | 1251890.8297 | 2652123.2179 | 1251891.0315
65 | 2652096.1759 | 1251927.0911 | 2652099.5566 | 1251925.9743
66 | 2652096.1759 | 1251927.0911 | 2652083.8662 | 1251931.4526 | 2652064.0714 | 1251938.3511
67 | 2652023.3234 | 1251953.9366 | 2652048.7939 | 1251943.6753 | 2652064.0714 | 1251938.3511
68 | 2652061.5443 | 1251974.0994 | 2652057.4099 | 1251974.0274 | 2652049.6517 | 1251973.8772
69 | 2652093.8948 | 1251974.6623 | 2652061.5443 | 1251974.0994
70 | 2652023.3234 | 1251953.9366 | 2652025.796 | 1251960.2738 | 2652027.4851 | 1251966.4484 | 2652029.5538 | 1251969.7911 | 2652032.5606 | 1251972.0079 | 2652041.6396 | 1251973.7221 | 2652049.6517 | 1251973.8772
71 | 2651445.455 | 1251557.489 | 2651443.6019 | 1251476.8746

## bus_geodata
| x | y | coords
0 | 2651009.981 | 1251433.6331
1 | 2651005.2776 | 1251464.3569
2 | 2651004.426 | 1251501.2504
3 | 2651189.1934 | 1251635.3836
4 | 2651255.1944 | 1251655.2271
5 | 2651264.3787 | 1251658.1651
6 | 2651232.1404 | 1251647.8523
7 | 2651288.0503 | 1251665.3554
8 | 2651223.043 | 1251645.3717
9 | 2651298.938 | 1251668.6244
10 | 2651351.1736 | 1251673.495
11 | 2651436.6024 | 1251579.4486
12 | 2652251.9904 | 1251723.4108
13 | 2652261.4261 | 1251677.9578
14 | 2652228.5978 | 1251745.0602
15 | 2652069.489 | 1251814.5419
16 | 2652096.0835 | 1251819.6418
17 | 2652059.8243 | 1251812.1466
18 | 2652113.4401 | 1251820.7874
19 | 2652037.8484 | 1251805.2558
20 | 2652120.3785 | 1251821.129
21 | 2652031.3752 | 1251802.7193
22 | 2652193.1945 | 1251832.5681
23 | 2652195.8683 | 1251818.4852
24 | 2652188.06 | 1251831.5066
25 | 2652197.3395 | 1251810.7363
26 | 2652158.1323 | 1251825.3189
27 | 2652020.3641 | 1251798.4046
28 | 2651992.4792 | 1251787.9516
29 | 2652091.2918 | 1251762.5621
30 | 2652054.4775 | 1251754.297
31 | 2652092.2589 | 1251762.7485
32 | 2652034.5667 | 1251747.026
33 | 2652103.4134 | 1251764.8985
34 | 2652040.0228 | 1251717.7007
35 | 2652262.7472 | 1251671.5919
36 | 2652097.2611 | 1251722.6392
37 | 2652063.4498 | 1251720.015
38 | 2652100.1384 | 1251722.8331
39 | 2652121.3594 | 1251724.6579
40 | 2652043.5654 | 1251684.0171
41 | 2652133.2901 | 1251726.0242
42 | 2652187.1741 | 1251754.4428
43 | 2652179.9308 | 1251773.2825
44 | 2652192.3944 | 1251736.6283
45 | 2652177.6944 | 1251782.3036
46 | 2652182.1388 | 1251734.3501
47 | 2652208.652 | 1251740.4148
48 | 2652159.2701 | 1251729.7678
49 | 2652014.9675 | 1251599.9119
50 | 2652030.9927 | 1251681.5858
51 | 2651464.743 | 1251560.7355
52 | 2652131.3647 | 1251822.0008
53 | 2652158.7373 | 1251729.661
54 | 2652068.7699 | 1251907.0851
55 | 2652088.8721 | 1251912.6821
56 | 2652096.8716 | 1251914.9222
57 | 2652104.555 | 1251918.2809
58 | 2652135.3998 | 1251822.4722
59 | 2652155.0606 | 1251824.7692
60 | 2652148.8803 | 1251894.0048
61 | 2652109.6563 | 1251923.4849
62 | 2652112.1645 | 1251893.1527
63 | 2652096.1759 | 1251927.0911
64 | 2652099.5566 | 1251925.9743
65 | 2652064.0714 | 1251938.3511
66 | 2652123.2179 | 1251891.0315
67 | 2652061.5443 | 1251974.0994
68 | 2652049.6517 | 1251973.8772
69 | 2652093.8948 | 1251974.6623
70 | 2652023.3234 | 1251953.9366
71 | 2651445.455 | 1251557.489
72 | 2651443.6019 | 1251476.8746
73 | 2652193.1945 | 1251832.5681

## line_std_types
| c_nf_per_km | r_ohm_per_km | x_ohm_per_km | max_i_ka | type | q_mm2 | alpha | voltage_rating
NAYY 4x50 SE | 210 | 0.642 | 0.083 | 0.142 | cs | 50 | 0.00403 | LV
NAYY 4x120 SE | 264 | 0.225 | 0.08 | 0.242 | cs | 120 | 0.00403 | LV
NAYY 4x150 SE | 261 | 0.208 | 0.08 | 0.27 | cs | 150 | 0.00403 | LV
NA2XS2Y 1x95 RM/25 12/20 kV | 216 | 0.313 | 0.132 | 0.252 | cs | 95 | 0.00403 | MV
NA2XS2Y 1x185 RM/25 12/20 kV | 273 | 0.161 | 0.117 | 0.362 | cs | 185 | 0.00403 | MV
NA2XS2Y 1x240 RM/25 12/20 kV | 304 | 0.122 | 0.112 | 0.421 | cs | 240 | 0.00403 | MV
NA2XS2Y 1x95 RM/25 6/10 kV | 315 | 0.313 | 0.123 | 0.249 | cs | 95 | 0.00403 | MV
NA2XS2Y 1x185 RM/25 6/10 kV | 406 | 0.161 | 0.11 | 0.358 | cs | 185 | 0.00403 | MV
NA2XS2Y 1x240 RM/25 6/10 kV | 456 | 0.122 | 0.105 | 0.416 | cs | 240 | 0.00403 | MV
NA2XS2Y 1x150 RM/25 12/20 kV | 250 | 0.206 | 0.116 | 0.319 | cs | 150 | 0.00403 | MV
NA2XS2Y 1x120 RM/25 12/20 kV | 230 | 0.253 | 0.119 | 0.283 | cs | 120 | 0.00403 | MV
NA2XS2Y 1x70 RM/25 12/20 kV | 190 | 0.443 | 0.132 | 0.22 | cs | 70 | 0.00403 | MV
NA2XS2Y 1x150 RM/25 6/10 kV | 360 | 0.206 | 0.11 | 0.315 | cs | 150 | 0.00403 | MV
NA2XS2Y 1x120 RM/25 6/10 kV | 340 | 0.253 | 0.113 | 0.28 | cs | 120 | 0.00403 | MV
NA2XS2Y 1x70 RM/25 6/10 kV | 280 | 0.443 | 0.123 | 0.217 | cs | 70 | 0.00403 | MV
N2XS(FL)2Y 1x120 RM/35 64/110 kV | 112 | 0.153 | 0.166 | 0.366 | cs | 120 | 0.00393 | HV
N2XS(FL)2Y 1x185 RM/35 64/110 kV | 125 | 0.099 | 0.156 | 0.457 | cs | 185 | 0.00393 | HV
N2XS(FL)2Y 1x240 RM/35 64/110 kV | 135 | 0.075 | 0.149 | 0.526 | cs | 240 | 0.00393 | HV
N2XS(FL)2Y 1x300 RM/35 64/110 kV | 144 | 0.06 | 0.144 | 0.588 | cs | 300 | 0.00393 | HV
15-AL1/3-ST1A 0.4 | 11 | 1.8769 | 0.35 | 0.105 | ol | 16 | 0.00403 | LV
24-AL1/4-ST1A 0.4 | 11.25 | 1.2012 | 0.335 | 0.14 | ol | 24 | 0.00403 | LV
48-AL1/8-ST1A 0.4 | 12.2 | 0.5939 | 0.3 | 0.21 | ol | 48 | 0.00403 | LV
94-AL1/15-ST1A 0.4 | 13.2 | 0.306 | 0.29 | 0.35 | ol | 94 | 0.00403 | LV
34-AL1/6-ST1A 10.0 | 9.7 | 0.8342 | 0.36 | 0.17 | ol | 34 | 0.00403 | MV
48-AL1/8-ST1A 10.0 | 10.1 | 0.5939 | 0.35 | 0.21 | ol | 48 | 0.00403 | MV
70-AL1/11-ST1A 10.0 | 10.4 | 0.4132 | 0.339 | 0.29 | ol | 70 | 0.00403 | MV
94-AL1/15-ST1A 10.0 | 10.75 | 0.306 | 0.33 | 0.35 | ol | 94 | 0.00403 | MV
122-AL1/20-ST1A 10.0 | 11.1 | 0.2376 | 0.323 | 0.41 | ol | 122 | 0.00403 | MV
149-AL1/24-ST1A 10.0 | 11.25 | 0.194 | 0.315 | 0.47 | ol | 149 | 0.00403 | MV
34-AL1/6-ST1A 20.0 | 9.15 | 0.8342 | 0.382 | 0.17 | ol | 34 | 0.00403 | MV
48-AL1/8-ST1A 20.0 | 9.5 | 0.5939 | 0.372 | 0.21 | ol | 48 | 0.00403 | MV
70-AL1/11-ST1A 20.0 | 9.7 | 0.4132 | 0.36 | 0.29 | ol | 70 | 0.00403 | MV
94-AL1/15-ST1A 20.0 | 10 | 0.306 | 0.35 | 0.35 | ol | 94 | 0.00403 | MV
122-AL1/20-ST1A 20.0 | 10.3 | 0.2376 | 0.344 | 0.41 | ol | 122 | 0.00403 | MV
149-AL1/24-ST1A 20.0 | 10.5 | 0.194 | 0.337 | 0.47 | ol | 149 | 0.00403 | MV
184-AL1/30-ST1A 20.0 | 10.75 | 0.1571 | 0.33 | 0.535 | ol | 184 | 0.00403 | MV
243-AL1/39-ST1A 20.0 | 11 | 0.1188 | 0.32 | 0.645 | ol | 243 | 0.00403 | MV
48-AL1/8-ST1A 110.0 | 8 | 0.5939 | 0.46 | 0.21 | ol | 48 | 0.00403 | HV
70-AL1/11-ST1A 110.0 | 8.4 | 0.4132 | 0.45 | 0.29 | ol | 70 | 0.00403 | HV
94-AL1/15-ST1A 110.0 | 8.65 | 0.306 | 0.44 | 0.35 | ol | 94 | 0.00403 | HV
122-AL1/20-ST1A 110.0 | 8.5 | 0.2376 | 0.43 | 0.41 | ol | 122 | 0.00403 | HV
149-AL1/24-ST1A 110.0 | 8.75 | 0.194 | 0.41 | 0.47 | ol | 149 | 0.00403 | HV
184-AL1/30-ST1A 110.0 | 8.8 | 0.1571 | 0.4 | 0.535 | ol | 184 | 0.00403 | HV
243-AL1/39-ST1A 110.0 | 9 | 0.1188 | 0.39 | 0.645 | ol | 243 | 0.00403 | HV
305-AL1/39-ST1A 110.0 | 9.2 | 0.0949 | 0.38 | 0.74 | ol | 305 | 0.00403 | HV
490-AL1/64-ST1A 110.0 | 9.75 | 0.059 | 0.37 | 0.96 | ol | 490 | 0.00403 | HV
679-AL1/86-ST1A 110.0 | 9.95 | 0.042 | 0.36 | 1.15 | ol | 679 | 0.00403 | HV
490-AL1/64-ST1A 220.0 | 10 | 0.059 | 0.285 | 0.96 | ol | 490 | 0.00403 | HV
679-AL1/86-ST1A 220.0 | 11.7 | 0.042 | 0.275 | 1.15 | ol | 679 | 0.00403 | HV
490-AL1/64-ST1A 380.0 | 11 | 0.059 | 0.253 | 0.96 | ol | 490 | 0.00403 | HV
679-AL1/86-ST1A 380.0 | 14.6 | 0.042 | 0.25 | 1.15 | ol | 679 | 0.00403 | HV

## trafo_std_types
| i0_percent | pfe_kw | vkr_percent | sn_mva | vn_lv_kv | vn_hv_kv | vk_percent | shift_degree | vector_group | tap_side | tap_neutral | tap_min | tap_max | tap_step_degree | tap_step_percent | tap_phase_shifter
160 MVA 380/110 kV | 0.06 | 60 | 0.25 | 160 | 110 | 380 | 12.2 | 0 | Yy0 | hv | 0 | -9 | 9 | 0 | 1.5 | FALSE
100 MVA 220/110 kV | 0.06 | 55 | 0.26 | 100 | 110 | 220 | 12 | 0 | Yy0 | hv | 0 | -9 | 9 | 0 | 1.5 | FALSE
63 MVA 110/20 kV | 0.04 | 22 | 0.32 | 63 | 20 | 110 | 18 | 150 | YNd5 | hv | 0 | -9 | 9 | 0 | 1.5 | FALSE
40 MVA 110/20 kV | 0.05 | 18 | 0.34 | 40 | 20 | 110 | 16.2 | 150 | YNd5 | hv | 0 | -9 | 9 | 0 | 1.5 | FALSE
25 MVA 110/20 kV | 0.07 | 14 | 0.41 | 25 | 20 | 110 | 12 | 150 | YNd5 | hv | 0 | -9 | 9 | 0 | 1.5 | FALSE
63 MVA 110/10 kV | 0.04 | 22 | 0.32 | 63 | 10 | 110 | 18 | 150 | YNd5 | hv | 0 | -9 | 9 | 0 | 1.5 | FALSE
40 MVA 110/10 kV | 0.05 | 18 | 0.34 | 40 | 10 | 110 | 16.2 | 150 | YNd5 | hv | 0 | -9 | 9 | 0 | 1.5 | FALSE
25 MVA 110/10 kV | 0.07 | 14 | 0.41 | 25 | 10 | 110 | 12 | 150 | YNd5 | hv | 0 | -9 | 9 | 0 | 1.5 | FALSE
0.25 MVA 20/0.4 kV | 0.32 | 0.8 | 1.44 | 0.25 | 0.4 | 20 | 6 | 150 | Yzn5 | hv | 0 | -2 | 2 | 0 | 2.5 | FALSE
0.4 MVA 20/0.4 kV | 0.3375 | 1.35 | 1.425 | 0.4 | 0.4 | 20 | 6 | 150 | Dyn5 | hv | 0 | -2 | 2 | 0 | 2.5 | FALSE
0.63 MVA 20/0.4 kV | 0.2619 | 1.65 | 1.206 | 0.63 | 0.4 | 20 | 6 | 150 | Dyn5 | hv | 0 | -2 | 2 | 0 | 2.5 | FALSE
0.25 MVA 10/0.4 kV | 0.24 | 0.6 | 1.2 | 0.25 | 0.4 | 10 | 4 | 150 | Dyn5 | hv | 0 | -2 | 2 | 0 | 2.5 | FALSE
0.4 MVA 10/0.4 kV | 0.2375 | 0.95 | 1.325 | 0.4 | 0.4 | 10 | 4 | 150 | Dyn5 | hv | 0 | -2 | 2 | 0 | 2.5 | FALSE
0.63 MVA 10/0.4 kV | 0.1873 | 1.18 | 1.0794 | 0.63 | 0.4 | 10 | 4 | 150 | Dyn5 | hv | 0 | -2 | 2 | 0 | 2.5 | FALSE

## trafo3w_std_types
| sn_hv_mva | sn_mv_mva | sn_lv_mva | vn_hv_kv | vn_mv_kv | vn_lv_kv | vk_hv_percent | vk_mv_percent | vk_lv_percent | vkr_hv_percent | vkr_mv_percent | vkr_lv_percent | pfe_kw | i0_percent | shift_mv_degree | shift_lv_degree | vector_group | tap_side | tap_neutral | tap_min | tap_max | tap_step_percent
63/25/38 MVA 110/20/10 kV | 63 | 25 | 38 | 110 | 20 | 10 | 10.4 | 10.4 | 10.4 | 0.28 | 0.32 | 0.35 | 35 | 0.89 | 0 | 0 | YN0yn0yn0 | hv | 0 | -10 | 10 | 1.2
63/25/38 MVA 110/10/10 kV | 63 | 25 | 38 | 110 | 10 | 10 | 10.4 | 10.4 | 10.4 | 0.28 | 0.32 | 0.35 | 35 | 0.89 | 0 | 0 | YN0yn0yn0 | hv | 0 | -10 | 10 | 1.2

## fuse_std_types
| fuse_type | i_rated_a | t_avg | t_min | t_total | x_avg | x_min | x_total
HV 100A | HV 100A | 100 | 0 | [10.0, 3.64, 0.854, 0.281, 0.1, 0.0531, 0.022, 0.01] | [10.0, 4.267, 1.21, 0.403, 0.1, 0.058, 0.022, 0.01] | 0 | [300.0, 350.0, 450.0, 550.0, 700.0, 850.0, 1200.0, 1752.0] | [600.0, 700.0, 900.0, 1150.0, 1665.0, 2000.0, 3000.0, 4313.0]
HV 10A | HV 10A | 10 | 0 | [10.0, 1675.0, 0.344, 0.156, 0.1, 0.0417, 0.0171, 0.01] | [10.0, 1.3, 0.3, 0.155, 0.1, 0.0555, 0.023, 0.01] | 0 | [30.0, 32.0, 35.0, 37.0, 39.0, 50.0, 70.0, 88.0] | [60.0, 70.0, 80.0, 87.0, 94.0, 110.0, 150.0, 216.0]
HV 125A | HV 125A | 125 | 0 | [10.0, 1.82, 0.344, 0.1, 0.0467, 0.0269, 0.01] | [10.0, 2.478, 0.426, 0.1, 0.0427, 0.0211, 0.01] | 0 | [375.0, 500.0, 700.0, 925.0, 1200.0, 1500.0, 2341.0] | [750.0, 1000.0, 1500.0, 2200.0, 3000.0, 4000.0, 5765.0]
HV 160A | HV 160A | 160 | 0 | [10.0, 4.15, 1.03, 0.198, 0.1, 0.051, 0.0172, 0.01] | [10.0, 2.3, 0.734, 0.274, 0.1, 0.046, 0.0177, 0.01] | 0 | [480.0, 550.0, 700.0, 1000.0, 1260.0, 1600.0, 2500.0, 3227.0] | [960.0, 1300.0, 1700.0, 2200.0, 2996.0, 4000.0, 6000.0, 7946.0]
HV 16A | HV 16A | 16 | 0 | [10.0, 0.352, 0.164, 0.1, 0.0649, 0.0342, 0.01] | [10.0, 2.34, 0.722, 0.181, 0.1, 0.055, 0.0296, 0.01] | 0 | [48.0, 60.0, 65.0, 71.0, 80.0, 100.0, 162.0] | [96.0, 110.0, 125.0, 150.0, 168.0, 200.0, 250.0, 398.0]
HV 200A | HV 200A | 200 | 0 | [10.0, 4.267, 1.21, 0.403, 0.1, 0.058, 0.022, 0.01] | [10.0, 3.73, 1.654, 0.328, 0.1, 0.0531, 0.019, 0.01] | 0 | [600.0, 700.0, 900.0, 1150.0, 1665.0, 2000.0, 3000.0, 4313.0] | [1200.0, 1500.0, 1800.0, 2700.0, 3960.0, 5000.0, 7500.0, 10620.0]
HV 20A | HV 20A | 20 | 0 | [10.0, 1.3, 0.3, 0.155, 0.1, 0.0555, 0.023, 0.01] | [10.0, 1.3, 0.161, 0.1, 0.0611, 0.0399, 0.0141, 0.01] | 0 | [60.0, 70.0, 80.0, 87.0, 94.0, 110.0, 150.0, 216.0] | [120.0, 150.0, 200.0, 223.0, 260.0, 300.0, 450.0, 532.0]
HV 25A | HV 25A | 25 | 0 | [10.0, 2.512, 0.833, 0.299, 0.1, 0.0372, 0.0223, 0.01] | [10.0, 3.125, 0.597, 0.198, 0.1, 0.0378, 0.022, 0.01] | 0 | [75.0, 82.0, 90.0, 100.0, 124.0, 170.0, 200.0, 289.0] | [150.0, 170.0, 210.0, 250.0, 294.0, 400.0, 500.0, 711.0]
HV 31.5A | HV 31.5A | 31.5 | 0 | [10.0, 2.34, 0.722, 0.181, 0.1, 0.055, 0.0296, 0.01] | [10.0, 2.84, 0.368, 0.164, 0.1, 0.0621, 0.0378, 0.0195, 0.01] | 0 | [95.0, 110.0, 125.0, 150.0, 165.0, 200.0, 250.0, 390.0] | [189.0, 220.0, 300.0, 350.0, 393.0, 450.0, 530.0, 700.0, 960.0]
HV 40A | HV 40A | 40 | 0 | [10.0, 1.3, 0.161, 0.1, 0.0611, 0.0399, 0.0141, 0.01] | [10.0, 2.05, 0.369, 0.198, 0.1, 0.051, 0.0298, 0.01] | 0 | [120.0, 150.0, 200.0, 223.0, 260.0, 300.0, 450.0, 532.0] | [240.0, 300.0, 400.0, 450.0, 530.0, 650.0, 800.0, 1311.0]
HV 50A | HV 50A | 50 | 0 | [10.0, 3.215, 0.597, 0.198, 0.1, 0.0378, 0.022, 0.01] | [10.0, 3.64, 0.854, 0.281, 0.1, 0.0531, 0.022, 0.01] | 0 | [150.0, 170.0, 210.0, 250.0, 294.0, 400.0, 500.0, 711.0] | [300.0, 350.0, 450.0, 550.0, 700.0, 850.0, 1200.0, 1752.0]
HV 6.3A | HV 6.3A | 6.3 | 0 | [10.0, 1.39, 0.344, 0.168, 0.1, 0.056, 0.0263, 0.01] | [10.0, 1.711, 0.516, 0.198, 0.1, 0.0634, 0.0303, 0.01] | 0 | [19.0, 19.5, 20.4, 20.8, 22.0, 25.0, 32.0, 48.0] | [38.0, 40.0, 43.0, 48.0, 53.0, 60.0, 75.0, 118.0]
HV 63A | HV 63A | 63 | 0 | [10.0, 2.84, 0.368, 0.164, 0.1, 0.0621, 0.0378, 0.0195, 0.01] | [10.0, 1.82, 0.344, 0.1, 0.0467, 0.0269, 0.01] | 0 | [189.0, 220.0, 300.0, 350.0, 393.0, 450.0, 530.0, 700.0, 961.0] | [378.0, 500.0, 700.0, 934.0, 1200.0, 1500.0, 2366.0]
HV 80A | HV 80A | 80 | 0 | [10.0, 2.05, 0.369, 0.198, 0.1, 0.051, 0.0298, 0.01] | [10.0, 4.15, 1.03, 0.198, 0.1, 0.051, 0.0172, 0.01] | 0 | [240.0, 300.0, 400.0, 450.0, 530.0, 650.0, 800.0, 1311.0] | [480.0, 550.0, 700.0, 1000.0, 1260.0, 1600.0, 2500.0, 3227.0]
Siemens NH-1-100 | Siemens NH-1-100 | 100 | [5400.0, 2000.0, 400.0, 20.0, 1.0, 0.2, 0.012, 0.004] | 0 | 0 | [150.0, 190.0, 250.0, 430.0, 900.0, 1250.0, 2700.0, 3600.0] | 0 | 0
Siemens NH-1-125 | Siemens NH-1-125 | 125 | [4800.0, 120.0, 7.0, 0.1, 0.004] | 0 | 0 | [180.0, 400.0, 740.0, 2000.0, 4250.0] | 0 | 0
Siemens NH-1-16 | Siemens NH-1-16 | 16 | [4000.0, 400.0, 2.0, 0.1, 0.04, 0.01] | 0 | 0 | [26.0, 35.0, 75.0, 150.0, 200.0, 300.0] | 0 | 0
Siemens NH-1-160 | Siemens NH-1-160 | 160 | [4800.0, 120.0, 7.0, 0.1, 0.004] | 0 | 0 | [210.0, 500.0, 900.0, 2300.0, 5000.0] | 0 | 0
Siemens NH-1-25 | Siemens NH-1-25 | 25 | [4000.0, 1000.0, 10.0, 0.2, 0.02, 0.01] | 0 | 0 | [40.0, 50.0, 100.0, 210.0, 400.0, 500.0] | 0 | 0
Siemens NH-1-50 | Siemens NH-1-50 | 50 | [4000.0, 40.0, 4.0, 1.0, 0.02, 0.01] | 0 | 0 | [86.0, 200.0, 300.0, 400.0, 1000.0, 1280.0] | 0 | 0
Siemens NH-1-63 | Siemens NH-1-63 | 63 | [4000.0, 100.0, 10.0, 2.0, 0.04, 0.01] | 0 | 0 | [100.0, 200.0, 300.0, 400.0, 1000.0, 1500.0] | 0 | 0
Siemens NH-1-80 | Siemens NH-1-80 | 80 | [4800.0, 120.0, 7.0, 0.1, 0.01] | 0 | 0 | [150.58, 250.0, 450.0, 1150.0, 2470.0] | 0 | 0
Siemens NH-2-1000 | Siemens NH-2-1000 | 1000 | [4800.0, 120.0, 7.0, 0.1, 0.004] | 0 | 0 | [1900.0, 3500.0, 8400.0, 24000.0, 52000.0] | 0 | 0
Siemens NH-2-200 | Siemens NH-2-200 | 200 | [4800.0, 120.0, 7.0, 0.1, 0.004] | 0 | 0 | [280.0, 650.0, 1200.0, 3000.0, 7000.0] | 0 | 0
Siemens NH-2-224 | Siemens NH-2-224 | 224 | [4800.0, 120.0, 7.0, 0.2, 0.04, 0.004] | 0 | 0 | [400.0, 750.0, 1453.0, 3025.0, 4315.0, 7600.0] | 0 | 0
Siemens NH-2-250 | Siemens NH-2-250 | 250 | [4800.0, 120.0, 7.0, 0.1, 0.004] | 0 | 0 | [450.0, 800.0, 1650.0, 4000.0, 8500.0] | 0 | 0
Siemens NH-2-315 | Siemens NH-2-315 | 315 | [4800.0, 120.0, 7.0, 0.1, 0.004] | 0 | 0 | [550.0, 920.0, 1900.0, 5000.0, 11000.0] | 0 | 0
Siemens NH-2-355 | Siemens NH-2-355 | 355 | [4800.0, 120.0, 6.0, 0.1, 0.004] | 0 | 0 | [650.0, 1116.27, 2350.0, 5840.0, 12790.0] | 0 | 0
Siemens NH-2-400 | Siemens NH-2-400 | 400 | [4800.0, 120.0, 7.0, 0.1, 0.004] | 0 | 0 | [720.0, 1350.0, 2800.0, 6500.0, 15000.0] | 0 | 0
Siemens NH-2-425 | Siemens NH-2-425 | 425 | [4800.0, 120.0, 7.0, 0.1, 0.004] | 0 | 0 | [850.0, 1500.0, 3050.0, 7500.0, 16500.0] | 0 | 0
Siemens NH-2-630 | Siemens NH-2-630 | 630 | [4800.0, 120.0, 7.0, 0.1, 0.004] | 0 | 0 | [1200.0, 2000.0, 4800.0, 12000.0, 26000.0] | 0 | 0

## dtypes
| element | column | dtype
0 | bus | name | object
1 | bus | vn_kv | float64
2 | bus | type | object
3 | bus | zone | object
4 | bus | in_service | bool
5 | load | name | object
6 | load | bus | uint32
7 | load | p_mw | float64
8 | load | q_mvar | float64
9 | load | const_z_percent | float64
10 | load | const_i_percent | float64
11 | load | sn_mva | float64
12 | load | scaling | float64
13 | load | in_service | bool
14 | load | type | object
15 | ext_grid | name | object
16 | ext_grid | bus | uint32
17 | ext_grid | vm_pu | float64
18 | ext_grid | va_degree | float64
19 | ext_grid | slack_weight | float64
20 | ext_grid | in_service | bool
21 | line | name | object
22 | line | std_type | object
23 | line | from_bus | uint32
24 | line | to_bus | uint32
25 | line | length_km | float64
26 | line | r_ohm_per_km | float64
27 | line | x_ohm_per_km | float64
28 | line | c_nf_per_km | float64
29 | line | g_us_per_km | float64
30 | line | max_i_ka | float64
31 | line | df | float64
32 | line | parallel | uint32
33 | line | type | object
34 | line | in_service | bool
35 | trafo | name | object
36 | trafo | std_type | object
37 | trafo | hv_bus | uint32
38 | trafo | lv_bus | uint32
39 | trafo | sn_mva | float64
40 | trafo | vn_hv_kv | float64
41 | trafo | vn_lv_kv | float64
42 | trafo | vk_percent | float64
43 | trafo | vkr_percent | float64
44 | trafo | pfe_kw | float64
45 | trafo | i0_percent | float64
46 | trafo | shift_degree | float64
47 | trafo | tap_side | object
48 | trafo | tap_neutral | int32
49 | trafo | tap_min | int32
50 | trafo | tap_max | int32
51 | trafo | tap_step_percent | float64
52 | trafo | tap_step_degree | float64
53 | trafo | tap_pos | int32
54 | trafo | tap_phase_shifter | bool
55 | trafo | parallel | uint32
56 | trafo | df | float64
57 | trafo | in_service | bool
58 | line_geodata | coords | object
59 | bus_geodata | x | float64
60 | bus_geodata | y | float64
61 | bus_geodata | coords | object

## parameters
| version | format_version | converged | OPF_converged | name | f_hz | sn_mva
0 | 2.14.6 | 2.14.0 | FALSE | FALSE |  | 50 | 1