## bus
| name | vn_kv | type | zone | in_service
0 | bus_LV_4092-7_1_5_node_5 | 0.4 | n |  | TRUE
1 | bus_LV_4092-7_1_5_node_6 | 0.4 | n |  | TRUE
2 | bus_LV_4092-7_1_5_node_7 | 0.4 | n |  | TRUE
3 | bus_LV_4092-7_1_5_node_109 | 0.4 | n |  | TRUE
4 | bus_LV_4092-7_1_5_node_8 | 0.4 | n |  | TRUE
5 | bus_LV_4092-7_1_5_node_9 | 0.4 | n |  | TRUE
6 | bus_LV_4092-7_1_5_node_10 | 0.4 | n |  | TRUE
7 | bus_LV_4092-7_1_5_node_112 | 0.4 | n |  | TRUE
8 | bus_LV_4092-7_1_5_node_16 | 0.4 | n |  | TRUE
9 | bus_LV_4092-7_1_5_node_74 | 0.4 | n |  | TRUE
10 | bus_LV_4092-7_1_5_node_17 | 0.4 | n |  | TRUE
11 | bus_LV_4092-7_1_5_node_36 | 0.4 | n |  | TRUE
12 | bus_LV_4092-7_1_5_node_34 | 0.4 | n |  | TRUE
13 | bus_LV_4092-7_1_5_node_25 | 0.4 | n |  | TRUE
14 | bus_LV_4092-7_1_5_node_26 | 0.4 | n |  | TRUE
15 | bus_LV_4092-7_1_5_node_28 | 0.4 | n |  | TRUE
16 | bus_LV_4092-7_1_5_node_30 | 0.4 | n |  | TRUE
17 | bus_LV_4092-7_1_5_node_87 | 0.4 | n |  | TRUE
18 | bus_LV_4092-7_1_5_node_31 | 0.4 | n |  | TRUE
19 | bus_LV_4092-7_1_5_node_76 | 0.4 | n |  | TRUE
20 | bus_LV_4092-7_1_5_node_89 | 0.4 | n |  | TRUE
21 | bus_LV_4092-7_1_5_node_88 | 0.4 | n |  | TRUE
22 | bus_LV_4092-7_1_5_node_81 | 0.4 | n |  | TRUE
23 | bus_LV_4092-7_1_5_node_75 | 0.4 | n |  | TRUE
24 | bus_LV_4092-7_1_5_node_32 | 0.4 | n |  | TRUE
25 | bus_LV_4092-7_1_5_node_33 | 0.4 | n |  | TRUE
26 | bus_LV_4092-7_1_5_node_35 | 0.4 | n |  | TRUE
27 | bus_LV_4092-7_1_5_node_113 | 0.4 | n |  | TRUE
28 | bus_LV_4092-7_1_5_node_114 | 0.4 | n |  | TRUE
29 | bus_LV_4092-7_1_5_node_45 | 0.4 | n |  | TRUE
30 | bus_LV_4092-7_1_5_node_46 | 0.4 | n |  | TRUE
31 | bus_LV_4092-7_1_5_node_47 | 0.4 | n |  | TRUE
32 | bus_LV_4092-7_1_5_node_49 | 0.4 | n |  | TRUE
33 | bus_LV_4092-7_1_5_node_50 | 0.4 | n |  | TRUE
34 | bus_LV_4092-7_1_5_node_66 | 0.4 | n |  | TRUE
35 | bus_LV_4092-7_1_5_node_103 | 0.4 | n |  | TRUE
36 | bus_LV_4092-7_1_5_node_64 | 0.4 | n |  | TRUE
37 | bus_LV_4092-7_1_5_node_51 | 0.4 | n |  | TRUE
38 | bus_LV_4092-7_1_5_node_52 | 0.4 | n |  | TRUE
39 | bus_LV_4092-7_1_5_node_53 | 0.4 | n |  | TRUE
40 | bus_LV_4092-7_1_5_node_54 | 0.4 | n |  | TRUE
41 | bus_LV_4092-7_1_5_node_55 | 0.4 | n |  | TRUE
42 | bus_LV_4092-7_1_5_node_56 | 0.4 | n |  | TRUE
43 | bus_LV_4092-7_1_5_node_59 | 0.4 | n |  | TRUE
44 | bus_LV_4092-7_1_5_node_108 | 0.4 | n |  | TRUE
45 | bus_LV_4092-7_1_5_node_70 | 0.4 | n |  | TRUE
46 | bus_LV_4092-7_1_5_node_71 | 0.4 | n |  | TRUE
47 | bus_LV_4092-7_1_5_node_57 | 0.4 | n |  | TRUE
48 | bus_LV_4092-7_1_5_node_107 | 0.4 | n |  | TRUE
49 | bus_LV_4092-7_1_5_node_58 | 0.4 | n |  | TRUE
50 | bus_LV_4092-7_1_5_node_60 | 0.4 | n |  | TRUE
51 | bus_LV_4092-7_1_5_node_62 | 0.4 | n |  | TRUE
52 | bus_LV_4092-7_1_5_node_61 | 0.4 | n |  | TRUE
53 | bus_LV_4092-7_1_5_node_80 | 0.4 | n |  | TRUE
54 | bus_LV_4092-7_1_5_node_82 | 0.4 | n |  | TRUE
55 | bus_LV_4092-7_1_5_node_78 | 0.4 | n |  | TRUE
56 | bus_LV_4092-7_1_5_node_77 | 0.4 | n |  | TRUE
57 | bus_LV_4092-7_1_5_node_63 | 0.4 | n |  | TRUE
58 | bus_LV_4092-7_1_5_node_65 | 0.4 | n |  | TRUE
59 | bus_LV_4092-7_1_5_node_67 | 0.4 | n |  | TRUE
60 | bus_LV_4092-7_1_5_node_68 | 0.4 | n |  | TRUE
61 | bus_LV_4092-7_1_5_node_69 | 0.4 | n |  | TRUE
62 | bus_LV_4092-7_1_5_node_72 | 0.4 | n |  | TRUE
63 | bus_LV_4092-7_1_5_node_73 | 0.4 | n |  | TRUE
64 | bus_LV_4092-7_1_5_node_79 | 0.4 | n |  | TRUE
65 | bus_LV_4092-7_1_5_node_83 | 0.4 | n |  | TRUE
66 | bus_LV_4092-7_1_5_node_84 | 0.4 | n |  | TRUE
67 | bus_LV_4092-7_1_5_node_85 | 0.4 | n |  | TRUE
68 | bus_LV_4092-7_1_5_node_86 | 0.4 | n |  | TRUE
69 | bus_LV_4092-7_1_5_node_99 | 0.4 | n |  | TRUE
70 | bus_LV_4092-7_1_5_node_100 | 0.4 | n |  | TRUE
71 | bus_LV_4092-7_1_5_node_101 | 0.4 | n |  | TRUE
72 | bus_MV_423_0_node_41 | 20 | n |  | TRUE

## load
| name | bus | p_mw | q_mvar | const_z_percent | const_i_percent | sn_mva | scaling | in_service | type
0 | LV_4092-7_1_5_load_5 | 0 | 0.009842 | 0.0024666 | 0 | 0 |  | 1 | TRUE | wye
1 | LV_4092-7_1_5_load_6 | 1 | 0.010944 | 0.0027429 | 0 | 0 |  | 1 | TRUE | wye
2 | LV_4092-7_1_5_load_109 | 3 | 0.012499 | 0.0031324 | 0 | 0 |  | 1 | TRUE | wye
3 | LV_4092-7_1_5_load_8 | 4 | 0.011759 | 0.0029472 | 0 | 0 |  | 1 | TRUE | wye
4 | LV_4092-7_1_5_load_9 | 5 | 0.011941 | 0.0029926 | 0 | 0 |  | 1 | TRUE | wye
5 | LV_4092-7_1_5_load_10 | 6 | 0.012374 | 0.0031012 | 0 | 0 |  | 1 | TRUE | wye
6 | LV_4092-7_1_5_load_112 | 7 | 0.018485 | 0.0046327 | 0 | 0 |  | 1 | TRUE | wye
7 | LV_4092-7_1_5_load_16 | 8 | 0.01125 | 0.0028195 | 0 | 0 |  | 1 | TRUE | wye
8 | LV_4092-7_1_5_load_74 | 9 | 0.014564 | 0.0036501 | 0 | 0 |  | 1 | TRUE | wye
9 | LV_4092-7_1_5_load_17 | 10 | 0.009381 | 0.0023511 | 0 | 0 |  | 1 | TRUE | wye
10 | LV_4092-7_1_5_load_36 | 11 | 0.013753 | 0.0034469 | 0 | 0 |  | 1 | TRUE | wye
11 | LV_4092-7_1_5_load_25 | 13 | 0.0033812 | 0.0008474 | 0 | 0 |  | 1 | TRUE | wye
12 | LV_4092-7_1_5_load_26 | 14 | 0.0065133 | 0.0016324 | 0 | 0 |  | 1 | TRUE | wye
13 | LV_4092-7_1_5_load_87 | 17 | 0.0022601 | 0.00056644 | 0 | 0 |  | 1 | TRUE | wye
14 | LV_4092-7_1_5_load_89 | 20 | 0.0014111 | 0.00035366 | 0 | 0 |  | 1 | TRUE | wye
15 | LV_4092-7_1_5_load_88 | 21 | 0.0032845 | 0.00082318 | 0 | 0 |  | 1 | TRUE | wye
16 | LV_4092-7_1_5_load_81 | 22 | 0.0079214 | 0.0019853 | 0 | 0 |  | 1 | TRUE | wye
17 | LV_4092-7_1_5_load_32 | 24 | 0.021274 | 0.0053316 | 0 | 0 |  | 1 | TRUE | wye
18 | LV_4092-7_1_5_load_33 | 25 | 0.010978 | 0.0027512 | 0 | 0 |  | 1 | TRUE | wye
19 | LV_4092-7_1_5_load_35 | 26 | 0.01835 | 0.004599 | 0 | 0 |  | 1 | TRUE | wye
20 | LV_4092-7_1_5_load_114 | 28 | 0.012504 | 0.0031339 | 0 | 0 |  | 1 | TRUE | wye
21 | LV_4092-7_1_5_load_45 | 29 | 0.002716 | 0.0006807 | 0 | 0 |  | 1 | TRUE | wye
22 | LV_4092-7_1_5_load_46 | 30 | 0.0020239 | 0.00050724 | 0 | 0 |  | 1 | TRUE | wye
23 | LV_4092-7_1_5_load_49 | 32 | 0.002578 | 0.00064611 | 0 | 0 |  | 1 | TRUE | wye
24 | LV_4092-7_1_5_load_66 | 34 | 0.003339 | 0.00083683 | 0 | 0 |  | 1 | TRUE | wye
25 | LV_4092-7_1_5_load_103 | 35 | 0.0013818 | 0.00034632 | 0 | 0 |  | 1 | TRUE | wye
26 | LV_4092-7_1_5_load_64 | 36 | 0.0024005 | 0.00060162 | 0 | 0 |  | 1 | TRUE | wye
27 | LV_4092-7_1_5_load_51 | 37 | 0.0025549 | 0.00064032 | 0 | 0 |  | 1 | TRUE | wye
28 | LV_4092-7_1_5_load_52 | 38 | 0.001518 | 0.00038044 | 0 | 0 |  | 1 | TRUE | wye
29 | LV_4092-7_1_5_load_54 | 40 | 0.0018186 | 0.00045578 | 0 | 0 |  | 1 | TRUE | wye
30 | LV_4092-7_1_5_load_56 | 42 | 0.0043865 | 0.0010994 | 0 | 0 |  | 1 | TRUE | wye
31 | LV_4092-7_1_5_load_59 | 43 | 0.0020538 | 0.00051472 | 0 | 0 |  | 1 | TRUE | wye
32 | LV_4092-7_1_5_load_108 | 44 | 0.0024137 | 0.00060492 | 0 | 0 |  | 1 | TRUE | wye
33 | LV_4092-7_1_5_load_70 | 45 | 0.0025615 | 0.00064198 | 0 | 0 |  | 1 | TRUE | wye
34 | LV_4092-7_1_5_load_71 | 46 | 0.0087424 | 0.002191 | 0 | 0 |  | 1 | TRUE | wye
35 | LV_4092-7_1_5_load_57 | 47 | 0.002369 | 0.00059372 | 0 | 0 |  | 1 | TRUE | wye
36 | LV_4092-7_1_5_load_107 | 48 | 0.010538 | 0.002641 | 0 | 0 |  | 1 | TRUE | wye
37 | LV_4092-7_1_5_load_58 | 49 | 0.001316 | 0.00032982 | 0 | 0 |  | 1 | TRUE | wye
38 | LV_4092-7_1_5_load_60 | 50 | 0.00098469 | 0.00024679 | 0 | 0 |  | 1 | TRUE | wye
39 | LV_4092-7_1_5_load_62 | 51 | 0.0024564 | 0.00061563 | 0 | 0 |  | 1 | TRUE | wye
40 | LV_4092-7_1_5_load_61 | 52 | 0.0015983 | 0.00040058 | 0 | 0 |  | 1 | TRUE | wye
41 | LV_4092-7_1_5_load_80 | 53 | 0.0035426 | 0.00088787 | 0 | 0 |  | 1 | TRUE | wye
42 | LV_4092-7_1_5_load_82 | 54 | 0.0028182 | 0.00070632 | 0 | 0 |  | 1 | TRUE | wye
43 | LV_4092-7_1_5_load_78 | 55 | 0.0066198 | 0.0016591 | 0 | 0 |  | 1 | TRUE | wye
44 | LV_4092-7_1_5_load_77 | 56 | 0.0014517 | 0.00036384 | 0 | 0 |  | 1 | TRUE | wye
45 | LV_4092-7_1_5_load_63 | 57 | 0.0048095 | 0.0012054 | 0 | 0 |  | 1 | TRUE | wye
46 | LV_4092-7_1_5_load_67 | 59 | 0.0020458 | 0.00051273 | 0 | 0 |  | 1 | TRUE | wye
47 | LV_4092-7_1_5_load_68 | 60 | 0.003099 | 0.00077669 | 0 | 0 |  | 1 | TRUE | wye
48 | LV_4092-7_1_5_load_69 | 61 | 0.0033663 | 0.00084368 | 0 | 0 |  | 1 | TRUE | wye
49 | LV_4092-7_1_5_load_73 | 63 | 0.011088 | 0.0027788 | 0 | 0 |  | 1 | TRUE | wye
50 | LV_4092-7_1_5_load_79 | 64 | 0.0032354 | 0.00081088 | 0 | 0 |  | 1 | TRUE | wye
51 | LV_4092-7_1_5_load_83 | 65 | 0.0063467 | 0.0015906 | 0 | 0 |  | 1 | TRUE | wye
52 | LV_4092-7_1_5_load_84 | 66 | 0.0086615 | 0.0021708 | 0 | 0 |  | 1 | TRUE | wye
53 | LV_4092-7_1_5_load_86 | 68 | 0.0050723 | 0.0012712 | 0 | 0 |  | 1 | TRUE | wye
54 | LV_4092-7_1_5_load_99 | 69 | 0.0025132 | 0.00062988 | 0 | 0 |  | 1 | TRUE | wye
55 | LV_4092-7_1_5_load_101 | 71 | 0.025375 | 0.0063596 | 0 | 0 |  | 1 | TRUE | wye

## ext_grid
| name | bus | vm_pu | va_degree | slack_weight | in_service
0 |  | 9 | 1 | 0 | 1 | TRUE

## line
| name | std_type | from_bus | to_bus | length_km | r_ohm_per_km | x_ohm_per_km | c_nf_per_km | g_us_per_km | max_i_ka | df | parallel | type | in_service
0 | LV_4092-7_1_5_line_0 |  | 0 | 1 | 0.02829 | 0.125 | 0.08 | 261 | 0 | 0.364 | 1 | 4 | cs | TRUE
1 | LV_4092-7_1_5_line_1 |  | 0 | 2 | 0.018812 | 0.125 | 0.08 | 261 | 0 | 0.364 | 1 | 4 | cs | TRUE
2 | LV_4092-7_1_5_line_2 |  | 0 | 3 | 0.028262 | 0.125 | 0.08 | 261 | 0 | 0.364 | 1 | 1 | cs | TRUE
3 | LV_4092-7_1_5_line_3 |  | 1 | 4 | 0.0080694 | 0.125 | 0.08 | 261 | 0 | 0.364 | 1 | 4 | cs | TRUE
4 | LV_4092-7_1_5_line_4 |  | 2 | 5 | 0.020084 | 0.125 | 0.08 | 261 | 0 | 0.364 | 1 | 4 | cs | TRUE
5 | LV_4092-7_1_5_line_5 |  | 2 | 6 | 0.00081223 | 0.125 | 0.08 | 261 | 0 | 0.364 | 1 | 1 | cs | TRUE
6 | LV_4092-7_1_5_line_6 |  | 4 | 7 | 0.032682 | 0.125 | 0.08 | 261 | 0 | 0.364 | 1 | 4 | cs | TRUE
7 | LV_4092-7_1_5_line_7 |  | 5 | 8 | 0.0095833 | 0.125 | 0.08 | 261 | 0 | 0.364 | 1 | 4 | cs | TRUE
8 | LV_4092-7_1_5_line_8 |  | 7 | 9 | 0.005272 | 0.125 | 0.08 | 261 | 0 | 0.364 | 1 | 4 | cs | TRUE
9 | LV_4092-7_1_5_line_9 |  | 8 | 10 | 0.028576 | 0.125 | 0.08 | 261 | 0 | 0.364 | 1 | 4 | cs | TRUE
10 | LV_4092-7_1_5_line_10 |  | 9 | 62 | 0.02618 | 0.125 | 0.08 | 261 | 0 | 0.364 | 1 | 1 | cs | TRUE
11 | LV_4092-7_1_5_line_11 |  | 10 | 11 | 0.0018147 | 0.125 | 0.08 | 261 | 0 | 0.364 | 1 | 4 | cs | TRUE
12 | LV_4092-7_1_5_line_12 |  | 11 | 12 | 0.013305 | 0.125 | 0.08 | 261 | 0 | 0.364 | 1 | 4 | cs | TRUE
13 | LV_4092-7_1_5_line_13 |  | 12 | 24 | 0.033046 | 0.125 | 0.08 | 261 | 0 | 0.364 | 1 | 4 | cs | TRUE
14 | LV_4092-7_1_5_line_14 |  | 13 | 14 | 0.012812 | 0.125 | 0.08 | 261 | 0 | 0.364 | 1 | 1 | cs | TRUE
15 | LV_4092-7_1_5_line_15 |  | 14 | 15 | 0.021717 | 0.125 | 0.08 | 261 | 0 | 0.364 | 1 | 1 | cs | TRUE
16 | LV_4092-7_1_5_line_16 |  | 15 | 16 | 0.025189 | 0.125 | 0.08 | 261 | 0 | 0.364 | 1 | 1 | cs | TRUE
17 | LV_4092-7_1_5_line_17 |  | 16 | 17 | 0.00623 | 0.125 | 0.08 | 261 | 0 | 0.364 | 1 | 1 | cs | TRUE
18 | LV_4092-7_1_5_line_18 |  | 17 | 21 | 0.018877 | 0.125 | 0.08 | 261 | 0 | 0.364 | 1 | 1 | cs | TRUE
19 | LV_4092-7_1_5_line_19 |  | 18 | 19 | 0.008545 | 0.125 | 0.08 | 261 | 0 | 0.364 | 1 | 1 | cs | TRUE
20 | LV_4092-7_1_5_line_20 |  | 18 | 20 | 0.0032721 | 0.125 | 0.08 | 261 | 0 | 0.364 | 1 | 1 | cs | TRUE
21 | LV_4092-7_1_5_line_21 |  | 19 | 22 | 0.040602 | 0.125 | 0.08 | 261 | 0 | 0.364 | 1 | 2 | cs | TRUE
22 | LV_4092-7_1_5_line_22 |  | 19 | 23 | 0.005557 | 0.125 | 0.08 | 261 | 0 | 0.364 | 1 | 1 | cs | TRUE
23 | LV_4092-7_1_5_line_23 |  | 20 | 21 | 0.017267 | 0.125 | 0.08 | 261 | 0 | 0.364 | 1 | 1 | cs | TRUE
24 | LV_4092-7_1_5_line_24 |  | 22 | 64 | 0.029159 | 0.125 | 0.08 | 261 | 0 | 0.364 | 1 | 2 | cs | TRUE
25 | LV_4092-7_1_5_line_25 |  | 23 | 56 | 0.017282 | 0.125 | 0.08 | 261 | 0 | 0.364 | 1 | 1 | cs | TRUE
26 | LV_4092-7_1_5_line_26 |  | 23 | 51 | 0.023717 | 0.125 | 0.08 | 261 | 0 | 0.364 | 1 | 1 | cs | TRUE
27 | LV_4092-7_1_5_line_27 |  | 24 | 25 | 0.012686 | 0.125 | 0.08 | 261 | 0 | 0.364 | 1 | 4 | cs | TRUE
28 | LV_4092-7_1_5_line_28 |  | 25 | 26 | 0.040371 | 0.125 | 0.08 | 261 | 0 | 0.364 | 1 | 4 | cs | TRUE
29 | LV_4092-7_1_5_line_29 |  | 26 | 27 | 0.031477 | 0.125 | 0.08 | 261 | 0 | 0.364 | 1 | 4 | cs | TRUE
30 | LV_4092-7_1_5_line_30 |  | 27 | 28 | 0.0060987 | 0.125 | 0.08 | 261 | 0 | 0.364 | 1 | 4 | cs | TRUE
31 | LV_4092-7_1_5_line_31 |  | 28 | 71 | 0.027669 | 0.125 | 0.08 | 261 | 0 | 0.364 | 1 | 4 | cs | TRUE
32 | LV_4092-7_1_5_line_32 |  | 29 | 30 | 0.0082232 | 0.125 | 0.08 | 261 | 0 | 0.364 | 1 | 1 | cs | TRUE
33 | LV_4092-7_1_5_line_33 |  | 29 | 31 | 0.011213 | 0.125 | 0.08 | 261 | 0 | 0.364 | 1 | 1 | cs | TRUE
34 | LV_4092-7_1_5_line_34 |  | 31 | 32 | 0.014795 | 0.125 | 0.08 | 261 | 0 | 0.364 | 1 | 1 | cs | TRUE
35 | LV_4092-7_1_5_line_35 |  | 31 | 33 | 0.009216 | 0.125 | 0.08 | 261 | 0 | 0.364 | 1 | 1 | cs | TRUE
36 | LV_4092-7_1_5_line_36 |  | 32 | 34 | 0.0080934 | 0.125 | 0.08 | 261 | 0 | 0.364 | 1 | 1 | cs | TRUE
37 | LV_4092-7_1_5_line_37 |  | 33 | 35 | 0.02719 | 0.125 | 0.08 | 261 | 0 | 0.364 | 1 | 1 | cs | TRUE
38 | LV_4092-7_1_5_line_38 |  | 34 | 36 | 0.013594 | 0.125 | 0.08 | 261 | 0 | 0.364 | 1 | 1 | cs | TRUE
39 | LV_4092-7_1_5_line_39 |  | 36 | 57 | 0.010023 | 0.125 | 0.08 | 261 | 0 | 0.364 | 1 | 1 | cs | TRUE
40 | LV_4092-7_1_5_line_40 |  | 37 | 38 | 0.033014 | 0.125 | 0.08 | 261 | 0 | 0.364 | 1 | 1 | cs | TRUE
41 | LV_4092-7_1_5_line_41 |  | 37 | 39 | 0.018292 | 0.125 | 0.08 | 261 | 0 | 0.364 | 1 | 1 | cs | TRUE
42 | LV_4092-7_1_5_line_42 |  | 38 | 40 | 0.0084863 | 0.125 | 0.08 | 261 | 0 | 0.364 | 1 | 1 | cs | TRUE
43 | LV_4092-7_1_5_line_43 |  | 39 | 41 | 0.01792 | 0.125 | 0.08 | 261 | 0 | 0.364 | 1 | 1 | cs | TRUE
44 | LV_4092-7_1_5_line_44 |  | 39 | 42 | 0.0016721 | 0.125 | 0.08 | 261 | 0 | 0.364 | 1 | 1 | cs | TRUE
45 | LV_4092-7_1_5_line_45 |  | 41 | 43 | 0.015784 | 0.125 | 0.08 | 261 | 0 | 0.364 | 1 | 1 | cs | TRUE
46 | LV_4092-7_1_5_line_46 |  | 42 | 44 | 0.021056 | 0.125 | 0.08 | 261 | 0 | 0.364 | 1 | 1 | cs | TRUE
47 | LV_4092-7_1_5_line_47 |  | 43 | 47 | 0.0056684 | 0.125 | 0.08 | 261 | 0 | 0.364 | 1 | 1 | cs | TRUE
48 | LV_4092-7_1_5_line_48 |  | 44 | 48 | 0.048592 | 0.125 | 0.08 | 261 | 0 | 0.364 | 1 | 1 | cs | TRUE
49 | LV_4092-7_1_5_line_49 |  | 45 | 46 | 0.0013221 | 0.125 | 0.08 | 261 | 0 | 0.364 | 1 | 1 | cs | TRUE
50 | LV_4092-7_1_5_line_50 |  | 46 | 62 | 0.042568 | 0.125 | 0.08 | 261 | 0 | 0.364 | 1 | 1 | cs | TRUE
51 | LV_4092-7_1_5_line_51 |  | 47 | 49 | 0.012696 | 0.125 | 0.08 | 261 | 0 | 0.364 | 1 | 1 | cs | TRUE
52 | LV_4092-7_1_5_line_52 |  | 49 | 50 | 0.012131 | 0.125 | 0.08 | 261 | 0 | 0.364 | 1 | 1 | cs | TRUE
53 | LV_4092-7_1_5_line_53 |  | 50 | 51 | 0.0065516 | 0.125 | 0.08 | 261 | 0 | 0.364 | 1 | 1 | cs | TRUE
54 | LV_4092-7_1_5_line_54 |  | 52 | 53 | 0.026516 | 0.125 | 0.08 | 261 | 0 | 0.364 | 1 | 1 | cs | TRUE
55 | LV_4092-7_1_5_line_55 |  | 53 | 54 | 0.026135 | 0.125 | 0.08 | 261 | 0 | 0.364 | 1 | 4 | cs | TRUE
56 | LV_4092-7_1_5_line_56 |  | 53 | 55 | 0.012811 | 0.125 | 0.08 | 261 | 0 | 0.364 | 1 | 4 | cs | TRUE
57 | LV_4092-7_1_5_line_57 |  | 54 | 65 | 0.0031274 | 0.125 | 0.08 | 261 | 0 | 0.364 | 1 | 4 | cs | TRUE
58 | LV_4092-7_1_5_line_58 |  | 55 | 64 | 0.014216 | 0.125 | 0.08 | 261 | 0 | 0.364 | 1 | 4 | cs | TRUE
59 | LV_4092-7_1_5_line_59 |  | 56 | 60 | 0.0024226 | 0.125 | 0.08 | 261 | 0 | 0.364 | 1 | 1 | cs | TRUE
60 | LV_4092-7_1_5_line_60 |  | 57 | 58 | 0.013738 | 0.125 | 0.08 | 261 | 0 | 0.364 | 1 | 1 | cs | TRUE
61 | LV_4092-7_1_5_line_61 |  | 58 | 59 | 0.013855 | 0.125 | 0.08 | 261 | 0 | 0.364 | 1 | 1 | cs | TRUE
62 | LV_4092-7_1_5_line_62 |  | 58 | 60 | 0.015588 | 0.125 | 0.08 | 261 | 0 | 0.364 | 1 | 1 | cs | TRUE
63 | LV_4092-7_1_5_line_63 |  | 59 | 61 | 0.016776 | 0.125 | 0.08 | 261 | 0 | 0.364 | 1 | 1 | cs | TRUE
64 | LV_4092-7_1_5_line_64 |  | 62 | 63 | 0.018134 | 0.125 | 0.08 | 261 | 0 | 0.364 | 1 | 1 | cs | TRUE
65 | LV_4092-7_1_5_line_65 |  | 65 | 66 | 0.042383 | 0.125 | 0.08 | 261 | 0 | 0.364 | 1 | 4 | cs | TRUE
66 | LV_4092-7_1_5_line_66 |  | 66 | 67 | 0.02563 | 0.125 | 0.08 | 261 | 0 | 0.364 | 1 | 4 | cs | TRUE
67 | LV_4092-7_1_5_line_67 |  | 67 | 68 | 0.033809 | 0.125 | 0.08 | 261 | 0 | 0.364 | 1 | 4 | cs | TRUE
68 | LV_4092-7_1_5_line_68 |  | 68 | 69 | 0.032218 | 0.125 | 0.08 | 261 | 0 | 0.364 | 1 | 4 | cs | TRUE
69 | LV_4092-7_1_5_line_69 |  | 69 | 70 | 0.014206 | 0.125 | 0.08 | 261 | 0 | 0.364 | 1 | 4 | cs | TRUE
70 | LV_4092-7_1_5_line_70 |  | 70 | 71 | 0.0048164 | 0.125 | 0.08 | 261 | 0 | 0.364 | 1 | 4 | cs | TRUE

## trafo
| name | std_type | hv_bus | lv_bus | sn_mva | vn_hv_kv | vn_lv_kv | vk_percent | vkr_percent | pfe_kw | i0_percent | shift_degree | tap_side | tap_neutral | tap_min | tap_max | tap_step_percent | tap_step_degree | tap_pos | tap_phase_shifter | parallel | df | in_service
0 | LV_4092-7_1_5_trafo_74 | 0.63 MVA 20/0.4 kV | 72 | 9 | 0.63 | 20 | 0.4 | 6 | 1.206 | 1.65 | 0.2619 | 150 | hv | 0 | -2 | 2 | 2.5 | 0 | 0 | FALSE | 1 | 1 | TRUE

## line_geodata
| x0 | y0 | x1 | y1 | x2 | y2 | x3 | y3
0 | 2657660.0935 | 1253966.5876 | 2657675.8243 | 1253949.21 | 2657679.4986 | 1253946.0448
1 | 2657647.4689 | 1253980.5339 | 2657660.0935 | 1253966.5876
2 | 2657660.0935 | 1253966.5876 | 2657639.9238 | 1253946.7909
3 | 2657679.4986 | 1253946.0448 | 2657685.6124 | 1253940.7782
4 | 2657647.4689 | 1253980.5339 | 2657661.2931 | 1253995.1029
5 | 2657647.4689 | 1253980.5339 | 2657646.8992 | 1253979.9549
6 | 2657685.6124 | 1253940.7782 | 2657710.374 | 1253919.4481
7 | 2657661.2931 | 1253995.1029 | 2657667.8895 | 1254002.0547
8 | 2657714.3683 | 1253916.0073 | 2657710.374 | 1253919.4481
9 | 2657687.5591 | 1254022.784 | 2657667.8895 | 1254002.0547
10 | 2657734.2036 | 1253898.9208 | 2657714.3683 | 1253916.0073
11 | 2657687.5591 | 1254022.784 | 2657688.8082 | 1254024.1004
12 | 2657697.966 | 1254033.7517 | 2657688.8082 | 1254024.1004
13 | 2657697.966 | 1254033.7517 | 2657721.8946 | 1254010.9599
14 | 2657803.3322 | 1253773.5037 | 2657790.5333 | 1253772.9321
15 | 2657768.9616 | 1253770.5136 | 2657786.8432 | 1253772.7673 | 2657790.5333 | 1253772.9321
16 | 2657772.6601 | 1253745.5988 | 2657768.9616 | 1253770.5136
17 | 2657772.6601 | 1253745.5988 | 2657768.3561 | 1253750.1031
18 | 2657768.3561 | 1253750.1031 | 2657767.5759 | 1253750.9196 | 2657763.2118 | 1253755.8917 | 2657754.9645 | 1253763.3688
19 | 2657735.3002 | 1253781.7935 | 2657743.0391 | 1253778.1219
20 | 2657743.0391 | 1253778.1219 | 2657742.1721 | 1253774.9668
21 | 2657735.3002 | 1253781.7935 | 2657739.3029 | 1253787.5699 | 2657749.448 | 1253800.211 | 2657761.6098 | 1253812.6075
22 | 2657735.3002 | 1253781.7935 | 2657730.6455 | 1253784.8503
23 | 2657754.9645 | 1253763.3688 | 2657742.1721 | 1253774.9668 | 2657742.1721 | 1253774.9668
24 | 2657761.6098 | 1253812.6075 | 2657764.2394 | 1253815.288 | 2657781.7991 | 1253833.6464
25 | 2657730.6455 | 1253784.8503 | 2657719.6364 | 1253771.5287
26 | 2657730.6455 | 1253784.8503 | 2657711.6867 | 1253799.1002
27 | 2657731.0802 | 1254002.2107 | 2657721.8946 | 1254010.9599
28 | 2657731.0802 | 1254002.2107 | 2657740.4432 | 1253993.2925 | 2657760.8544 | 1253974.9524
29 | 2657784.2684 | 1253953.9141 | 2657760.8544 | 1253974.9524
30 | 2657784.2684 | 1253953.9141 | 2657788.603 | 1253958.2043
31 | 2657808.2685 | 1253977.6682 | 2657788.603 | 1253958.2043
32 | 2657755.5102 | 1253717.0126 | 2657762.6916 | 1253718.716 | 2657763.5285 | 1253718.813
33 | 2657745.4978 | 1253712.4441 | 2657750.1284 | 1253715.736 | 2657755.5102 | 1253717.0126
34 | 2657745.4978 | 1253712.4441 | 2657741.9283 | 1253717.9465 | 2657736.0241 | 1253723.6892
35 | 2657737.975 | 1253707.0892 | 2657745.4978 | 1253712.4441
36 | 2657730.2223 | 1253729.3322 | 2657736.0241 | 1253723.6892
37 | 2657737.975 | 1253707.0892 | 2657749.0451 | 1253689.885 | 2657751.2579 | 1253683.5268
38 | 2657730.2223 | 1253729.3322 | 2657720.4775 | 1253738.8104
39 | 2657713.5244 | 1253746.0265 | 2657718.6126 | 1253740.6242 | 2657720.4775 | 1253738.8104
40 | 2657644.1491 | 1253827.8508 | 2657623.6075 | 1253802.0061
41 | 2657655.5305 | 1253842.1705 | 2657644.1491 | 1253827.8508
42 | 2657618.3272 | 1253795.3626 | 2657623.6075 | 1253802.0061
43 | 2657655.5305 | 1253842.1705 | 2657669.4551 | 1253830.8424
44 | 2657655.5305 | 1253842.1705 | 2657654.2236 | 1253843.2134
45 | 2657669.4551 | 1253830.8424 | 2657682.0723 | 1253821.359
46 | 2657654.2236 | 1253843.2134 | 2657637.7657 | 1253856.3464
47 | 2657686.6035 | 1253817.9533 | 2657682.0723 | 1253821.359
48 | 2657637.7657 | 1253856.3464 | 2657639.2613 | 1253904.9153
49 | 2657704.8675 | 1253868.0761 | 2657703.9564 | 1253867.1181
50 | 2657734.2036 | 1253898.9208 | 2657704.8675 | 1253868.0761
51 | 2657686.6035 | 1253817.9533 | 2657696.7523 | 1253810.3252
52 | 2657696.7523 | 1253810.3252 | 2657706.4495 | 1253803.0366
53 | 2657706.4495 | 1253803.0366 | 2657711.6867 | 1253799.1002
54 | 2657800.4801 | 1253853.1773 | 2657819.7485 | 1253834.9606
55 | 2657818.5451 | 1253872.0642 | 2657800.4801 | 1253853.1773
56 | 2657791.6252 | 1253843.9196 | 2657800.4801 | 1253853.1773
57 | 2657820.7068 | 1253874.3243 | 2657818.5451 | 1253872.0642
58 | 2657791.6252 | 1253843.9196 | 2657781.7991 | 1253833.6464
59 | 2657718.0931 | 1253769.6613 | 2657719.6364 | 1253771.5287
60 | 2657708.1632 | 1253757.6455 | 2657708.1835 | 1253751.6971 | 2657713.5244 | 1253746.0265
61 | 2657708.1632 | 1253757.6455 | 2657697.2246 | 1253766.1493
62 | 2657708.1632 | 1253757.6455 | 2657718.0931 | 1253769.6613
63 | 2657683.9803 | 1253776.4455 | 2657697.2246 | 1253766.1493
64 | 2657734.2036 | 1253898.9208 | 2657746.4606 | 1253912.2848
65 | 2657820.7068 | 1253874.3243 | 2657850.0024 | 1253904.9526
66 | 2657867.5615 | 1253923.6167 | 2657864.5398 | 1253920.1514 | 2657850.0024 | 1253904.9526
67 | 2657867.5615 | 1253923.6167 | 2657851.4892 | 1253939.3153 | 2657843.2655 | 1253947.1262
68 | 2657820.7996 | 1253970.1536 | 2657827.6309 | 1253961.9761 | 2657843.2655 | 1253947.1262
69 | 2657811.6917 | 1253981.0563 | 2657820.7996 | 1253970.1536
70 | 2657811.6917 | 1253981.0563 | 2657808.2685 | 1253977.6682

## bus_geodata
| x | y | coords
0 | 2657660.0935 | 1253966.5876
1 | 2657679.4986 | 1253946.0448
2 | 2657647.4689 | 1253980.5339
3 | 2657639.9238 | 1253946.7909
4 | 2657685.6124 | 1253940.7782
5 | 2657661.2931 | 1253995.1029
6 | 2657646.8992 | 1253979.9549
7 | 2657710.374 | 1253919.4481
8 | 2657667.8895 | 1254002.0547
9 | 2657714.3683 | 1253916.0073
10 | 2657687.5591 | 1254022.784
11 | 2657688.8082 | 1254024.1004
12 | 2657697.966 | 1254033.7517
13 | 2657803.3322 | 1253773.5037
14 | 2657790.5333 | 1253772.9321
15 | 2657768.9616 | 1253770.5136
16 | 2657772.6601 | 1253745.5988
17 | 2657768.3561 | 1253750.1031
18 | 2657743.0391 | 1253778.1219
19 | 2657735.3002 | 1253781.7935
20 | 2657742.1721 | 1253774.9668
21 | 2657754.9645 | 1253763.3688
22 | 2657761.6098 | 1253812.6075
23 | 2657730.6455 | 1253784.8503
24 | 2657721.8946 | 1254010.9599
25 | 2657731.0802 | 1254002.2107
26 | 2657760.8544 | 1253974.9524
27 | 2657784.2684 | 1253953.9141
28 | 2657788.603 | 1253958.2043
29 | 2657755.5102 | 1253717.0126
30 | 2657763.5285 | 1253718.813
31 | 2657745.4978 | 1253712.4441
32 | 2657736.024 | 1253723.6892
33 | 2657737.975 | 1253707.0892
34 | 2657730.2223 | 1253729.3322
35 | 2657751.2579 | 1253683.5268
36 | 2657720.4775 | 1253738.8104
37 | 2657644.1491 | 1253827.8508
38 | 2657623.6075 | 1253802.0061
39 | 2657655.5305 | 1253842.1705
40 | 2657618.3272 | 1253795.3626
41 | 2657669.4551 | 1253830.8424
42 | 2657654.2236 | 1253843.2134
43 | 2657682.0723 | 1253821.359
44 | 2657637.7657 | 1253856.3464
45 | 2657703.9564 | 1253867.1181
46 | 2657704.8675 | 1253868.0761
47 | 2657686.6035 | 1253817.9533
48 | 2657639.2613 | 1253904.9153
49 | 2657696.7523 | 1253810.3252
50 | 2657706.4495 | 1253803.0366
51 | 2657711.6867 | 1253799.1002
52 | 2657819.7485 | 1253834.9606
53 | 2657800.4801 | 1253853.1773
54 | 2657818.5451 | 1253872.0642
55 | 2657791.6252 | 1253843.9196
56 | 2657719.6364 | 1253771.5287
57 | 2657713.5244 | 1253746.0265
58 | 2657708.1632 | 1253757.6455
59 | 2657697.2246 | 1253766.1493
60 | 2657718.0931 | 1253769.6613
61 | 2657683.9803 | 1253776.4455
62 | 2657734.2036 | 1253898.9208
63 | 2657746.4606 | 1253912.2848
64 | 2657781.7991 | 1253833.6464
65 | 2657820.7068 | 1253874.3243
66 | 2657850.0024 | 1253904.9526
67 | 2657867.5615 | 1253923.6167
68 | 2657843.2655 | 1253947.1262
69 | 2657820.7996 | 1253970.1536
70 | 2657811.6917 | 1253981.0563
71 | 2657808.2685 | 1253977.6682
72 | 2657734.2036 | 1253898.9208

## line_std_types
| c_nf_per_km | r_ohm_per_km | x_ohm_per_km | max_i_ka | type | q_mm2 | alpha | voltage_rating
NAYY 4x50 SE | 210 | 0.642 | 0.083 | 0.142 | cs | 50 | 0.00403 | LV
NAYY 4x120 SE | 264 | 0.225 | 0.08 | 0.242 | cs | 120 | 0.00403 | LV
NAYY 4x150 SE | 261 | 0.208 | 0.08 | 0.27 | cs | 150 | 0.00403 | LV
NA2XS2Y 1x95 RM/25 12/20 kV | 216 | 0.313 | 0.132 | 0.252 | cs | 95 | 0.00403 | MV
NA2XS2Y 1x185 RM/25 12/20 kV | 273 | 0.161 | 0.117 | 0.362 | cs | 185 | 0.00403 | MV
NA2XS2Y 1x240 RM/25 12/20 kV | 304 | 0.122 | 0.112 | 0.421 | cs | 240 | 0.00403 | MV
NA2XS2Y 1x95 RM/25 6/10 kV | 315 | 0.313 | 0.123 | 0.249 | cs | 95 | 0.00403 | MV
NA2XS2Y 1x185 RM/25 6/10 kV | 406 | 0.161 | 0.11 | 0.358 | cs | 185 | 0.00403 | MV
NA2XS2Y 1x240 RM/25 6/10 kV | 456 | 0.122 | 0.105 | 0.416 | cs | 240 | 0.00403 | MV
NA2XS2Y 1x150 RM/25 12/20 kV | 250 | 0.206 | 0.116 | 0.319 | cs | 150 | 0.00403 | MV
NA2XS2Y 1x120 RM/25 12/20 kV | 230 | 0.253 | 0.119 | 0.283 | cs | 120 | 0.00403 | MV
NA2XS2Y 1x70 RM/25 12/20 kV | 190 | 0.443 | 0.132 | 0.22 | cs | 70 | 0.00403 | MV
NA2XS2Y 1x150 RM/25 6/10 kV | 360 | 0.206 | 0.11 | 0.315 | cs | 150 | 0.00403 | MV
NA2XS2Y 1x120 RM/25 6/10 kV | 340 | 0.253 | 0.113 | 0.28 | cs | 120 | 0.00403 | MV
NA2XS2Y 1x70 RM/25 6/10 kV | 280 | 0.443 | 0.123 | 0.217 | cs | 70 | 0.00403 | MV
N2XS(FL)2Y 1x120 RM/35 64/110 kV | 112 | 0.153 | 0.166 | 0.366 | cs | 120 | 0.00393 | HV
N2XS(FL)2Y 1x185 RM/35 64/110 kV | 125 | 0.099 | 0.156 | 0.457 | cs | 185 | 0.00393 | HV
N2XS(FL)2Y 1x240 RM/35 64/110 kV | 135 | 0.075 | 0.149 | 0.526 | cs | 240 | 0.00393 | HV
N2XS(FL)2Y 1x300 RM/35 64/110 kV | 144 | 0.06 | 0.144 | 0.588 | cs | 300 | 0.00393 | HV
15-AL1/3-ST1A 0.4 | 11 | 1.8769 | 0.35 | 0.105 | ol | 16 | 0.00403 | LV
24-AL1/4-ST1A 0.4 | 11.25 | 1.2012 | 0.335 | 0.14 | ol | 24 | 0.00403 | LV
48-AL1/8-ST1A 0.4 | 12.2 | 0.5939 | 0.3 | 0.21 | ol | 48 | 0.00403 | LV
94-AL1/15-ST1A 0.4 | 13.2 | 0.306 | 0.29 | 0.35 | ol | 94 | 0.00403 | LV
34-AL1/6-ST1A 10.0 | 9.7 | 0.8342 | 0.36 | 0.17 | ol | 34 | 0.00403 | MV
48-AL1/8-ST1A 10.0 | 10.1 | 0.5939 | 0.35 | 0.21 | ol | 48 | 0.00403 | MV
70-AL1/11-ST1A 10.0 | 10.4 | 0.4132 | 0.339 | 0.29 | ol | 70 | 0.00403 | MV
94-AL1/15-ST1A 10.0 | 10.75 | 0.306 | 0.33 | 0.35 | ol | 94 | 0.00403 | MV
122-AL1/20-ST1A 10.0 | 11.1 | 0.2376 | 0.323 | 0.41 | ol | 122 | 0.00403 | MV
149-AL1/24-ST1A 10.0 | 11.25 | 0.194 | 0.315 | 0.47 | ol | 149 | 0.00403 | MV
34-AL1/6-ST1A 20.0 | 9.15 | 0.8342 | 0.382 | 0.17 | ol | 34 | 0.00403 | MV
48-AL1/8-ST1A 20.0 | 9.5 | 0.5939 | 0.372 | 0.21 | ol | 48 | 0.00403 | MV
70-AL1/11-ST1A 20.0 | 9.7 | 0.4132 | 0.36 | 0.29 | ol | 70 | 0.00403 | MV
94-AL1/15-ST1A 20.0 | 10 | 0.306 | 0.35 | 0.35 | ol | 94 | 0.00403 | MV
122-AL1/20-ST1A 20.0 | 10.3 | 0.2376 | 0.344 | 0.41 | ol | 122 | 0.00403 | MV
149-AL1/24-ST1A 20.0 | 10.5 | 0.194 | 0.337 | 0.47 | ol | 149 | 0.00403 | MV
184-AL1/30-ST1A 20.0 | 10.75 | 0.1571 | 0.33 | 0.535 | ol | 184 | 0.00403 | MV
243-AL1/39-ST1A 20.0 | 11 | 0.1188 | 0.32 | 0.645 | ol | 243 | 0.00403 | MV
48-AL1/8-ST1A 110.0 | 8 | 0.5939 | 0.46 | 0.21 | ol | 48 | 0.00403 | HV
70-AL1/11-ST1A 110.0 | 8.4 | 0.4132 | 0.45 | 0.29 | ol | 70 | 0.00403 | HV
94-AL1/15-ST1A 110.0 | 8.65 | 0.306 | 0.44 | 0.35 | ol | 94 | 0.00403 | HV
122-AL1/20-ST1A 110.0 | 8.5 | 0.2376 | 0.43 | 0.41 | ol | 122 | 0.00403 | HV
149-AL1/24-ST1A 110.0 | 8.75 | 0.194 | 0.41 | 0.47 | ol | 149 | 0.00403 | HV
184-AL1/30-ST1A 110.0 | 8.8 | 0.1571 | 0.4 | 0.535 | ol | 184 | 0.00403 | HV
243-AL1/39-ST1A 110.0 | 9 | 0.1188 | 0.39 | 0.645 | ol | 243 | 0.00403 | HV
305-AL1/39-ST1A 110.0 | 9.2 | 0.0949 | 0.38 | 0.74 | ol | 305 | 0.00403 | HV
490-AL1/64-ST1A 110.0 | 9.75 | 0.059 | 0.37 | 0.96 | ol | 490 | 0.00403 | HV
679-AL1/86-ST1A 110.0 | 9.95 | 0.042 | 0.36 | 1.15 | ol | 679 | 0.00403 | HV
490-AL1/64-ST1A 220.0 | 10 | 0.059 | 0.285 | 0.96 | ol | 490 | 0.00403 | HV
679-AL1/86-ST1A 220.0 | 11.7 | 0.042 | 0.275 | 1.15 | ol | 679 | 0.00403 | HV
490-AL1/64-ST1A 380.0 | 11 | 0.059 | 0.253 | 0.96 | ol | 490 | 0.00403 | HV
679-AL1/86-ST1A 380.0 | 14.6 | 0.042 | 0.25 | 1.15 | ol | 679 | 0.00403 | HV

## trafo_std_types
| i0_percent | pfe_kw | vkr_percent | sn_mva | vn_lv_kv | vn_hv_kv | vk_percent | shift_degree | vector_group | tap_side | tap_neutral | tap_min | tap_max | tap_step_degree | tap_step_percent | tap_phase_shifter
160 MVA 380/110 kV | 0.06 | 60 | 0.25 | 160 | 110 | 380 | 12.2 | 0 | Yy0 | hv | 0 | -9 | 9 | 0 | 1.5 | FALSE
100 MVA 220/110 kV | 0.06 | 55 | 0.26 | 100 | 110 | 220 | 12 | 0 | Yy0 | hv | 0 | -9 | 9 | 0 | 1.5 | FALSE
63 MVA 110/20 kV | 0.04 | 22 | 0.32 | 63 | 20 | 110 | 18 | 150 | YNd5 | hv | 0 | -9 | 9 | 0 | 1.5 | FALSE
40 MVA 110/20 kV | 0.05 | 18 | 0.34 | 40 | 20 | 110 | 16.2 | 150 | YNd5 | hv | 0 | -9 | 9 | 0 | 1.5 | FALSE
25 MVA 110/20 kV | 0.07 | 14 | 0.41 | 25 | 20 | 110 | 12 | 150 | YNd5 | hv | 0 | -9 | 9 | 0 | 1.5 | FALSE
63 MVA 110/10 kV | 0.04 | 22 | 0.32 | 63 | 10 | 110 | 18 | 150 | YNd5 | hv | 0 | -9 | 9 | 0 | 1.5 | FALSE
40 MVA 110/10 kV | 0.05 | 18 | 0.34 | 40 | 10 | 110 | 16.2 | 150 | YNd5 | hv | 0 | -9 | 9 | 0 | 1.5 | FALSE
25 MVA 110/10 kV | 0.07 | 14 | 0.41 | 25 | 10 | 110 | 12 | 150 | YNd5 | hv | 0 | -9 | 9 | 0 | 1.5 | FALSE
0.25 MVA 20/0.4 kV | 0.32 | 0.8 | 1.44 | 0.25 | 0.4 | 20 | 6 | 150 | Yzn5 | hv | 0 | -2 | 2 | 0 | 2.5 | FALSE
0.4 MVA 20/0.4 kV | 0.3375 | 1.35 | 1.425 | 0.4 | 0.4 | 20 | 6 | 150 | Dyn5 | hv | 0 | -2 | 2 | 0 | 2.5 | FALSE
0.63 MVA 20/0.4 kV | 0.2619 | 1.65 | 1.206 | 0.63 | 0.4 | 20 | 6 | 150 | Dyn5 | hv | 0 | -2 | 2 | 0 | 2.5 | FALSE
0.25 MVA 10/0.4 kV | 0.24 | 0.6 | 1.2 | 0.25 | 0.4 | 10 | 4 | 150 | Dyn5 | hv | 0 | -2 | 2 | 0 | 2.5 | FALSE
0.4 MVA 10/0.4 kV | 0.2375 | 0.95 | 1.325 | 0.4 | 0.4 | 10 | 4 | 150 | Dyn5 | hv | 0 | -2 | 2 | 0 | 2.5 | FALSE
0.63 MVA 10/0.4 kV | 0.1873 | 1.18 | 1.0794 | 0.63 | 0.4 | 10 | 4 | 150 | Dyn5 | hv | 0 | -2 | 2 | 0 | 2.5 | FALSE

## trafo3w_std_types
| sn_hv_mva | sn_mv_mva | sn_lv_mva | vn_hv_kv | vn_mv_kv | vn_lv_kv | vk_hv_percent | vk_mv_percent | vk_lv_percent | vkr_hv_percent | vkr_mv_percent | vkr_lv_percent | pfe_kw | i0_percent | shift_mv_degree | shift_lv_degree | vector_group | tap_side | tap_neutral | tap_min | tap_max | tap_step_percent
63/25/38 MVA 110/20/10 kV | 63 | 25 | 38 | 110 | 20 | 10 | 10.4 | 10.4 | 10.4 | 0.28 | 0.32 | 0.35 | 35 | 0.89 | 0 | 0 | YN0yn0yn0 | hv | 0 | -10 | 10 | 1.2
63/25/38 MVA 110/10/10 kV | 63 | 25 | 38 | 110 | 10 | 10 | 10.4 | 10.4 | 10.4 | 0.28 | 0.32 | 0.35 | 35 | 0.89 | 0 | 0 | YN0yn0yn0 | hv | 0 | -10 | 10 | 1.2

## fuse_std_types
| fuse_type | i_rated_a | t_avg | t_min | t_total | x_avg | x_min | x_total
HV 100A | HV 100A | 100 | 0 | [10.0, 3.64, 0.854, 0.281, 0.1, 0.0531, 0.022, 0.01] | [10.0, 4.267, 1.21, 0.403, 0.1, 0.058, 0.022, 0.01] | 0 | [300.0, 350.0, 450.0, 550.0, 700.0, 850.0, 1200.0, 1752.0] | [600.0, 700.0, 900.0, 1150.0, 1665.0, 2000.0, 3000.0, 4313.0]
HV 10A | HV 10A | 10 | 0 | [10.0, 1675.0, 0.344, 0.156, 0.1, 0.0417, 0.0171, 0.01] | [10.0, 1.3, 0.3, 0.155, 0.1, 0.0555, 0.023, 0.01] | 0 | [30.0, 32.0, 35.0, 37.0, 39.0, 50.0, 70.0, 88.0] | [60.0, 70.0, 80.0, 87.0, 94.0, 110.0, 150.0, 216.0]
HV 125A | HV 125A | 125 | 0 | [10.0, 1.82, 0.344, 0.1, 0.0467, 0.0269, 0.01] | [10.0, 2.478, 0.426, 0.1, 0.0427, 0.0211, 0.01] | 0 | [375.0, 500.0, 700.0, 925.0, 1200.0, 1500.0, 2341.0] | [750.0, 1000.0, 1500.0, 2200.0, 3000.0, 4000.0, 5765.0]
HV 160A | HV 160A | 160 | 0 | [10.0, 4.15, 1.03, 0.198, 0.1, 0.051, 0.0172, 0.01] | [10.0, 2.3, 0.734, 0.274, 0.1, 0.046, 0.0177, 0.01] | 0 | [480.0, 550.0, 700.0, 1000.0, 1260.0, 1600.0, 2500.0, 3227.0] | [960.0, 1300.0, 1700.0, 2200.0, 2996.0, 4000.0, 6000.0, 7946.0]
HV 16A | HV 16A | 16 | 0 | [10.0, 0.352, 0.164, 0.1, 0.0649, 0.0342, 0.01] | [10.0, 2.34, 0.722, 0.181, 0.1, 0.055, 0.0296, 0.01] | 0 | [48.0, 60.0, 65.0, 71.0, 80.0, 100.0, 162.0] | [96.0, 110.0, 125.0, 150.0, 168.0, 200.0, 250.0, 398.0]
HV 200A | HV 200A | 200 | 0 | [10.0, 4.267, 1.21, 0.403, 0.1, 0.058, 0.022, 0.01] | [10.0, 3.73, 1.654, 0.328, 0.1, 0.0531, 0.019, 0.01] | 0 | [600.0, 700.0, 900.0, 1150.0, 1665.0, 2000.0, 3000.0, 4313.0] | [1200.0, 1500.0, 1800.0, 2700.0, 3960.0, 5000.0, 7500.0, 10620.0]
HV 20A | HV 20A | 20 | 0 | [10.0, 1.3, 0.3, 0.155, 0.1, 0.0555, 0.023, 0.01] | [10.0, 1.3, 0.161, 0.1, 0.0611, 0.0399, 0.0141, 0.01] | 0 | [60.0, 70.0, 80.0, 87.0, 94.0, 110.0, 150.0, 216.0] | [120.0, 150.0, 200.0, 223.0, 260.0, 300.0, 450.0, 532.0]
HV 25A | HV 25A | 25 | 0 | [10.0, 2.512, 0.833, 0.299, 0.1, 0.0372, 0.0223, 0.01] | [10.0, 3.125, 0.597, 0.198, 0.1, 0.0378, 0.022, 0.01] | 0 | [75.0, 82.0, 90.0, 100.0, 124.0, 170.0, 200.0, 289.0] | [150.0, 170.0, 210.0, 250.0, 294.0, 400.0, 500.0, 711.0]
HV 31.5A | HV 31.5A | 31.5 | 0 | [10.0, 2.34, 0.722, 0.181, 0.1, 0.055, 0.0296, 0.01] | [10.0, 2.84, 0.368, 0.164, 0.1, 0.0621, 0.0378, 0.0195, 0.01] | 0 | [95.0, 110.0, 125.0, 150.0, 165.0, 200.0, 250.0, 390.0] | [189.0, 220.0, 300.0, 350.0, 393.0, 450.0, 530.0, 700.0, 960.0]
HV 40A | HV 40A | 40 | 0 | [10.0, 1.3, 0.161, 0.1, 0.0611, 0.0399, 0.0141, 0.01] | [10.0, 2.05, 0.369, 0.198, 0.1, 0.051, 0.0298, 0.01] | 0 | [120.0, 150.0, 200.0, 223.0, 260.0, 300.0, 450.0, 532.0] | [240.0, 300.0, 400.0, 450.0, 530.0, 650.0, 800.0, 1311.0]
HV 50A | HV 50A | 50 | 0 | [10.0, 3.215, 0.597, 0.198, 0.1, 0.0378, 0.022, 0.01] | [10.0, 3.64, 0.854, 0.281, 0.1, 0.0531, 0.022, 0.01] | 0 | [150.0, 170.0, 210.0, 250.0, 294.0, 400.0, 500.0, 711.0] | [300.0, 350.0, 450.0, 550.0, 700.0, 850.0, 1200.0, 1752.0]
HV 6.3A | HV 6.3A | 6.3 | 0 | [10.0, 1.39, 0.344, 0.168, 0.1, 0.056, 0.0263, 0.01] | [10.0, 1.711, 0.516, 0.198, 0.1, 0.0634, 0.0303, 0.01] | 0 | [19.0, 19.5, 20.4, 20.8, 22.0, 25.0, 32.0, 48.0] | [38.0, 40.0, 43.0, 48.0, 53.0, 60.0, 75.0, 118.0]
HV 63A | HV 63A | 63 | 0 | [10.0, 2.84, 0.368, 0.164, 0.1, 0.0621, 0.0378, 0.0195, 0.01] | [10.0, 1.82, 0.344, 0.1, 0.0467, 0.0269, 0.01] | 0 | [189.0, 220.0, 300.0, 350.0, 393.0, 450.0, 530.0, 700.0, 961.0] | [378.0, 500.0, 700.0, 934.0, 1200.0, 1500.0, 2366.0]
HV 80A | HV 80A | 80 | 0 | [10.0, 2.05, 0.369, 0.198, 0.1, 0.051, 0.0298, 0.01] | [10.0, 4.15, 1.03, 0.198, 0.1, 0.051, 0.0172, 0.01] | 0 | [240.0, 300.0, 400.0, 450.0, 530.0, 650.0, 800.0, 1311.0] | [480.0, 550.0, 700.0, 1000.0, 1260.0, 1600.0, 2500.0, 3227.0]
Siemens NH-1-100 | Siemens NH-1-100 | 100 | [5400.0, 2000.0, 400.0, 20.0, 1.0, 0.2, 0.012, 0.004] | 0 | 0 | [150.0, 190.0, 250.0, 430.0, 900.0, 1250.0, 2700.0, 3600.0] | 0 | 0
Siemens NH-1-125 | Siemens NH-1-125 | 125 | [4800.0, 120.0, 7.0, 0.1, 0.004] | 0 | 0 | [180.0, 400.0, 740.0, 2000.0, 4250.0] | 0 | 0
Siemens NH-1-16 | Siemens NH-1-16 | 16 | [4000.0, 400.0, 2.0, 0.1, 0.04, 0.01] | 0 | 0 | [26.0, 35.0, 75.0, 150.0, 200.0, 300.0] | 0 | 0
Siemens NH-1-160 | Siemens NH-1-160 | 160 | [4800.0, 120.0, 7.0, 0.1, 0.004] | 0 | 0 | [210.0, 500.0, 900.0, 2300.0, 5000.0] | 0 | 0
Siemens NH-1-25 | Siemens NH-1-25 | 25 | [4000.0, 1000.0, 10.0, 0.2, 0.02, 0.01] | 0 | 0 | [40.0, 50.0, 100.0, 210.0, 400.0, 500.0] | 0 | 0
Siemens NH-1-50 | Siemens NH-1-50 | 50 | [4000.0, 40.0, 4.0, 1.0, 0.02, 0.01] | 0 | 0 | [86.0, 200.0, 300.0, 400.0, 1000.0, 1280.0] | 0 | 0
Siemens NH-1-63 | Siemens NH-1-63 | 63 | [4000.0, 100.0, 10.0, 2.0, 0.04, 0.01] | 0 | 0 | [100.0, 200.0, 300.0, 400.0, 1000.0, 1500.0] | 0 | 0
Siemens NH-1-80 | Siemens NH-1-80 | 80 | [4800.0, 120.0, 7.0, 0.1, 0.01] | 0 | 0 | [150.58, 250.0, 450.0, 1150.0, 2470.0] | 0 | 0
Siemens NH-2-1000 | Siemens NH-2-1000 | 1000 | [4800.0, 120.0, 7.0, 0.1, 0.004] | 0 | 0 | [1900.0, 3500.0, 8400.0, 24000.0, 52000.0] | 0 | 0
Siemens NH-2-200 | Siemens NH-2-200 | 200 | [4800.0, 120.0, 7.0, 0.1, 0.004] | 0 | 0 | [280.0, 650.0, 1200.0, 3000.0, 7000.0] | 0 | 0
Siemens NH-2-224 | Siemens NH-2-224 | 224 | [4800.0, 120.0, 7.0, 0.2, 0.04, 0.004] | 0 | 0 | [400.0, 750.0, 1453.0, 3025.0, 4315.0, 7600.0] | 0 | 0
Siemens NH-2-250 | Siemens NH-2-250 | 250 | [4800.0, 120.0, 7.0, 0.1, 0.004] | 0 | 0 | [450.0, 800.0, 1650.0, 4000.0, 8500.0] | 0 | 0
Siemens NH-2-315 | Siemens NH-2-315 | 315 | [4800.0, 120.0, 7.0, 0.1, 0.004] | 0 | 0 | [550.0, 920.0, 1900.0, 5000.0, 11000.0] | 0 | 0
Siemens NH-2-355 | Siemens NH-2-355 | 355 | [4800.0, 120.0, 6.0, 0.1, 0.004] | 0 | 0 | [650.0, 1116.27, 2350.0, 5840.0, 12790.0] | 0 | 0
Siemens NH-2-400 | Siemens NH-2-400 | 400 | [4800.0, 120.0, 7.0, 0.1, 0.004] | 0 | 0 | [720.0, 1350.0, 2800.0, 6500.0, 15000.0] | 0 | 0
Siemens NH-2-425 | Siemens NH-2-425 | 425 | [4800.0, 120.0, 7.0, 0.1, 0.004] | 0 | 0 | [850.0, 1500.0, 3050.0, 7500.0, 16500.0] | 0 | 0
Siemens NH-2-630 | Siemens NH-2-630 | 630 | [4800.0, 120.0, 7.0, 0.1, 0.004] | 0 | 0 | [1200.0, 2000.0, 4800.0, 12000.0, 26000.0] | 0 | 0

## dtypes
| element | column | dtype
0 | bus | name | object
1 | bus | vn_kv | float64
2 | bus | type | object
3 | bus | zone | object
4 | bus | in_service | bool
5 | load | name | object
6 | load | bus | uint32
7 | load | p_mw | float64
8 | load | q_mvar | float64
9 | load | const_z_percent | float64
10 | load | const_i_percent | float64
11 | load | sn_mva | float64
12 | load | scaling | float64
13 | load | in_service | bool
14 | load | type | object
15 | ext_grid | name | object
16 | ext_grid | bus | uint32
17 | ext_grid | vm_pu | float64
18 | ext_grid | va_degree | float64
19 | ext_grid | slack_weight | float64
20 | ext_grid | in_service | bool
21 | line | name | object
22 | line | std_type | object
23 | line | from_bus | uint32
24 | line | to_bus | uint32
25 | line | length_km | float64
26 | line | r_ohm_per_km | float64
27 | line | x_ohm_per_km | float64
28 | line | c_nf_per_km | float64
29 | line | g_us_per_km | float64
30 | line | max_i_ka | float64
31 | line | df | float64
32 | line | parallel | uint32
33 | line | type | object
34 | line | in_service | bool
35 | trafo | name | object
36 | trafo | std_type | object
37 | trafo | hv_bus | uint32
38 | trafo | lv_bus | uint32
39 | trafo | sn_mva | float64
40 | trafo | vn_hv_kv | float64
41 | trafo | vn_lv_kv | float64
42 | trafo | vk_percent | float64
43 | trafo | vkr_percent | float64
44 | trafo | pfe_kw | float64
45 | trafo | i0_percent | float64
46 | trafo | shift_degree | float64
47 | trafo | tap_side | object
48 | trafo | tap_neutral | int32
49 | trafo | tap_min | int32
50 | trafo | tap_max | int32
51 | trafo | tap_step_percent | float64
52 | trafo | tap_step_degree | float64
53 | trafo | tap_pos | int32
54 | trafo | tap_phase_shifter | bool
55 | trafo | parallel | uint32
56 | trafo | df | float64
57 | trafo | in_service | bool
58 | line_geodata | coords | object
59 | bus_geodata | x | float64
60 | bus_geodata | y | float64
61 | bus_geodata | coords | object

## parameters
| version | format_version | converged | OPF_converged | name | f_hz | sn_mva
0 | 2.14.6 | 2.14.0 | FALSE | FALSE |  | 50 | 1