## bus
| name | vn_kv | type | zone | in_service
0 | bus_LV_4092-8_0_5_node_0 | 0.4 | n |  | TRUE
1 | bus_LV_4092-8_0_5_node_1 | 0.4 | n |  | TRUE
2 | bus_LV_4092-8_0_5_node_2 | 0.4 | n |  | TRUE
3 | bus_LV_4092-8_0_5_node_3 | 0.4 | n |  | TRUE
4 | bus_LV_4092-8_0_5_node_4 | 0.4 | n |  | TRUE
5 | bus_LV_4092-8_0_5_node_5 | 0.4 | n |  | TRUE
6 | bus_LV_4092-8_0_5_node_6 | 0.4 | n |  | TRUE
7 | bus_LV_4092-8_0_5_node_7 | 0.4 | n |  | TRUE
8 | bus_LV_4092-8_0_5_node_66 | 0.4 | n |  | TRUE
9 | bus_LV_4092-8_0_5_node_63 | 0.4 | n |  | TRUE
10 | bus_LV_4092-8_0_5_node_69 | 0.4 | n |  | TRUE
11 | bus_LV_4092-8_0_5_node_107 | 0.4 | n |  | TRUE
12 | bus_LV_4092-8_0_5_node_55 | 0.4 | n |  | TRUE
13 | bus_LV_4092-8_0_5_node_62 | 0.4 | n |  | TRUE
14 | bus_LV_4092-8_0_5_node_70 | 0.4 | n |  | TRUE
15 | bus_LV_4092-8_0_5_node_108 | 0.4 | n |  | TRUE
16 | bus_LV_4092-8_0_5_node_8 | 0.4 | n |  | TRUE
17 | bus_LV_4092-8_0_5_node_9 | 0.4 | n |  | TRUE
18 | bus_LV_4092-8_0_5_node_11 | 0.4 | n |  | TRUE
19 | bus_LV_4092-8_0_5_node_10 | 0.4 | n |  | TRUE
20 | bus_LV_4092-8_0_5_node_12 | 0.4 | n |  | TRUE
21 | bus_LV_4092-8_0_5_node_13 | 0.4 | n |  | TRUE
22 | bus_LV_4092-8_0_5_node_14 | 0.4 | n |  | TRUE
23 | bus_LV_4092-8_0_5_node_43 | 0.4 | n |  | TRUE
24 | bus_LV_4092-8_0_5_node_38 | 0.4 | n |  | TRUE
25 | bus_LV_4092-8_0_5_node_35 | 0.4 | n |  | TRUE
26 | bus_LV_4092-8_0_5_node_25 | 0.4 | n |  | TRUE
27 | bus_LV_4092-8_0_5_node_122 | 0.4 | n |  | TRUE
28 | bus_LV_4092-8_0_5_node_24 | 0.4 | n |  | TRUE
29 | bus_LV_4092-8_0_5_node_33 | 0.4 | n |  | TRUE
30 | bus_LV_4092-8_0_5_node_41 | 0.4 | n |  | TRUE
31 | bus_LV_4092-8_0_5_node_40 | 0.4 | n |  | TRUE
32 | bus_LV_4092-8_0_5_node_36 | 0.4 | n |  | TRUE
33 | bus_LV_4092-8_0_5_node_15 | 0.4 | n |  | TRUE
34 | bus_LV_4092-8_0_5_node_16 | 0.4 | n |  | TRUE
35 | bus_LV_4092-8_0_5_node_17 | 0.4 | n |  | TRUE
36 | bus_LV_4092-8_0_5_node_18 | 0.4 | n |  | TRUE
37 | bus_LV_4092-8_0_5_node_19 | 0.4 | n |  | TRUE
38 | bus_LV_4092-8_0_5_node_79 | 0.4 | n |  | TRUE
39 | bus_LV_4092-8_0_5_node_102 | 0.4 | n |  | TRUE
40 | bus_LV_4092-8_0_5_node_77 | 0.4 | n |  | TRUE
41 | bus_LV_4092-8_0_5_node_101 | 0.4 | n |  | TRUE
42 | bus_LV_4092-8_0_5_node_20 | 0.4 | n |  | TRUE
43 | bus_LV_4092-8_0_5_node_21 | 0.4 | n |  | TRUE
44 | bus_LV_4092-8_0_5_node_23 | 0.4 | n |  | TRUE
45 | bus_LV_4092-8_0_5_node_26 | 0.4 | n |  | TRUE
46 | bus_LV_4092-8_0_5_node_27 | 0.4 | n |  | TRUE
47 | bus_LV_4092-8_0_5_node_34 | 0.4 | n |  | TRUE
48 | bus_LV_4092-8_0_5_node_81 | 0.4 | n |  | TRUE
49 | bus_LV_4092-8_0_5_node_28 | 0.4 | n |  | TRUE
50 | bus_LV_4092-8_0_5_node_29 | 0.4 | n |  | TRUE
51 | bus_LV_4092-8_0_5_node_30 | 0.4 | n |  | TRUE
52 | bus_LV_4092-8_0_5_node_31 | 0.4 | n |  | TRUE
53 | bus_LV_4092-8_0_5_node_32 | 0.4 | n |  | TRUE
54 | bus_LV_4092-8_0_5_node_47 | 0.4 | n |  | TRUE
55 | bus_LV_4092-8_0_5_node_51 | 0.4 | n |  | TRUE
56 | bus_LV_4092-8_0_5_node_80 | 0.4 | n |  | TRUE
57 | bus_LV_4092-8_0_5_node_37 | 0.4 | n |  | TRUE
58 | bus_LV_4092-8_0_5_node_39 | 0.4 | n |  | TRUE
59 | bus_LV_4092-8_0_5_node_57 | 0.4 | n |  | TRUE
60 | bus_LV_4092-8_0_5_node_121 | 0.4 | n |  | TRUE
61 | bus_LV_4092-8_0_5_node_58 | 0.4 | n |  | TRUE
62 | bus_LV_4092-8_0_5_node_59 | 0.4 | n |  | TRUE
63 | bus_LV_4092-8_0_5_node_120 | 0.4 | n |  | TRUE
64 | bus_LV_4092-8_0_5_node_42 | 0.4 | n |  | TRUE
65 | bus_LV_4092-8_0_5_node_44 | 0.4 | n |  | TRUE
66 | bus_LV_4092-8_0_5_node_45 | 0.4 | n |  | TRUE
67 | bus_LV_4092-8_0_5_node_46 | 0.4 | n |  | TRUE
68 | bus_LV_4092-8_0_5_node_106 | 0.4 | n |  | TRUE
69 | bus_LV_4092-8_0_5_node_93 | 0.4 | n |  | TRUE
70 | bus_LV_4092-8_0_5_node_94 | 0.4 | n |  | TRUE
71 | bus_LV_4092-8_0_5_node_119 | 0.4 | n |  | TRUE
72 | bus_LV_4092-8_0_5_node_86 | 0.4 | n |  | TRUE
73 | bus_LV_4092-8_0_5_node_49 | 0.4 | n |  | TRUE
74 | bus_LV_4092-8_0_5_node_48 | 0.4 | n |  | TRUE
75 | bus_LV_4092-8_0_5_node_50 | 0.4 | n |  | TRUE
76 | bus_LV_4092-8_0_5_node_52 | 0.4 | n |  | TRUE
77 | bus_LV_4092-8_0_5_node_53 | 0.4 | n |  | TRUE
78 | bus_LV_4092-8_0_5_node_54 | 0.4 | n |  | TRUE
79 | bus_LV_4092-8_0_5_node_56 | 0.4 | n |  | TRUE
80 | bus_LV_4092-8_0_5_node_71 | 0.4 | n |  | TRUE
81 | bus_LV_4092-8_0_5_node_73 | 0.4 | n |  | TRUE
82 | bus_LV_4092-8_0_5_node_64 | 0.4 | n |  | TRUE
83 | bus_LV_4092-8_0_5_node_65 | 0.4 | n |  | TRUE
84 | bus_LV_4092-8_0_5_node_60 | 0.4 | n |  | TRUE
85 | bus_LV_4092-8_0_5_node_61 | 0.4 | n |  | TRUE
86 | bus_LV_4092-8_0_5_node_74 | 0.4 | n |  | TRUE
87 | bus_LV_4092-8_0_5_node_111 | 0.4 | n |  | TRUE
88 | bus_LV_4092-8_0_5_node_75 | 0.4 | n |  | TRUE
89 | bus_LV_4092-8_0_5_node_98 | 0.4 | n |  | TRUE
90 | bus_LV_4092-8_0_5_node_67 | 0.4 | n |  | TRUE
91 | bus_LV_4092-8_0_5_node_68 | 0.4 | n |  | TRUE
92 | bus_LV_4092-8_0_5_node_72 | 0.4 | n |  | TRUE
93 | bus_LV_4092-8_0_5_node_118 | 0.4 | n |  | TRUE
94 | bus_LV_4092-8_0_5_node_117 | 0.4 | n |  | TRUE
95 | bus_LV_4092-8_0_5_node_92 | 0.4 | n |  | TRUE
96 | bus_LV_4092-8_0_5_node_90 | 0.4 | n |  | TRUE
97 | bus_LV_4092-8_0_5_node_88 | 0.4 | n |  | TRUE
98 | bus_LV_4092-8_0_5_node_116 | 0.4 | n |  | TRUE
99 | bus_LV_4092-8_0_5_node_76 | 0.4 | n |  | TRUE
100 | bus_LV_4092-8_0_5_node_78 | 0.4 | n |  | TRUE
101 | bus_LV_4092-8_0_5_node_82 | 0.4 | n |  | TRUE
102 | bus_LV_4092-8_0_5_node_83 | 0.4 | n |  | TRUE
103 | bus_LV_4092-8_0_5_node_84 | 0.4 | n |  | TRUE
104 | bus_LV_4092-8_0_5_node_85 | 0.4 | n |  | TRUE
105 | bus_LV_4092-8_0_5_node_95 | 0.4 | n |  | TRUE
106 | bus_LV_4092-8_0_5_node_105 | 0.4 | n |  | TRUE
107 | bus_LV_4092-8_0_5_node_89 | 0.4 | n |  | TRUE
108 | bus_LV_4092-8_0_5_node_104 | 0.4 | n |  | TRUE
109 | bus_LV_4092-8_0_5_node_96 | 0.4 | n |  | TRUE
110 | bus_LV_4092-8_0_5_node_97 | 0.4 | n |  | TRUE
111 | bus_LV_4092-8_0_5_node_99 | 0.4 | n |  | TRUE
112 | bus_LV_4092-8_0_5_node_103 | 0.4 | n |  | TRUE
113 | bus_LV_4092-8_0_5_node_109 | 0.4 | n |  | TRUE
114 | bus_LV_4092-8_0_5_node_112 | 0.4 | n |  | TRUE
115 | bus_LV_4092-8_0_5_node_113 | 0.4 | n |  | TRUE
116 | bus_LV_4092-8_0_5_node_114 | 0.4 | n |  | TRUE
117 | bus_LV_4092-8_0_5_node_115 | 0.4 | n |  | TRUE
118 | bus_MV_423_0_node_42 | 20 | n |  | TRUE

## load
| name | bus | p_mw | q_mvar | const_z_percent | const_i_percent | sn_mva | scaling | in_service | type
0 | LV_4092-8_0_5_load_0 | 0 | 0.0066658 | 0.0016706 | 0 | 0 |  | 1 | TRUE | wye
1 | LV_4092-8_0_5_load_1 | 1 | 0.0013925 | 0.000349 | 0 | 0 |  | 1 | TRUE | wye
2 | LV_4092-8_0_5_load_2 | 2 | 0.013316 | 0.0033372 | 0 | 0 |  | 1 | TRUE | wye
3 | LV_4092-8_0_5_load_4 | 4 | 0.0036724 | 0.00092038 | 0 | 0 |  | 1 | TRUE | wye
4 | LV_4092-8_0_5_load_6 | 6 | 0.0021345 | 0.00053495 | 0 | 0 |  | 1 | TRUE | wye
5 | LV_4092-8_0_5_load_7 | 7 | 0.0033013 | 0.00082738 | 0 | 0 |  | 1 | TRUE | wye
6 | LV_4092-8_0_5_load_66 | 8 | 0.0029995 | 0.00075174 | 0 | 0 |  | 1 | TRUE | wye
7 | LV_4092-8_0_5_load_63 | 9 | 0.0028291 | 0.00070903 | 0 | 0 |  | 1 | TRUE | wye
8 | LV_4092-8_0_5_load_107 | 11 | 0.015266 | 0.0038259 | 0 | 0 |  | 1 | TRUE | wye
9 | LV_4092-8_0_5_load_55 | 12 | 0.0039061 | 0.00097895 | 0 | 0 |  | 1 | TRUE | wye
10 | LV_4092-8_0_5_load_62 | 13 | 0.0028277 | 0.00070869 | 0 | 0 |  | 1 | TRUE | wye
11 | LV_4092-8_0_5_load_108 | 15 | 0.0048015 | 0.0012034 | 0 | 0 |  | 1 | TRUE | wye
12 | LV_4092-8_0_5_load_8 | 16 | 0.0053734 | 0.0013467 | 0 | 0 |  | 1 | TRUE | wye
13 | LV_4092-8_0_5_load_9 | 17 | 0.0038262 | 0.00095894 | 0 | 0 |  | 1 | TRUE | wye
14 | LV_4092-8_0_5_load_11 | 18 | 0.0029599 | 0.00074183 | 0 | 0 |  | 1 | TRUE | wye
15 | LV_4092-8_0_5_load_10 | 19 | 0.0025723 | 0.00064468 | 0 | 0 |  | 1 | TRUE | wye
16 | LV_4092-8_0_5_load_12 | 20 | 0.0015717 | 0.00039392 | 0 | 0 |  | 1 | TRUE | wye
17 | LV_4092-8_0_5_load_38 | 24 | 0.0024571 | 0.0006158 | 0 | 0 |  | 1 | TRUE | wye
18 | LV_4092-8_0_5_load_35 | 25 | 0.0092652 | 0.0023221 | 0 | 0 |  | 1 | TRUE | wye
19 | LV_4092-8_0_5_load_122 | 27 | 0.035963 | 0.0090133 | 0 | 0 |  | 1 | TRUE | wye
20 | LV_4092-8_0_5_load_41 | 30 | 0.022303 | 0.0055897 | 0 | 0 |  | 1 | TRUE | wye
21 | LV_4092-8_0_5_load_40 | 31 | 0.0056887 | 0.0014257 | 0 | 0 |  | 1 | TRUE | wye
22 | LV_4092-8_0_5_load_36 | 32 | 0.0052295 | 0.0013106 | 0 | 0 |  | 1 | TRUE | wye
23 | LV_4092-8_0_5_load_15 | 33 | 0.00089091 | 0.00022328 | 0 | 0 |  | 1 | TRUE | wye
24 | LV_4092-8_0_5_load_16 | 34 | 0.0007749 | 0.00019421 | 0 | 0 |  | 1 | TRUE | wye
25 | LV_4092-8_0_5_load_18 | 36 | 0.0018853 | 0.0004725 | 0 | 0 |  | 1 | TRUE | wye
26 | LV_4092-8_0_5_load_19 | 37 | 0.00045271 | 0.00011346 | 0 | 0 |  | 1 | TRUE | wye
27 | LV_4092-8_0_5_load_79 | 38 | 0.00045284 | 0.00011349 | 0 | 0 |  | 1 | TRUE | wye
28 | LV_4092-8_0_5_load_102 | 39 | 0.0013487 | 0.00033802 | 0 | 0 |  | 1 | TRUE | wye
29 | LV_4092-8_0_5_load_77 | 40 | 0.00037455 | 9.3872e-05 | 0 | 0 |  | 1 | TRUE | wye
30 | LV_4092-8_0_5_load_101 | 41 | 0.00032683 | 8.1912e-05 | 0 | 0 |  | 1 | TRUE | wye
31 | LV_4092-8_0_5_load_20 | 42 | 0.012583 | 0.0031535 | 0 | 0 |  | 1 | TRUE | wye
32 | LV_4092-8_0_5_load_26 | 45 | 0.0061545 | 0.0015425 | 0 | 0 |  | 1 | TRUE | wye
33 | LV_4092-8_0_5_load_27 | 46 | 0.015303 | 0.0038352 | 0 | 0 |  | 1 | TRUE | wye
34 | LV_4092-8_0_5_load_34 | 47 | 0.0045889 | 0.0011501 | 0 | 0 |  | 1 | TRUE | wye
35 | LV_4092-8_0_5_load_81 | 48 | 0.004918 | 0.0012326 | 0 | 0 |  | 1 | TRUE | wye
36 | LV_4092-8_0_5_load_28 | 49 | 0.01548 | 0.0038795 | 0 | 0 |  | 1 | TRUE | wye
37 | LV_4092-8_0_5_load_29 | 50 | 0.0067744 | 0.0016978 | 0 | 0 |  | 1 | TRUE | wye
38 | LV_4092-8_0_5_load_30 | 51 | 0.010494 | 0.00263 | 0 | 0 |  | 1 | TRUE | wye
39 | LV_4092-8_0_5_load_31 | 52 | 0.0087723 | 0.0021985 | 0 | 0 |  | 1 | TRUE | wye
40 | LV_4092-8_0_5_load_32 | 53 | 0.014887 | 0.0037311 | 0 | 0 |  | 1 | TRUE | wye
41 | LV_4092-8_0_5_load_47 | 54 | 0.0036645 | 0.00091841 | 0 | 0 |  | 1 | TRUE | wye
42 | LV_4092-8_0_5_load_51 | 55 | 0.0044767 | 0.001122 | 0 | 0 |  | 1 | TRUE | wye
43 | LV_4092-8_0_5_load_80 | 56 | 0.011306 | 0.0028335 | 0 | 0 |  | 1 | TRUE | wye
44 | LV_4092-8_0_5_load_37 | 57 | 0.0053206 | 0.0013335 | 0 | 0 |  | 1 | TRUE | wye
45 | LV_4092-8_0_5_load_39 | 58 | 0.0097395 | 0.002441 | 0 | 0 |  | 1 | TRUE | wye
46 | LV_4092-8_0_5_load_121 | 60 | 0.0052841 | 0.0013243 | 0 | 0 |  | 1 | TRUE | wye
47 | LV_4092-8_0_5_load_58 | 61 | 0.0084612 | 0.0021206 | 0 | 0 |  | 1 | TRUE | wye
48 | LV_4092-8_0_5_load_120 | 63 | 0.0047364 | 0.0011871 | 0 | 0 |  | 1 | TRUE | wye
49 | LV_4092-8_0_5_load_42 | 64 | 0.0071683 | 0.0017965 | 0 | 0 |  | 1 | TRUE | wye
50 | LV_4092-8_0_5_load_44 | 65 | 0.0018512 | 0.00046396 | 0 | 0 |  | 1 | TRUE | wye
51 | LV_4092-8_0_5_load_46 | 67 | 0.0028953 | 0.00072563 | 0 | 0 |  | 1 | TRUE | wye
52 | LV_4092-8_0_5_load_106 | 68 | 0.0012658 | 0.00031724 | 0 | 0 |  | 1 | TRUE | wye
53 | LV_4092-8_0_5_load_93 | 69 | 0.015197 | 0.0038087 | 0 | 0 |  | 1 | TRUE | wye
54 | LV_4092-8_0_5_load_94 | 70 | 0.0070375 | 0.0017638 | 0 | 0 |  | 1 | TRUE | wye
55 | LV_4092-8_0_5_load_119 | 71 | 0.0044357 | 0.0011117 | 0 | 0 |  | 1 | TRUE | wye
56 | LV_4092-8_0_5_load_49 | 73 | 0.002394 | 0.00059999 | 0 | 0 |  | 1 | TRUE | wye
57 | LV_4092-8_0_5_load_48 | 74 | 0.007054 | 0.0017679 | 0 | 0 |  | 1 | TRUE | wye
58 | LV_4092-8_0_5_load_53 | 77 | 0.0037979 | 0.00095185 | 0 | 0 |  | 1 | TRUE | wye
59 | LV_4092-8_0_5_load_54 | 78 | 0.0033014 | 0.00082742 | 0 | 0 |  | 1 | TRUE | wye
60 | LV_4092-8_0_5_load_56 | 79 | 0.0020589 | 0.00051601 | 0 | 0 |  | 1 | TRUE | wye
61 | LV_4092-8_0_5_load_71 | 80 | 0.0025466 | 0.00063823 | 0 | 0 |  | 1 | TRUE | wye
62 | LV_4092-8_0_5_load_73 | 81 | 0.0060101 | 0.0015063 | 0 | 0 |  | 1 | TRUE | wye
63 | LV_4092-8_0_5_load_60 | 84 | 0.0051816 | 0.0012986 | 0 | 0 |  | 1 | TRUE | wye
64 | LV_4092-8_0_5_load_61 | 85 | 0.0019774 | 0.00049559 | 0 | 0 |  | 1 | TRUE | wye
65 | LV_4092-8_0_5_load_74 | 86 | 0.0050992 | 0.001278 | 0 | 0 |  | 1 | TRUE | wye
66 | LV_4092-8_0_5_load_75 | 88 | 0.0050982 | 0.0012777 | 0 | 0 |  | 1 | TRUE | wye
67 | LV_4092-8_0_5_load_67 | 90 | 0.0070943 | 0.001778 | 0 | 0 |  | 1 | TRUE | wye
68 | LV_4092-8_0_5_load_68 | 91 | 0.002162 | 0.00054184 | 0 | 0 |  | 1 | TRUE | wye
69 | LV_4092-8_0_5_load_117 | 94 | 0.0034038 | 0.00085308 | 0 | 0 |  | 1 | TRUE | wye
70 | LV_4092-8_0_5_load_92 | 95 | 0.0017153 | 0.00042991 | 0 | 0 |  | 1 | TRUE | wye
71 | LV_4092-8_0_5_load_88 | 97 | 0.0073286 | 0.0018367 | 0 | 0 |  | 1 | TRUE | wye
72 | LV_4092-8_0_5_load_116 | 98 | 0.0052814 | 0.0013237 | 0 | 0 |  | 1 | TRUE | wye
73 | LV_4092-8_0_5_load_76 | 99 | 0.0049932 | 0.0012514 | 0 | 0 |  | 1 | TRUE | wye
74 | LV_4092-8_0_5_load_78 | 100 | 0.012635 | 0.0031665 | 0 | 0 |  | 1 | TRUE | wye
75 | LV_4092-8_0_5_load_82 | 101 | 0.0049161 | 0.0012321 | 0 | 0 |  | 1 | TRUE | wye
76 | LV_4092-8_0_5_load_83 | 102 | 0.0086568 | 0.0021696 | 0 | 0 |  | 1 | TRUE | wye
77 | LV_4092-8_0_5_load_85 | 104 | 0.006789 | 0.0017015 | 0 | 0 |  | 1 | TRUE | wye
78 | LV_4092-8_0_5_load_95 | 105 | 0.0088779 | 0.002225 | 0 | 0 |  | 1 | TRUE | wye
79 | LV_4092-8_0_5_load_105 | 106 | 0.0067193 | 0.001684 | 0 | 0 |  | 1 | TRUE | wye
80 | LV_4092-8_0_5_load_89 | 107 | 0.0053785 | 0.001348 | 0 | 0 |  | 1 | TRUE | wye
81 | LV_4092-8_0_5_load_104 | 108 | 0.0066367 | 0.0016633 | 0 | 0 |  | 1 | TRUE | wye
82 | LV_4092-8_0_5_load_96 | 109 | 0.00083917 | 0.00021032 | 0 | 0 |  | 1 | TRUE | wye
83 | LV_4092-8_0_5_load_97 | 110 | 0.0013647 | 0.00034202 | 0 | 0 |  | 1 | TRUE | wye
84 | LV_4092-8_0_5_load_99 | 111 | 0.0012637 | 0.00031672 | 0 | 0 |  | 1 | TRUE | wye
85 | LV_4092-8_0_5_load_109 | 113 | 0.0018133 | 0.00045446 | 0 | 0 |  | 1 | TRUE | wye
86 | LV_4092-8_0_5_load_112 | 114 | 0.0045153 | 0.0011316 | 0 | 0 |  | 1 | TRUE | wye
87 | LV_4092-8_0_5_load_113 | 115 | 0.0044163 | 0.0011068 | 0 | 0 |  | 1 | TRUE | wye
88 | LV_4092-8_0_5_load_114 | 116 | 0.0050431 | 0.0012639 | 0 | 0 |  | 1 | TRUE | wye
89 | LV_4092-8_0_5_load_115 | 117 | 0.0072036 | 0.0018054 | 0 | 0 |  | 1 | TRUE | wye

## ext_grid
| name | bus | vm_pu | va_degree | slack_weight | in_service
0 |  | 30 | 1 | 0 | 1 | TRUE

## line
| name | std_type | from_bus | to_bus | length_km | r_ohm_per_km | x_ohm_per_km | c_nf_per_km | g_us_per_km | max_i_ka | df | parallel | type | in_service
0 | LV_4092-8_0_5_line_0 |  | 0 | 1 | 0.0011983 | 0.125 | 0.08 | 261 | 0 | 0.364 | 1 | 4 | cs | TRUE
1 | LV_4092-8_0_5_line_1 |  | 0 | 2 | 0.029258 | 0.125 | 0.08 | 261 | 0 | 0.364 | 1 | 4 | cs | TRUE
2 | LV_4092-8_0_5_line_2 |  | 1 | 3 | 0.029873 | 0.125 | 0.08 | 261 | 0 | 0.364 | 1 | 4 | cs | TRUE
3 | LV_4092-8_0_5_line_3 |  | 2 | 4 | 0.0077207 | 0.125 | 0.08 | 261 | 0 | 0.364 | 1 | 4 | cs | TRUE
4 | LV_4092-8_0_5_line_4 |  | 3 | 5 | 0.007579 | 0.125 | 0.08 | 261 | 0 | 0.364 | 1 | 4 | cs | TRUE
5 | LV_4092-8_0_5_line_5 |  | 3 | 6 | 0.019096 | 0.125 | 0.08 | 261 | 0 | 0.364 | 1 | 1 | cs | TRUE
6 | LV_4092-8_0_5_line_6 |  | 4 | 7 | 0.035939 | 0.125 | 0.08 | 261 | 0 | 0.364 | 1 | 4 | cs | TRUE
7 | LV_4092-8_0_5_line_7 |  | 5 | 8 | 0.0284 | 0.125 | 0.08 | 261 | 0 | 0.364 | 1 | 1 | cs | TRUE
8 | LV_4092-8_0_5_line_8 |  | 5 | 9 | 0.021402 | 0.125 | 0.08 | 261 | 0 | 0.364 | 1 | 4 | cs | TRUE
9 | LV_4092-8_0_5_line_9 |  | 6 | 10 | 0.064634 | 0.125 | 0.08 | 261 | 0 | 0.364 | 1 | 1 | cs | TRUE
10 | LV_4092-8_0_5_line_10 |  | 7 | 11 | 0.0013939 | 0.125 | 0.08 | 261 | 0 | 0.364 | 1 | 4 | cs | TRUE
11 | LV_4092-8_0_5_line_11 |  | 8 | 12 | 0.000743 | 0.125 | 0.08 | 261 | 0 | 0.364 | 1 | 1 | cs | TRUE
12 | LV_4092-8_0_5_line_12 |  | 9 | 13 | 0.024231 | 0.125 | 0.08 | 261 | 0 | 0.364 | 1 | 4 | cs | TRUE
13 | LV_4092-8_0_5_line_13 |  | 10 | 14 | 0.050757 | 0.125 | 0.08 | 261 | 0 | 0.364 | 1 | 1 | cs | TRUE
14 | LV_4092-8_0_5_line_14 |  | 11 | 15 | 0.0048779 | 0.125 | 0.08 | 261 | 0 | 0.364 | 1 | 4 | cs | TRUE
15 | LV_4092-8_0_5_line_15 |  | 12 | 76 | 0.024981 | 0.125 | 0.08 | 261 | 0 | 0.364 | 1 | 1 | cs | TRUE
16 | LV_4092-8_0_5_line_16 |  | 13 | 82 | 0.0077487 | 0.125 | 0.08 | 261 | 0 | 0.364 | 1 | 4 | cs | TRUE
17 | LV_4092-8_0_5_line_17 |  | 14 | 95 | 0.0033421 | 0.125 | 0.08 | 261 | 0 | 0.364 | 1 | 1 | cs | TRUE
18 | LV_4092-8_0_5_line_18 |  | 15 | 113 | 0.027426 | 0.125 | 0.08 | 261 | 0 | 0.364 | 1 | 4 | cs | TRUE
19 | LV_4092-8_0_5_line_19 |  | 16 | 17 | 0.042824 | 0.125 | 0.08 | 261 | 0 | 0.364 | 1 | 1 | cs | TRUE
20 | LV_4092-8_0_5_line_20 |  | 17 | 18 | 0.016965 | 0.125 | 0.08 | 261 | 0 | 0.364 | 1 | 1 | cs | TRUE
21 | LV_4092-8_0_5_line_21 |  | 18 | 21 | 0.048202 | 0.125 | 0.08 | 261 | 0 | 0.364 | 1 | 1 | cs | TRUE
22 | LV_4092-8_0_5_line_22 |  | 19 | 20 | 0.018936 | 0.125 | 0.08 | 261 | 0 | 0.364 | 1 | 1 | cs | TRUE
23 | LV_4092-8_0_5_line_23 |  | 20 | 22 | 0.027771 | 0.125 | 0.08 | 261 | 0 | 0.364 | 1 | 1 | cs | TRUE
24 | LV_4092-8_0_5_line_24 |  | 21 | 23 | 0.062242 | 0.125 | 0.08 | 261 | 0 | 0.364 | 1 | 1 | cs | TRUE
25 | LV_4092-8_0_5_line_25 |  | 22 | 24 | 0.015091 | 0.125 | 0.08 | 261 | 0 | 0.364 | 1 | 1 | cs | TRUE
26 | LV_4092-8_0_5_line_26 |  | 22 | 25 | 0.0050163 | 0.125 | 0.08 | 261 | 0 | 0.364 | 1 | 1 | cs | TRUE
27 | LV_4092-8_0_5_line_27 |  | 23 | 29 | 0.020656 | 0.125 | 0.08 | 261 | 0 | 0.364 | 1 | 1 | cs | TRUE
28 | LV_4092-8_0_5_line_28 |  | 23 | 30 | 0.060128 | 0.125 | 0.08 | 261 | 0 | 0.364 | 1 | 1 | cs | TRUE
29 | LV_4092-8_0_5_line_29 |  | 24 | 31 | 0.024061 | 0.125 | 0.08 | 261 | 0 | 0.364 | 1 | 1 | cs | TRUE
30 | LV_4092-8_0_5_line_30 |  | 25 | 32 | 0.0293 | 0.125 | 0.08 | 261 | 0 | 0.364 | 1 | 1 | cs | TRUE
31 | LV_4092-8_0_5_line_31 |  | 26 | 27 | 0.090239 | 0.125 | 0.08 | 261 | 0 | 0.364 | 1 | 1 | cs | TRUE
32 | LV_4092-8_0_5_line_32 |  | 26 | 28 | 0.040417 | 0.125 | 0.08 | 261 | 0 | 0.364 | 1 | 1 | cs | TRUE
33 | LV_4092-8_0_5_line_33 |  | 28 | 46 | 0.075433 | 0.125 | 0.08 | 261 | 0 | 0.364 | 1 | 2 | cs | TRUE
34 | LV_4092-8_0_5_line_34 |  | 29 | 52 | 0.035179 | 0.125 | 0.08 | 261 | 0 | 0.364 | 1 | 1 | cs | TRUE
35 | LV_4092-8_0_5_line_35 |  | 30 | 64 | 0.041705 | 0.125 | 0.08 | 261 | 0 | 0.364 | 1 | 4 | cs | TRUE
36 | LV_4092-8_0_5_line_36 |  | 31 | 60 | 0.011827 | 0.125 | 0.08 | 261 | 0 | 0.364 | 1 | 3 | cs | TRUE
37 | LV_4092-8_0_5_line_37 |  | 32 | 57 | 0.020679 | 0.125 | 0.08 | 261 | 0 | 0.364 | 1 | 1 | cs | TRUE
38 | LV_4092-8_0_5_line_38 |  | 33 | 34 | 0.0026005 | 0.125 | 0.08 | 261 | 0 | 0.364 | 1 | 1 | cs | TRUE
39 | LV_4092-8_0_5_line_39 |  | 34 | 35 | 0.059937 | 0.125 | 0.08 | 261 | 0 | 0.364 | 1 | 1 | cs | TRUE
40 | LV_4092-8_0_5_line_40 |  | 35 | 36 | 0.039263 | 0.125 | 0.08 | 261 | 0 | 0.364 | 1 | 4 | cs | TRUE
41 | LV_4092-8_0_5_line_41 |  | 35 | 37 | 0.0046546 | 0.125 | 0.08 | 261 | 0 | 0.364 | 1 | 4 | cs | TRUE
42 | LV_4092-8_0_5_line_42 |  | 36 | 38 | 0.0018957 | 0.125 | 0.08 | 261 | 0 | 0.364 | 1 | 4 | cs | TRUE
43 | LV_4092-8_0_5_line_43 |  | 37 | 39 | 0.031179 | 0.125 | 0.08 | 261 | 0 | 0.364 | 1 | 4 | cs | TRUE
44 | LV_4092-8_0_5_line_44 |  | 38 | 40 | 0.033293 | 0.125 | 0.08 | 261 | 0 | 0.364 | 1 | 4 | cs | TRUE
45 | LV_4092-8_0_5_line_45 |  | 39 | 41 | 0.017042 | 0.125 | 0.08 | 261 | 0 | 0.364 | 1 | 4 | cs | TRUE
46 | LV_4092-8_0_5_line_46 |  | 40 | 100 | 0.0093816 | 0.125 | 0.08 | 261 | 0 | 0.364 | 1 | 4 | cs | TRUE
47 | LV_4092-8_0_5_line_47 |  | 41 | 112 | 0.018148 | 0.125 | 0.08 | 261 | 0 | 0.364 | 1 | 4 | cs | TRUE
48 | LV_4092-8_0_5_line_48 |  | 42 | 43 | 0.034038 | 0.125 | 0.08 | 261 | 0 | 0.364 | 1 | 1 | cs | TRUE
49 | LV_4092-8_0_5_line_49 |  | 43 | 44 | 0.013505 | 0.125 | 0.08 | 261 | 0 | 0.364 | 1 | 1 | cs | TRUE
50 | LV_4092-8_0_5_line_50 |  | 44 | 45 | 0.01901 | 0.125 | 0.08 | 261 | 0 | 0.364 | 1 | 4 | cs | TRUE
51 | LV_4092-8_0_5_line_51 |  | 44 | 46 | 0.029385 | 0.125 | 0.08 | 261 | 0 | 0.364 | 1 | 4 | cs | TRUE
52 | LV_4092-8_0_5_line_52 |  | 45 | 47 | 0.027527 | 0.125 | 0.08 | 261 | 0 | 0.364 | 1 | 4 | cs | TRUE
53 | LV_4092-8_0_5_line_53 |  | 47 | 48 | 0.012497 | 0.125 | 0.08 | 261 | 0 | 0.364 | 1 | 4 | cs | TRUE
54 | LV_4092-8_0_5_line_54 |  | 48 | 56 | 0.0054829 | 0.125 | 0.08 | 261 | 0 | 0.364 | 1 | 4 | cs | TRUE
55 | LV_4092-8_0_5_line_55 |  | 49 | 50 | 0.01996 | 0.125 | 0.08 | 261 | 0 | 0.364 | 1 | 1 | cs | TRUE
56 | LV_4092-8_0_5_line_56 |  | 49 | 51 | 0.018634 | 0.125 | 0.08 | 261 | 0 | 0.364 | 1 | 1 | cs | TRUE
57 | LV_4092-8_0_5_line_57 |  | 50 | 52 | 0.0069871 | 0.125 | 0.08 | 261 | 0 | 0.364 | 1 | 1 | cs | TRUE
58 | LV_4092-8_0_5_line_58 |  | 51 | 53 | 0.00093651 | 0.125 | 0.08 | 261 | 0 | 0.364 | 1 | 1 | cs | TRUE
59 | LV_4092-8_0_5_line_59 |  | 54 | 55 | 0.0067674 | 0.125 | 0.08 | 261 | 0 | 0.364 | 1 | 1 | cs | TRUE
60 | LV_4092-8_0_5_line_60 |  | 55 | 73 | 0.020298 | 0.125 | 0.08 | 261 | 0 | 0.364 | 1 | 1 | cs | TRUE
61 | LV_4092-8_0_5_line_61 |  | 56 | 100 | 0.0014669 | 0.125 | 0.08 | 261 | 0 | 0.364 | 1 | 4 | cs | TRUE
62 | LV_4092-8_0_5_line_62 |  | 57 | 58 | 0.0040721 | 0.125 | 0.08 | 261 | 0 | 0.364 | 1 | 1 | cs | TRUE
63 | LV_4092-8_0_5_line_63 |  | 58 | 59 | 0.016487 | 0.125 | 0.08 | 261 | 0 | 0.364 | 1 | 1 | cs | TRUE
64 | LV_4092-8_0_5_line_64 |  | 59 | 61 | 0.018317 | 0.125 | 0.08 | 261 | 0 | 0.364 | 1 | 1 | cs | TRUE
65 | LV_4092-8_0_5_line_65 |  | 59 | 62 | 0.011704 | 0.125 | 0.08 | 261 | 0 | 0.364 | 1 | 1 | cs | TRUE
66 | LV_4092-8_0_5_line_66 |  | 60 | 63 | 0.0088018 | 0.125 | 0.08 | 261 | 0 | 0.364 | 1 | 4 | cs | TRUE
67 | LV_4092-8_0_5_line_67 |  | 61 | 84 | 0.025666 | 0.125 | 0.08 | 261 | 0 | 0.364 | 1 | 1 | cs | TRUE
68 | LV_4092-8_0_5_line_68 |  | 62 | 85 | 0.070047 | 0.125 | 0.08 | 261 | 0 | 0.364 | 1 | 1 | cs | TRUE
69 | LV_4092-8_0_5_line_69 |  | 63 | 93 | 0.035616 | 0.125 | 0.08 | 261 | 0 | 0.364 | 1 | 4 | cs | TRUE
70 | LV_4092-8_0_5_line_70 |  | 64 | 65 | 0.041053 | 0.125 | 0.08 | 261 | 0 | 0.364 | 1 | 4 | cs | TRUE
71 | LV_4092-8_0_5_line_71 |  | 65 | 66 | 0.014622 | 0.125 | 0.08 | 261 | 0 | 0.364 | 1 | 4 | cs | TRUE
72 | LV_4092-8_0_5_line_72 |  | 65 | 67 | 0.060558 | 0.125 | 0.08 | 261 | 0 | 0.364 | 1 | 4 | cs | TRUE
73 | LV_4092-8_0_5_line_73 |  | 66 | 68 | 0.022388 | 0.125 | 0.08 | 261 | 0 | 0.364 | 1 | 4 | cs | TRUE
74 | LV_4092-8_0_5_line_74 |  | 66 | 69 | 0.055005 | 0.125 | 0.08 | 261 | 0 | 0.364 | 1 | 1 | cs | TRUE
75 | LV_4092-8_0_5_line_75 |  | 67 | 70 | 0.029679 | 0.125 | 0.08 | 261 | 0 | 0.364 | 1 | 4 | cs | TRUE
76 | LV_4092-8_0_5_line_76 |  | 68 | 71 | 0.0032084 | 0.125 | 0.08 | 261 | 0 | 0.364 | 1 | 4 | cs | TRUE
77 | LV_4092-8_0_5_line_77 |  | 70 | 72 | 0.025537 | 0.125 | 0.08 | 261 | 0 | 0.364 | 1 | 4 | cs | TRUE
78 | LV_4092-8_0_5_line_78 |  | 71 | 113 | 0.0066079 | 0.125 | 0.08 | 261 | 0 | 0.364 | 1 | 4 | cs | TRUE
79 | LV_4092-8_0_5_line_79 |  | 72 | 103 | 0.018572 | 0.125 | 0.08 | 261 | 0 | 0.364 | 1 | 4 | cs | TRUE
80 | LV_4092-8_0_5_line_80 |  | 73 | 74 | 0.030687 | 0.125 | 0.08 | 261 | 0 | 0.364 | 1 | 1 | cs | TRUE
81 | LV_4092-8_0_5_line_81 |  | 74 | 75 | 0.021774 | 0.125 | 0.08 | 261 | 0 | 0.364 | 1 | 1 | cs | TRUE
82 | LV_4092-8_0_5_line_82 |  | 75 | 76 | 0.013264 | 0.125 | 0.08 | 261 | 0 | 0.364 | 1 | 1 | cs | TRUE
83 | LV_4092-8_0_5_line_83 |  | 75 | 77 | 0.0065852 | 0.125 | 0.08 | 261 | 0 | 0.364 | 1 | 1 | cs | TRUE
84 | LV_4092-8_0_5_line_84 |  | 76 | 78 | 0.017903 | 0.125 | 0.08 | 261 | 0 | 0.364 | 1 | 1 | cs | TRUE
85 | LV_4092-8_0_5_line_85 |  | 77 | 79 | 0.016092 | 0.125 | 0.08 | 261 | 0 | 0.364 | 1 | 1 | cs | TRUE
86 | LV_4092-8_0_5_line_86 |  | 78 | 80 | 0.021383 | 0.125 | 0.08 | 261 | 0 | 0.364 | 1 | 1 | cs | TRUE
87 | LV_4092-8_0_5_line_87 |  | 80 | 81 | 0.025442 | 0.125 | 0.08 | 261 | 0 | 0.364 | 1 | 1 | cs | TRUE
88 | LV_4092-8_0_5_line_88 |  | 82 | 83 | 0.005737 | 0.125 | 0.08 | 261 | 0 | 0.364 | 1 | 4 | cs | TRUE
89 | LV_4092-8_0_5_line_89 |  | 83 | 90 | 0.027319 | 0.125 | 0.08 | 261 | 0 | 0.364 | 1 | 4 | cs | TRUE
90 | LV_4092-8_0_5_line_90 |  | 83 | 91 | 0.069846 | 0.125 | 0.08 | 261 | 0 | 0.364 | 1 | 1 | cs | TRUE
91 | LV_4092-8_0_5_line_91 |  | 84 | 86 | 0.0042102 | 0.125 | 0.08 | 261 | 0 | 0.364 | 1 | 1 | cs | TRUE
92 | LV_4092-8_0_5_line_92 |  | 85 | 87 | 0.087128 | 0.125 | 0.08 | 261 | 0 | 0.364 | 1 | 1 | cs | TRUE
93 | LV_4092-8_0_5_line_93 |  | 86 | 88 | 0.022584 | 0.125 | 0.08 | 261 | 0 | 0.364 | 1 | 1 | cs | TRUE
94 | LV_4092-8_0_5_line_94 |  | 87 | 89 | 0.17871 | 0.125 | 0.08 | 261 | 0 | 0.364 | 1 | 1 | cs | TRUE
95 | LV_4092-8_0_5_line_95 |  | 88 | 99 | 0.0059973 | 0.125 | 0.08 | 261 | 0 | 0.364 | 1 | 1 | cs | TRUE
96 | LV_4092-8_0_5_line_96 |  | 89 | 109 | 0.0156 | 0.125 | 0.08 | 261 | 0 | 0.364 | 1 | 1 | cs | TRUE
97 | LV_4092-8_0_5_line_97 |  | 90 | 92 | 0.024591 | 0.125 | 0.08 | 261 | 0 | 0.364 | 1 | 4 | cs | TRUE
98 | LV_4092-8_0_5_line_98 |  | 92 | 93 | 0.003084 | 0.125 | 0.08 | 261 | 0 | 0.364 | 1 | 4 | cs | TRUE
99 | LV_4092-8_0_5_line_99 |  | 92 | 94 | 0.014609 | 0.125 | 0.08 | 261 | 0 | 0.364 | 1 | 1 | cs | TRUE
100 | LV_4092-8_0_5_line_100 |  | 93 | 97 | 0.022302 | 0.125 | 0.08 | 261 | 0 | 0.364 | 1 | 1 | cs | TRUE
101 | LV_4092-8_0_5_line_101 |  | 94 | 98 | 0.0097985 | 0.125 | 0.08 | 261 | 0 | 0.364 | 1 | 1 | cs | TRUE
102 | LV_4092-8_0_5_line_102 |  | 95 | 96 | 0.062274 | 0.125 | 0.08 | 261 | 0 | 0.364 | 1 | 1 | cs | TRUE
103 | LV_4092-8_0_5_line_103 |  | 96 | 107 | 0.075988 | 0.125 | 0.08 | 261 | 0 | 0.364 | 1 | 1 | cs | TRUE
104 | LV_4092-8_0_5_line_104 |  | 98 | 116 | 0.025499 | 0.125 | 0.08 | 261 | 0 | 0.364 | 1 | 1 | cs | TRUE
105 | LV_4092-8_0_5_line_105 |  | 101 | 102 | 0.081486 | 0.125 | 0.08 | 261 | 0 | 0.364 | 1 | 1 | cs | TRUE
106 | LV_4092-8_0_5_line_106 |  | 102 | 103 | 0.080824 | 0.125 | 0.08 | 261 | 0 | 0.364 | 1 | 1 | cs | TRUE
107 | LV_4092-8_0_5_line_107 |  | 103 | 104 | 0.019028 | 0.125 | 0.08 | 261 | 0 | 0.364 | 1 | 4 | cs | TRUE
108 | LV_4092-8_0_5_line_108 |  | 104 | 105 | 0.00198 | 0.125 | 0.08 | 261 | 0 | 0.364 | 1 | 4 | cs | TRUE
109 | LV_4092-8_0_5_line_109 |  | 105 | 106 | 0.032236 | 0.125 | 0.08 | 261 | 0 | 0.364 | 1 | 4 | cs | TRUE
110 | LV_4092-8_0_5_line_110 |  | 106 | 108 | 0.036773 | 0.125 | 0.08 | 261 | 0 | 0.364 | 1 | 4 | cs | TRUE
111 | LV_4092-8_0_5_line_111 |  | 108 | 112 | 0.052958 | 0.125 | 0.08 | 261 | 0 | 0.364 | 1 | 4 | cs | TRUE
112 | LV_4092-8_0_5_line_112 |  | 109 | 110 | 0.003528 | 0.125 | 0.08 | 261 | 0 | 0.364 | 1 | 1 | cs | TRUE
113 | LV_4092-8_0_5_line_113 |  | 110 | 111 | 0.0064555 | 0.125 | 0.08 | 261 | 0 | 0.364 | 1 | 1 | cs | TRUE
114 | LV_4092-8_0_5_line_114 |  | 114 | 115 | 0.00057644 | 0.125 | 0.08 | 261 | 0 | 0.364 | 1 | 1 | cs | TRUE
115 | LV_4092-8_0_5_line_115 |  | 114 | 116 | 0.0038674 | 0.125 | 0.08 | 261 | 0 | 0.364 | 1 | 1 | cs | TRUE
116 | LV_4092-8_0_5_line_116 |  | 115 | 117 | 0.011936 | 0.125 | 0.08 | 261 | 0 | 0.364 | 1 | 1 | cs | TRUE

## trafo
| name | std_type | hv_bus | lv_bus | sn_mva | vn_hv_kv | vn_lv_kv | vk_percent | vkr_percent | pfe_kw | i0_percent | shift_degree | tap_side | tap_neutral | tap_min | tap_max | tap_step_percent | tap_step_degree | tap_pos | tap_phase_shifter | parallel | df | in_service
0 | LV_4092-8_0_5_trafo_41 | 0.63 MVA 20/0.4 kV | 118 | 30 | 0.63 | 20 | 0.4 | 6 | 1.206 | 1.65 | 0.2619 | 150 | hv | 0 | -2 | 2 | 2.5 | 0 | 0 | FALSE | 1 | 1 | TRUE

## line_geodata
| x0 | y0 | x1 | y1 | x2 | y2 | x3 | y3 | x4 | y4 | x5 | y5 | x6 | y6 | x7 | y7
0 | 2657872.3925 | 1253754.0359 | 2657871.419 | 1253754.7347
1 | 2657872.3925 | 1253754.0359 | 2657896.1602 | 1253736.9744
2 | 2657852.484 | 1253775.6987 | 2657854.5016 | 1253766.8788 | 2657871.419 | 1253754.7347
3 | 2657896.1602 | 1253736.9744 | 2657902.4322 | 1253732.472
4 | 2657860.0782 | 1253776.0397 | 2657852.484 | 1253775.6987
5 | 2657852.484 | 1253775.6987 | 2657833.4072 | 1253774.8468
6 | 2657930.384 | 1253710.01 | 2657920.0275 | 1253719.8413 | 2657902.4322 | 1253732.472
7 | 2657860.0782 | 1253776.0397 | 2657888.4617 | 1253777.0115
8 | 2657860.0782 | 1253776.0397 | 2657859.3893 | 1253787.0852 | 2657865.4774 | 1253795.437
9 | 2657768.9616 | 1253770.5136 | 2657786.8432 | 1253772.7673 | 2657833.4072 | 1253774.8468
10 | 2657930.384 | 1253710.01 | 2657931.395 | 1253709.0503
11 | 2657888.4617 | 1253777.0115 | 2657889.2043 | 1253777.0369
12 | 2657879.1837 | 1253815.4129 | 2657870.3854 | 1253802.1699 | 2657865.4774 | 1253795.437
13 | 2657768.9616 | 1253770.5136 | 2657772.6601 | 1253745.5988 | 2657776.4152 | 1253720.3065
14 | 2657934.9328 | 1253705.6919 | 2657931.395 | 1253709.0503
15 | 2657914.1709 | 1253777.8916 | 2657889.2043 | 1253777.0369
16 | 2657883.4716 | 1253821.8671 | 2657879.1837 | 1253815.4129
17 | 2657776.4152 | 1253720.3065 | 2657776.64 | 1253716.9719
18 | 2657954.8233 | 1253686.8101 | 2657934.9328 | 1253705.6919
19 | 2658078.8395 | 1253842.6069 | 2658108.511 | 1253811.728
20 | 2658120.6528 | 1253799.9015 | 2658115.8027 | 1253804.1396 | 2658108.511 | 1253811.728
21 | 2658156.95 | 1253768.1846 | 2658120.6528 | 1253799.9015
22 | 2658018.7419 | 1253905.1498 | 2658031.8619 | 1253891.4959
23 | 2657999.5003 | 1253925.1743 | 2658018.7419 | 1253905.1498
24 | 2658156.95 | 1253768.1846 | 2658142.1157 | 1253764.4808 | 2658095.0429 | 1253766.8987
25 | 2657999.5003 | 1253925.1743 | 2657988.6174 | 1253914.7192
26 | 2657999.5003 | 1253925.1743 | 2657995.9547 | 1253928.7228
27 | 2658074.7232 | 1253770.9246 | 2658095.0429 | 1253766.8987
28 | 2658095.0429 | 1253766.8987 | 2658093.4662 | 1253757.6545 | 2658053.4824 | 1253726.3999
29 | 2657988.6174 | 1253914.7192 | 2657983.4456 | 1253909.7508 | 2657969.7813 | 1253899.8241
30 | 2657995.9547 | 1253928.7228 | 2657982.799 | 1253941.8893 | 2657975.2879 | 1253949.4921
31 | 2658289.3883 | 1253746.9485 | 2658291.83 | 1253744.9378 | 2658299.087 | 1253739.6833 | 2658311.4489 | 1253729.3643 | 2658322.0009 | 1253718.9608 | 2658333.3681 | 1253707.7537 | 2658348.246 | 1253693.2566 | 2658355.8307 | 1253686.0535
32 | 2658283.7859 | 1253713.6478 | 2658282.3882 | 1253725.3423 | 2658279.2353 | 1253742.1231 | 2658282.1063 | 1253742.4849 | 2658284.8356 | 1253743.4457 | 2658287.2955 | 1253744.9488 | 2658289.3883 | 1253746.9485
33 | 2658283.7859 | 1253713.6478 | 2658286.6785 | 1253703.3801 | 2658285.6839 | 1253697.8775 | 2658282.7102 | 1253693.3896 | 2658244.7137 | 1253655.315
34 | 2658074.7232 | 1253770.9246 | 2658051.8203 | 1253797.6274
35 | 2658020.803 | 1253700.4955 | 2658026.8283 | 1253705.565 | 2658053.4824 | 1253726.3999
36 | 2657960.2401 | 1253892.8362 | 2657964.0057 | 1253895.6284 | 2657969.7813 | 1253899.8241
37 | 2657975.2879 | 1253949.4921 | 2657971.2013 | 1253953.6285 | 2657960.7652 | 1253964.2126
38 | 2658271.8778 | 1253470.6198 | 2658270.1855 | 1253472.5944
39 | 2658231.1822 | 1253518.1041 | 2658270.1855 | 1253472.5944
40 | 2658231.1822 | 1253518.1041 | 2658259.2882 | 1253545.5202
41 | 2658231.1822 | 1253518.1041 | 2658227.6849 | 1253515.0326
42 | 2658259.2882 | 1253545.5202 | 2658260.6452 | 1253546.8439
43 | 2658227.6849 | 1253515.0326 | 2658204.258 | 1253494.4576
44 | 2658270.5252 | 1253575.7514 | 2658272.8921 | 1253570.1618 | 2658268.4443 | 1253554.4515 | 2658260.6452 | 1253546.8439
45 | 2658191.4532 | 1253483.2116 | 2658204.258 | 1253494.4576
46 | 2658270.5252 | 1253575.7514 | 2658266.867 | 1253584.3904
47 | 2658178.2775 | 1253495.691 | 2658191.4532 | 1253483.2116
48 | 2658214.8868 | 1253644.5441 | 2658190.9128 | 1253668.707
49 | 2658214.8868 | 1253644.5441 | 2658223.9563 | 1253634.5151
50 | 2658223.9563 | 1253634.5151 | 2658236.3193 | 1253620.0737
51 | 2658223.9563 | 1253634.5151 | 2658244.7137 | 1253655.315
52 | 2658254.2206 | 1253599.1629 | 2658236.3193 | 1253620.0737
53 | 2658262.3474 | 1253589.6698 | 2658254.2206 | 1253599.1629
54 | 2658265.9131 | 1253585.5047 | 2658262.3474 | 1253589.6698
55 | 2658034.2772 | 1253818.0813 | 2658047.2715 | 1253802.9309
56 | 2658034.2772 | 1253818.0813 | 2658022.146 | 1253832.2253
57 | 2658051.8203 | 1253797.6274 | 2658047.2715 | 1253802.9309
58 | 2658021.5363 | 1253832.9361 | 2658022.146 | 1253832.2253
59 | 2658000.2148 | 1253776.4021 | 2658006.964 | 1253775.9059
60 | 2657979.9279 | 1253776.9188 | 2657996.9186 | 1253776.6444 | 2658000.2148 | 1253776.4021
61 | 2658265.9131 | 1253585.5047 | 2658266.867 | 1253584.3904 | 2658266.867 | 1253584.3904
62 | 2657960.7652 | 1253964.2126 | 2657960.3426 | 1253964.6412 | 2657957.9073 | 1253967.1133
63 | 2657946.3367 | 1253978.8587 | 2657957.9073 | 1253967.1133
64 | 2657946.3367 | 1253978.8587 | 2657942.02 | 1253975.1361 | 2657933.3374 | 1253965.9826
65 | 2657946.3367 | 1253978.8587 | 2657938.4434 | 1253987.5209
66 | 2657953.17 | 1253887.5937 | 2657960.2401 | 1253892.8362
67 | 2657915.6741 | 1253947.3611 | 2657933.3374 | 1253965.9826
68 | 2657938.4434 | 1253987.5209 | 2657970.0692 | 1254011.4804 | 2657994.5187 | 1254029.4967
69 | 2657924.2332 | 1253866.8304 | 2657948.1414 | 1253883.865 | 2657953.17 | 1253887.5937
70 | 2657989.3899 | 1253674.0652 | 2658020.803 | 1253700.4955
71 | 2657989.3899 | 1253674.0652 | 2657978.18 | 1253664.6378
72 | 2657989.3899 | 1253674.0652 | 2658007.2829 | 1253654.3932 | 2658012.7608 | 1253642.8053 | 2658027.1832 | 1253627.3379
73 | 2657978.18 | 1253664.6378 | 2657961.9427 | 1253680.0517
74 | 2657978.18 | 1253664.6378 | 2657960.1978 | 1253649.5068 | 2657953.5189 | 1253645.8167 | 2657935.53 | 1253630.1223
75 | 2658047.5318 | 1253605.7356 | 2658044.7022 | 1253608.5495 | 2658027.1832 | 1253627.3379
76 | 2657961.9427 | 1253680.0517 | 2657959.6158 | 1253682.2606
77 | 2658065.6398 | 1253587.7289 | 2658047.5318 | 1253605.7356
78 | 2657954.8233 | 1253686.8101 | 2657959.6158 | 1253682.2606
79 | 2658080.0103 | 1253599.5446 | 2658065.6398 | 1253587.7289
80 | 2657979.9279 | 1253776.9188 | 2657949.2449 | 1253777.4144
81 | 2657927.4735 | 1253777.766 | 2657949.2449 | 1253777.4144
82 | 2657927.4735 | 1253777.766 | 2657914.1709 | 1253777.8916
83 | 2657927.4735 | 1253777.766 | 2657925.9245 | 1253784.1665 | 2657925.9245 | 1253784.1665
84 | 2657914.1709 | 1253777.8916 | 2657915.5985 | 1253765.3745 | 2657918.0237 | 1253761.1731 | 2657918.3597 | 1253760.8681
85 | 2657913.8925 | 1253794.8516 | 2657925.9245 | 1253784.1665
86 | 2657934.1929 | 1253746.4966 | 2657918.3597 | 1253760.8681
87 | 2657952.4205 | 1253728.7643 | 2657942.3833 | 1253739.0623 | 2657934.1929 | 1253746.4966
88 | 2657886.7983 | 1253826.5473 | 2657883.4716 | 1253821.8671
89 | 2657886.7983 | 1253826.5473 | 2657905.3193 | 1253846.63
90 | 2657886.7983 | 1253826.5473 | 2657861.1343 | 1253850.18 | 2657847.4915 | 1253864.3012 | 2657836.9635 | 1253853.1669
91 | 2657915.6741 | 1253947.3611 | 2657912.7766 | 1253944.3065
92 | 2658064.2593 | 1254081.7188 | 2658035.2121 | 1254059.5408 | 2658009.7381 | 1254040.7115 | 2657994.5187 | 1254029.4967
93 | 2657897.2344 | 1253927.9212 | 2657912.7766 | 1253944.3065
94 | 2658064.2593 | 1254081.7188 | 2658222.2592 | 1253998.2101
95 | 2657897.2344 | 1253927.9212 | 2657893.1071 | 1253923.57
96 | 2658222.2592 | 1253998.2101 | 2658233.9485 | 1254001.7497 | 2658236.6992 | 1254003.7244
97 | 2657921.9906 | 1253864.7069 | 2657905.3193 | 1253846.63
98 | 2657924.2332 | 1253866.8304 | 2657921.9906 | 1253864.7069
99 | 2657921.9906 | 1253864.7069 | 2657932.6551 | 1253854.7227
100 | 2657924.2332 | 1253866.8304 | 2657907.9834 | 1253882.1056
101 | 2657939.808 | 1253848.026 | 2657932.6551 | 1253854.7227
102 | 2657777.502 | 1253655.3047 | 2657780.6125 | 1253665.9314 | 2657779.0527 | 1253681.1936 | 2657776.64 | 1253716.9719
103 | 2657777.502 | 1253655.3047 | 2657806.8147 | 1253627.3932 | 2657834.1997 | 1253604.7835
104 | 2657939.808 | 1253848.026 | 2657958.4227 | 1253830.5986
105 | 2658198.8515 | 1253629.4058 | 2658163.9995 | 1253664.2028 | 2658156.4748 | 1253667.5313 | 2658150.5626 | 1253667.9958 | 2658144.803 | 1253665.9823 | 2658136.4407 | 1253657.4077
106 | 2658080.0103 | 1253599.5446 | 2658136.4407 | 1253657.4077
107 | 2658080.0103 | 1253599.5446 | 2658093.0885 | 1253585.723
108 | 2658093.0885 | 1253585.723 | 2658094.4493 | 1253584.2848
109 | 2658094.4493 | 1253584.2848 | 2658116.6051 | 1253560.8694
110 | 2658141.8792 | 1253534.1586 | 2658116.6051 | 1253560.8694
111 | 2658178.2775 | 1253495.691 | 2658141.8792 | 1253534.1586
112 | 2658236.6992 | 1254003.7244 | 2658239.5651 | 1254005.7818
113 | 2658244.8093 | 1254009.5465 | 2658239.5651 | 1254005.7818
114 | 2657961.6667 | 1253827.5615 | 2657961.2459 | 1253827.9555
115 | 2657961.2459 | 1253827.9555 | 2657958.4227 | 1253830.5986
116 | 2657970.3802 | 1253819.4038 | 2657961.6667 | 1253827.5615

## bus_geodata
| x | y | coords
0 | 2657872.3925 | 1253754.0359
1 | 2657871.419 | 1253754.7347
2 | 2657896.1602 | 1253736.9744
3 | 2657852.484 | 1253775.6987
4 | 2657902.4322 | 1253732.472
5 | 2657860.0782 | 1253776.0397
6 | 2657833.4072 | 1253774.8468
7 | 2657930.384 | 1253710.01
8 | 2657888.4617 | 1253777.0115
9 | 2657865.4774 | 1253795.437
10 | 2657768.9616 | 1253770.5136
11 | 2657931.395 | 1253709.0503
12 | 2657889.2043 | 1253777.0369
13 | 2657879.1837 | 1253815.4129
14 | 2657776.4152 | 1253720.3065
15 | 2657934.9328 | 1253705.6919
16 | 2658078.8395 | 1253842.6069
17 | 2658108.511 | 1253811.728
18 | 2658120.6528 | 1253799.9015
19 | 2658031.8619 | 1253891.4959
20 | 2658018.7419 | 1253905.1498
21 | 2658156.95 | 1253768.1846
22 | 2657999.5003 | 1253925.1743
23 | 2658095.0429 | 1253766.8987
24 | 2657988.6174 | 1253914.7192
25 | 2657995.9547 | 1253928.7228
26 | 2658289.3883 | 1253746.9485
27 | 2658355.8307 | 1253686.0535
28 | 2658283.7859 | 1253713.6478
29 | 2658074.7232 | 1253770.9246
30 | 2658053.4824 | 1253726.3999
31 | 2657969.7813 | 1253899.8241
32 | 2657975.2879 | 1253949.4921
33 | 2658271.8778 | 1253470.6198
34 | 2658270.1855 | 1253472.5944
35 | 2658231.1822 | 1253518.1041
36 | 2658259.2882 | 1253545.5202
37 | 2658227.6849 | 1253515.0326
38 | 2658260.6452 | 1253546.8439
39 | 2658204.258 | 1253494.4576
40 | 2658270.5252 | 1253575.7514
41 | 2658191.4532 | 1253483.2116
42 | 2658190.9128 | 1253668.707
43 | 2658214.8868 | 1253644.5441
44 | 2658223.9563 | 1253634.5151
45 | 2658236.3193 | 1253620.0737
46 | 2658244.7137 | 1253655.315
47 | 2658254.2206 | 1253599.1629
48 | 2658262.3474 | 1253589.6698
49 | 2658034.2772 | 1253818.0813
50 | 2658047.2715 | 1253802.9309
51 | 2658022.146 | 1253832.2253
52 | 2658051.8203 | 1253797.6274
53 | 2658021.5363 | 1253832.9361
54 | 2658006.964 | 1253775.9059
55 | 2658000.2148 | 1253776.4021
56 | 2658265.9131 | 1253585.5047
57 | 2657960.7652 | 1253964.2126
58 | 2657957.9073 | 1253967.1133
59 | 2657946.3367 | 1253978.8587
60 | 2657960.2401 | 1253892.8362
61 | 2657933.3374 | 1253965.9826
62 | 2657938.4434 | 1253987.5209
63 | 2657953.17 | 1253887.5937
64 | 2658020.803 | 1253700.4955
65 | 2657989.3899 | 1253674.0652
66 | 2657978.18 | 1253664.6378
67 | 2658027.1832 | 1253627.3379
68 | 2657961.9427 | 1253680.0517
69 | 2657935.53 | 1253630.1223
70 | 2658047.5318 | 1253605.7356
71 | 2657959.6158 | 1253682.2606
72 | 2658065.6398 | 1253587.7289
73 | 2657979.9279 | 1253776.9188
74 | 2657949.2449 | 1253777.4144
75 | 2657927.4735 | 1253777.766
76 | 2657914.1709 | 1253777.8916
77 | 2657925.9245 | 1253784.1665
78 | 2657918.3597 | 1253760.8681
79 | 2657913.8925 | 1253794.8516
80 | 2657934.1929 | 1253746.4966
81 | 2657952.4205 | 1253728.7643
82 | 2657883.4716 | 1253821.8671
83 | 2657886.7983 | 1253826.5473
84 | 2657915.6741 | 1253947.3611
85 | 2657994.5187 | 1254029.4967
86 | 2657912.7766 | 1253944.3065
87 | 2658064.2593 | 1254081.7188
88 | 2657897.2344 | 1253927.9212
89 | 2658222.2592 | 1253998.2101
90 | 2657905.3193 | 1253846.63
91 | 2657836.9635 | 1253853.1669
92 | 2657921.9906 | 1253864.7069
93 | 2657924.2332 | 1253866.8304
94 | 2657932.6551 | 1253854.7227
95 | 2657776.64 | 1253716.9719
96 | 2657777.502 | 1253655.3047
97 | 2657907.9834 | 1253882.1056
98 | 2657939.808 | 1253848.026
99 | 2657893.1071 | 1253923.57
100 | 2658266.867 | 1253584.3904
101 | 2658198.8515 | 1253629.4058
102 | 2658136.4407 | 1253657.4077
103 | 2658080.0103 | 1253599.5446
104 | 2658093.0885 | 1253585.723
105 | 2658094.4493 | 1253584.2848
106 | 2658116.6051 | 1253560.8694
107 | 2657834.1997 | 1253604.7835
108 | 2658141.8792 | 1253534.1586
109 | 2658236.6992 | 1254003.7244
110 | 2658239.5651 | 1254005.7818
111 | 2658244.8093 | 1254009.5465
112 | 2658178.2775 | 1253495.691
113 | 2657954.8233 | 1253686.8101
114 | 2657961.2459 | 1253827.9555
115 | 2657961.6667 | 1253827.5615
116 | 2657958.4227 | 1253830.5986
117 | 2657970.3802 | 1253819.4038
118 | 2658053.4824 | 1253726.3999

## line_std_types
| c_nf_per_km | r_ohm_per_km | x_ohm_per_km | max_i_ka | type | q_mm2 | alpha | voltage_rating
NAYY 4x50 SE | 210 | 0.642 | 0.083 | 0.142 | cs | 50 | 0.00403 | LV
NAYY 4x120 SE | 264 | 0.225 | 0.08 | 0.242 | cs | 120 | 0.00403 | LV
NAYY 4x150 SE | 261 | 0.208 | 0.08 | 0.27 | cs | 150 | 0.00403 | LV
NA2XS2Y 1x95 RM/25 12/20 kV | 216 | 0.313 | 0.132 | 0.252 | cs | 95 | 0.00403 | MV
NA2XS2Y 1x185 RM/25 12/20 kV | 273 | 0.161 | 0.117 | 0.362 | cs | 185 | 0.00403 | MV
NA2XS2Y 1x240 RM/25 12/20 kV | 304 | 0.122 | 0.112 | 0.421 | cs | 240 | 0.00403 | MV
NA2XS2Y 1x95 RM/25 6/10 kV | 315 | 0.313 | 0.123 | 0.249 | cs | 95 | 0.00403 | MV
NA2XS2Y 1x185 RM/25 6/10 kV | 406 | 0.161 | 0.11 | 0.358 | cs | 185 | 0.00403 | MV
NA2XS2Y 1x240 RM/25 6/10 kV | 456 | 0.122 | 0.105 | 0.416 | cs | 240 | 0.00403 | MV
NA2XS2Y 1x150 RM/25 12/20 kV | 250 | 0.206 | 0.116 | 0.319 | cs | 150 | 0.00403 | MV
NA2XS2Y 1x120 RM/25 12/20 kV | 230 | 0.253 | 0.119 | 0.283 | cs | 120 | 0.00403 | MV
NA2XS2Y 1x70 RM/25 12/20 kV | 190 | 0.443 | 0.132 | 0.22 | cs | 70 | 0.00403 | MV
NA2XS2Y 1x150 RM/25 6/10 kV | 360 | 0.206 | 0.11 | 0.315 | cs | 150 | 0.00403 | MV
NA2XS2Y 1x120 RM/25 6/10 kV | 340 | 0.253 | 0.113 | 0.28 | cs | 120 | 0.00403 | MV
NA2XS2Y 1x70 RM/25 6/10 kV | 280 | 0.443 | 0.123 | 0.217 | cs | 70 | 0.00403 | MV
N2XS(FL)2Y 1x120 RM/35 64/110 kV | 112 | 0.153 | 0.166 | 0.366 | cs | 120 | 0.00393 | HV
N2XS(FL)2Y 1x185 RM/35 64/110 kV | 125 | 0.099 | 0.156 | 0.457 | cs | 185 | 0.00393 | HV
N2XS(FL)2Y 1x240 RM/35 64/110 kV | 135 | 0.075 | 0.149 | 0.526 | cs | 240 | 0.00393 | HV
N2XS(FL)2Y 1x300 RM/35 64/110 kV | 144 | 0.06 | 0.144 | 0.588 | cs | 300 | 0.00393 | HV
15-AL1/3-ST1A 0.4 | 11 | 1.8769 | 0.35 | 0.105 | ol | 16 | 0.00403 | LV
24-AL1/4-ST1A 0.4 | 11.25 | 1.2012 | 0.335 | 0.14 | ol | 24 | 0.00403 | LV
48-AL1/8-ST1A 0.4 | 12.2 | 0.5939 | 0.3 | 0.21 | ol | 48 | 0.00403 | LV
94-AL1/15-ST1A 0.4 | 13.2 | 0.306 | 0.29 | 0.35 | ol | 94 | 0.00403 | LV
34-AL1/6-ST1A 10.0 | 9.7 | 0.8342 | 0.36 | 0.17 | ol | 34 | 0.00403 | MV
48-AL1/8-ST1A 10.0 | 10.1 | 0.5939 | 0.35 | 0.21 | ol | 48 | 0.00403 | MV
70-AL1/11-ST1A 10.0 | 10.4 | 0.4132 | 0.339 | 0.29 | ol | 70 | 0.00403 | MV
94-AL1/15-ST1A 10.0 | 10.75 | 0.306 | 0.33 | 0.35 | ol | 94 | 0.00403 | MV
122-AL1/20-ST1A 10.0 | 11.1 | 0.2376 | 0.323 | 0.41 | ol | 122 | 0.00403 | MV
149-AL1/24-ST1A 10.0 | 11.25 | 0.194 | 0.315 | 0.47 | ol | 149 | 0.00403 | MV
34-AL1/6-ST1A 20.0 | 9.15 | 0.8342 | 0.382 | 0.17 | ol | 34 | 0.00403 | MV
48-AL1/8-ST1A 20.0 | 9.5 | 0.5939 | 0.372 | 0.21 | ol | 48 | 0.00403 | MV
70-AL1/11-ST1A 20.0 | 9.7 | 0.4132 | 0.36 | 0.29 | ol | 70 | 0.00403 | MV
94-AL1/15-ST1A 20.0 | 10 | 0.306 | 0.35 | 0.35 | ol | 94 | 0.00403 | MV
122-AL1/20-ST1A 20.0 | 10.3 | 0.2376 | 0.344 | 0.41 | ol | 122 | 0.00403 | MV
149-AL1/24-ST1A 20.0 | 10.5 | 0.194 | 0.337 | 0.47 | ol | 149 | 0.00403 | MV
184-AL1/30-ST1A 20.0 | 10.75 | 0.1571 | 0.33 | 0.535 | ol | 184 | 0.00403 | MV
243-AL1/39-ST1A 20.0 | 11 | 0.1188 | 0.32 | 0.645 | ol | 243 | 0.00403 | MV
48-AL1/8-ST1A 110.0 | 8 | 0.5939 | 0.46 | 0.21 | ol | 48 | 0.00403 | HV
70-AL1/11-ST1A 110.0 | 8.4 | 0.4132 | 0.45 | 0.29 | ol | 70 | 0.00403 | HV
94-AL1/15-ST1A 110.0 | 8.65 | 0.306 | 0.44 | 0.35 | ol | 94 | 0.00403 | HV
122-AL1/20-ST1A 110.0 | 8.5 | 0.2376 | 0.43 | 0.41 | ol | 122 | 0.00403 | HV
149-AL1/24-ST1A 110.0 | 8.75 | 0.194 | 0.41 | 0.47 | ol | 149 | 0.00403 | HV
184-AL1/30-ST1A 110.0 | 8.8 | 0.1571 | 0.4 | 0.535 | ol | 184 | 0.00403 | HV
243-AL1/39-ST1A 110.0 | 9 | 0.1188 | 0.39 | 0.645 | ol | 243 | 0.00403 | HV
305-AL1/39-ST1A 110.0 | 9.2 | 0.0949 | 0.38 | 0.74 | ol | 305 | 0.00403 | HV
490-AL1/64-ST1A 110.0 | 9.75 | 0.059 | 0.37 | 0.96 | ol | 490 | 0.00403 | HV
679-AL1/86-ST1A 110.0 | 9.95 | 0.042 | 0.36 | 1.15 | ol | 679 | 0.00403 | HV
490-AL1/64-ST1A 220.0 | 10 | 0.059 | 0.285 | 0.96 | ol | 490 | 0.00403 | HV
679-AL1/86-ST1A 220.0 | 11.7 | 0.042 | 0.275 | 1.15 | ol | 679 | 0.00403 | HV
490-AL1/64-ST1A 380.0 | 11 | 0.059 | 0.253 | 0.96 | ol | 490 | 0.00403 | HV
679-AL1/86-ST1A 380.0 | 14.6 | 0.042 | 0.25 | 1.15 | ol | 679 | 0.00403 | HV

## trafo_std_types
| i0_percent | pfe_kw | vkr_percent | sn_mva | vn_lv_kv | vn_hv_kv | vk_percent | shift_degree | vector_group | tap_side | tap_neutral | tap_min | tap_max | tap_step_degree | tap_step_percent | tap_phase_shifter
160 MVA 380/110 kV | 0.06 | 60 | 0.25 | 160 | 110 | 380 | 12.2 | 0 | Yy0 | hv | 0 | -9 | 9 | 0 | 1.5 | FALSE
100 MVA 220/110 kV | 0.06 | 55 | 0.26 | 100 | 110 | 220 | 12 | 0 | Yy0 | hv | 0 | -9 | 9 | 0 | 1.5 | FALSE
63 MVA 110/20 kV | 0.04 | 22 | 0.32 | 63 | 20 | 110 | 18 | 150 | YNd5 | hv | 0 | -9 | 9 | 0 | 1.5 | FALSE
40 MVA 110/20 kV | 0.05 | 18 | 0.34 | 40 | 20 | 110 | 16.2 | 150 | YNd5 | hv | 0 | -9 | 9 | 0 | 1.5 | FALSE
25 MVA 110/20 kV | 0.07 | 14 | 0.41 | 25 | 20 | 110 | 12 | 150 | YNd5 | hv | 0 | -9 | 9 | 0 | 1.5 | FALSE
63 MVA 110/10 kV | 0.04 | 22 | 0.32 | 63 | 10 | 110 | 18 | 150 | YNd5 | hv | 0 | -9 | 9 | 0 | 1.5 | FALSE
40 MVA 110/10 kV | 0.05 | 18 | 0.34 | 40 | 10 | 110 | 16.2 | 150 | YNd5 | hv | 0 | -9 | 9 | 0 | 1.5 | FALSE
25 MVA 110/10 kV | 0.07 | 14 | 0.41 | 25 | 10 | 110 | 12 | 150 | YNd5 | hv | 0 | -9 | 9 | 0 | 1.5 | FALSE
0.25 MVA 20/0.4 kV | 0.32 | 0.8 | 1.44 | 0.25 | 0.4 | 20 | 6 | 150 | Yzn5 | hv | 0 | -2 | 2 | 0 | 2.5 | FALSE
0.4 MVA 20/0.4 kV | 0.3375 | 1.35 | 1.425 | 0.4 | 0.4 | 20 | 6 | 150 | Dyn5 | hv | 0 | -2 | 2 | 0 | 2.5 | FALSE
0.63 MVA 20/0.4 kV | 0.2619 | 1.65 | 1.206 | 0.63 | 0.4 | 20 | 6 | 150 | Dyn5 | hv | 0 | -2 | 2 | 0 | 2.5 | FALSE
0.25 MVA 10/0.4 kV | 0.24 | 0.6 | 1.2 | 0.25 | 0.4 | 10 | 4 | 150 | Dyn5 | hv | 0 | -2 | 2 | 0 | 2.5 | FALSE
0.4 MVA 10/0.4 kV | 0.2375 | 0.95 | 1.325 | 0.4 | 0.4 | 10 | 4 | 150 | Dyn5 | hv | 0 | -2 | 2 | 0 | 2.5 | FALSE
0.63 MVA 10/0.4 kV | 0.1873 | 1.18 | 1.0794 | 0.63 | 0.4 | 10 | 4 | 150 | Dyn5 | hv | 0 | -2 | 2 | 0 | 2.5 | FALSE

## trafo3w_std_types
| sn_hv_mva | sn_mv_mva | sn_lv_mva | vn_hv_kv | vn_mv_kv | vn_lv_kv | vk_hv_percent | vk_mv_percent | vk_lv_percent | vkr_hv_percent | vkr_mv_percent | vkr_lv_percent | pfe_kw | i0_percent | shift_mv_degree | shift_lv_degree | vector_group | tap_side | tap_neutral | tap_min | tap_max | tap_step_percent
63/25/38 MVA 110/20/10 kV | 63 | 25 | 38 | 110 | 20 | 10 | 10.4 | 10.4 | 10.4 | 0.28 | 0.32 | 0.35 | 35 | 0.89 | 0 | 0 | YN0yn0yn0 | hv | 0 | -10 | 10 | 1.2
63/25/38 MVA 110/10/10 kV | 63 | 25 | 38 | 110 | 10 | 10 | 10.4 | 10.4 | 10.4 | 0.28 | 0.32 | 0.35 | 35 | 0.89 | 0 | 0 | YN0yn0yn0 | hv | 0 | -10 | 10 | 1.2

## fuse_std_types
| fuse_type | i_rated_a | t_avg | t_min | t_total | x_avg | x_min | x_total
HV 100A | HV 100A | 100 | 0 | [10.0, 3.64, 0.854, 0.281, 0.1, 0.0531, 0.022, 0.01] | [10.0, 4.267, 1.21, 0.403, 0.1, 0.058, 0.022, 0.01] | 0 | [300.0, 350.0, 450.0, 550.0, 700.0, 850.0, 1200.0, 1752.0] | [600.0, 700.0, 900.0, 1150.0, 1665.0, 2000.0, 3000.0, 4313.0]
HV 10A | HV 10A | 10 | 0 | [10.0, 1675.0, 0.344, 0.156, 0.1, 0.0417, 0.0171, 0.01] | [10.0, 1.3, 0.3, 0.155, 0.1, 0.0555, 0.023, 0.01] | 0 | [30.0, 32.0, 35.0, 37.0, 39.0, 50.0, 70.0, 88.0] | [60.0, 70.0, 80.0, 87.0, 94.0, 110.0, 150.0, 216.0]
HV 125A | HV 125A | 125 | 0 | [10.0, 1.82, 0.344, 0.1, 0.0467, 0.0269, 0.01] | [10.0, 2.478, 0.426, 0.1, 0.0427, 0.0211, 0.01] | 0 | [375.0, 500.0, 700.0, 925.0, 1200.0, 1500.0, 2341.0] | [750.0, 1000.0, 1500.0, 2200.0, 3000.0, 4000.0, 5765.0]
HV 160A | HV 160A | 160 | 0 | [10.0, 4.15, 1.03, 0.198, 0.1, 0.051, 0.0172, 0.01] | [10.0, 2.3, 0.734, 0.274, 0.1, 0.046, 0.0177, 0.01] | 0 | [480.0, 550.0, 700.0, 1000.0, 1260.0, 1600.0, 2500.0, 3227.0] | [960.0, 1300.0, 1700.0, 2200.0, 2996.0, 4000.0, 6000.0, 7946.0]
HV 16A | HV 16A | 16 | 0 | [10.0, 0.352, 0.164, 0.1, 0.0649, 0.0342, 0.01] | [10.0, 2.34, 0.722, 0.181, 0.1, 0.055, 0.0296, 0.01] | 0 | [48.0, 60.0, 65.0, 71.0, 80.0, 100.0, 162.0] | [96.0, 110.0, 125.0, 150.0, 168.0, 200.0, 250.0, 398.0]
HV 200A | HV 200A | 200 | 0 | [10.0, 4.267, 1.21, 0.403, 0.1, 0.058, 0.022, 0.01] | [10.0, 3.73, 1.654, 0.328, 0.1, 0.0531, 0.019, 0.01] | 0 | [600.0, 700.0, 900.0, 1150.0, 1665.0, 2000.0, 3000.0, 4313.0] | [1200.0, 1500.0, 1800.0, 2700.0, 3960.0, 5000.0, 7500.0, 10620.0]
HV 20A | HV 20A | 20 | 0 | [10.0, 1.3, 0.3, 0.155, 0.1, 0.0555, 0.023, 0.01] | [10.0, 1.3, 0.161, 0.1, 0.0611, 0.0399, 0.0141, 0.01] | 0 | [60.0, 70.0, 80.0, 87.0, 94.0, 110.0, 150.0, 216.0] | [120.0, 150.0, 200.0, 223.0, 260.0, 300.0, 450.0, 532.0]
HV 25A | HV 25A | 25 | 0 | [10.0, 2.512, 0.833, 0.299, 0.1, 0.0372, 0.0223, 0.01] | [10.0, 3.125, 0.597, 0.198, 0.1, 0.0378, 0.022, 0.01] | 0 | [75.0, 82.0, 90.0, 100.0, 124.0, 170.0, 200.0, 289.0] | [150.0, 170.0, 210.0, 250.0, 294.0, 400.0, 500.0, 711.0]
HV 31.5A | HV 31.5A | 31.5 | 0 | [10.0, 2.34, 0.722, 0.181, 0.1, 0.055, 0.0296, 0.01] | [10.0, 2.84, 0.368, 0.164, 0.1, 0.0621, 0.0378, 0.0195, 0.01] | 0 | [95.0, 110.0, 125.0, 150.0, 165.0, 200.0, 250.0, 390.0] | [189.0, 220.0, 300.0, 350.0, 393.0, 450.0, 530.0, 700.0, 960.0]
HV 40A | HV 40A | 40 | 0 | [10.0, 1.3, 0.161, 0.1, 0.0611, 0.0399, 0.0141, 0.01] | [10.0, 2.05, 0.369, 0.198, 0.1, 0.051, 0.0298, 0.01] | 0 | [120.0, 150.0, 200.0, 223.0, 260.0, 300.0, 450.0, 532.0] | [240.0, 300.0, 400.0, 450.0, 530.0, 650.0, 800.0, 1311.0]
HV 50A | HV 50A | 50 | 0 | [10.0, 3.215, 0.597, 0.198, 0.1, 0.0378, 0.022, 0.01] | [10.0, 3.64, 0.854, 0.281, 0.1, 0.0531, 0.022, 0.01] | 0 | [150.0, 170.0, 210.0, 250.0, 294.0, 400.0, 500.0, 711.0] | [300.0, 350.0, 450.0, 550.0, 700.0, 850.0, 1200.0, 1752.0]
HV 6.3A | HV 6.3A | 6.3 | 0 | [10.0, 1.39, 0.344, 0.168, 0.1, 0.056, 0.0263, 0.01] | [10.0, 1.711, 0.516, 0.198, 0.1, 0.0634, 0.0303, 0.01] | 0 | [19.0, 19.5, 20.4, 20.8, 22.0, 25.0, 32.0, 48.0] | [38.0, 40.0, 43.0, 48.0, 53.0, 60.0, 75.0, 118.0]
HV 63A | HV 63A | 63 | 0 | [10.0, 2.84, 0.368, 0.164, 0.1, 0.0621, 0.0378, 0.0195, 0.01] | [10.0, 1.82, 0.344, 0.1, 0.0467, 0.0269, 0.01] | 0 | [189.0, 220.0, 300.0, 350.0, 393.0, 450.0, 530.0, 700.0, 961.0] | [378.0, 500.0, 700.0, 934.0, 1200.0, 1500.0, 2366.0]
HV 80A | HV 80A | 80 | 0 | [10.0, 2.05, 0.369, 0.198, 0.1, 0.051, 0.0298, 0.01] | [10.0, 4.15, 1.03, 0.198, 0.1, 0.051, 0.0172, 0.01] | 0 | [240.0, 300.0, 400.0, 450.0, 530.0, 650.0, 800.0, 1311.0] | [480.0, 550.0, 700.0, 1000.0, 1260.0, 1600.0, 2500.0, 3227.0]
Siemens NH-1-100 | Siemens NH-1-100 | 100 | [5400.0, 2000.0, 400.0, 20.0, 1.0, 0.2, 0.012, 0.004] | 0 | 0 | [150.0, 190.0, 250.0, 430.0, 900.0, 1250.0, 2700.0, 3600.0] | 0 | 0
Siemens NH-1-125 | Siemens NH-1-125 | 125 | [4800.0, 120.0, 7.0, 0.1, 0.004] | 0 | 0 | [180.0, 400.0, 740.0, 2000.0, 4250.0] | 0 | 0
Siemens NH-1-16 | Siemens NH-1-16 | 16 | [4000.0, 400.0, 2.0, 0.1, 0.04, 0.01] | 0 | 0 | [26.0, 35.0, 75.0, 150.0, 200.0, 300.0] | 0 | 0
Siemens NH-1-160 | Siemens NH-1-160 | 160 | [4800.0, 120.0, 7.0, 0.1, 0.004] | 0 | 0 | [210.0, 500.0, 900.0, 2300.0, 5000.0] | 0 | 0
Siemens NH-1-25 | Siemens NH-1-25 | 25 | [4000.0, 1000.0, 10.0, 0.2, 0.02, 0.01] | 0 | 0 | [40.0, 50.0, 100.0, 210.0, 400.0, 500.0] | 0 | 0
Siemens NH-1-50 | Siemens NH-1-50 | 50 | [4000.0, 40.0, 4.0, 1.0, 0.02, 0.01] | 0 | 0 | [86.0, 200.0, 300.0, 400.0, 1000.0, 1280.0] | 0 | 0
Siemens NH-1-63 | Siemens NH-1-63 | 63 | [4000.0, 100.0, 10.0, 2.0, 0.04, 0.01] | 0 | 0 | [100.0, 200.0, 300.0, 400.0, 1000.0, 1500.0] | 0 | 0
Siemens NH-1-80 | Siemens NH-1-80 | 80 | [4800.0, 120.0, 7.0, 0.1, 0.01] | 0 | 0 | [150.58, 250.0, 450.0, 1150.0, 2470.0] | 0 | 0
Siemens NH-2-1000 | Siemens NH-2-1000 | 1000 | [4800.0, 120.0, 7.0, 0.1, 0.004] | 0 | 0 | [1900.0, 3500.0, 8400.0, 24000.0, 52000.0] | 0 | 0
Siemens NH-2-200 | Siemens NH-2-200 | 200 | [4800.0, 120.0, 7.0, 0.1, 0.004] | 0 | 0 | [280.0, 650.0, 1200.0, 3000.0, 7000.0] | 0 | 0
Siemens NH-2-224 | Siemens NH-2-224 | 224 | [4800.0, 120.0, 7.0, 0.2, 0.04, 0.004] | 0 | 0 | [400.0, 750.0, 1453.0, 3025.0, 4315.0, 7600.0] | 0 | 0
Siemens NH-2-250 | Siemens NH-2-250 | 250 | [4800.0, 120.0, 7.0, 0.1, 0.004] | 0 | 0 | [450.0, 800.0, 1650.0, 4000.0, 8500.0] | 0 | 0
Siemens NH-2-315 | Siemens NH-2-315 | 315 | [4800.0, 120.0, 7.0, 0.1, 0.004] | 0 | 0 | [550.0, 920.0, 1900.0, 5000.0, 11000.0] | 0 | 0
Siemens NH-2-355 | Siemens NH-2-355 | 355 | [4800.0, 120.0, 6.0, 0.1, 0.004] | 0 | 0 | [650.0, 1116.27, 2350.0, 5840.0, 12790.0] | 0 | 0
Siemens NH-2-400 | Siemens NH-2-400 | 400 | [4800.0, 120.0, 7.0, 0.1, 0.004] | 0 | 0 | [720.0, 1350.0, 2800.0, 6500.0, 15000.0] | 0 | 0
Siemens NH-2-425 | Siemens NH-2-425 | 425 | [4800.0, 120.0, 7.0, 0.1, 0.004] | 0 | 0 | [850.0, 1500.0, 3050.0, 7500.0, 16500.0] | 0 | 0
Siemens NH-2-630 | Siemens NH-2-630 | 630 | [4800.0, 120.0, 7.0, 0.1, 0.004] | 0 | 0 | [1200.0, 2000.0, 4800.0, 12000.0, 26000.0] | 0 | 0

## dtypes
| element | column | dtype
0 | bus | name | object
1 | bus | vn_kv | float64
2 | bus | type | object
3 | bus | zone | object
4 | bus | in_service | bool
5 | load | name | object
6 | load | bus | uint32
7 | load | p_mw | float64
8 | load | q_mvar | float64
9 | load | const_z_percent | float64
10 | load | const_i_percent | float64
11 | load | sn_mva | float64
12 | load | scaling | float64
13 | load | in_service | bool
14 | load | type | object
15 | ext_grid | name | object
16 | ext_grid | bus | uint32
17 | ext_grid | vm_pu | float64
18 | ext_grid | va_degree | float64
19 | ext_grid | slack_weight | float64
20 | ext_grid | in_service | bool
21 | line | name | object
22 | line | std_type | object
23 | line | from_bus | uint32
24 | line | to_bus | uint32
25 | line | length_km | float64
26 | line | r_ohm_per_km | float64
27 | line | x_ohm_per_km | float64
28 | line | c_nf_per_km | float64
29 | line | g_us_per_km | float64
30 | line | max_i_ka | float64
31 | line | df | float64
32 | line | parallel | uint32
33 | line | type | object
34 | line | in_service | bool
35 | trafo | name | object
36 | trafo | std_type | object
37 | trafo | hv_bus | uint32
38 | trafo | lv_bus | uint32
39 | trafo | sn_mva | float64
40 | trafo | vn_hv_kv | float64
41 | trafo | vn_lv_kv | float64
42 | trafo | vk_percent | float64
43 | trafo | vkr_percent | float64
44 | trafo | pfe_kw | float64
45 | trafo | i0_percent | float64
46 | trafo | shift_degree | float64
47 | trafo | tap_side | object
48 | trafo | tap_neutral | int32
49 | trafo | tap_min | int32
50 | trafo | tap_max | int32
51 | trafo | tap_step_percent | float64
52 | trafo | tap_step_degree | float64
53 | trafo | tap_pos | int32
54 | trafo | tap_phase_shifter | bool
55 | trafo | parallel | uint32
56 | trafo | df | float64
57 | trafo | in_service | bool
58 | line_geodata | coords | object
59 | bus_geodata | x | float64
60 | bus_geodata | y | float64
61 | bus_geodata | coords | object

## parameters
| version | format_version | converged | OPF_converged | name | f_hz | sn_mva
0 | 2.14.6 | 2.14.0 | FALSE | FALSE |  | 50 | 1