## bus
| name | vn_kv | type | zone | in_service
0 | bus_LV_41-1_0_4_node_0 | 0.4 | n |  | TRUE
1 | bus_LV_41-1_0_4_node_1 | 0.4 | n |  | TRUE
2 | bus_LV_41-1_0_4_node_2 | 0.4 | n |  | TRUE
3 | bus_LV_41-1_0_4_node_3 | 0.4 | n |  | TRUE
4 | bus_LV_41-1_0_4_node_4 | 0.4 | n |  | TRUE
5 | bus_LV_41-1_0_4_node_6 | 0.4 | n |  | TRUE
6 | bus_LV_41-1_0_4_node_40 | 0.4 | n |  | TRUE
7 | bus_LV_41-1_0_4_node_26 | 0.4 | n |  | TRUE
8 | bus_LV_41-1_0_4_node_41 | 0.4 | n |  | TRUE
9 | bus_LV_41-1_0_4_node_25 | 0.4 | n |  | TRUE
10 | bus_LV_41-1_0_4_node_7 | 0.4 | n |  | TRUE
11 | bus_LV_41-1_0_4_node_9 | 0.4 | n |  | TRUE
12 | bus_LV_41-1_0_4_node_12 | 0.4 | n |  | TRUE
13 | bus_LV_41-1_0_4_node_14 | 0.4 | n |  | TRUE
14 | bus_LV_41-1_0_4_node_10 | 0.4 | n |  | TRUE
15 | bus_LV_41-1_0_4_node_15 | 0.4 | n |  | TRUE
16 | bus_LV_41-1_0_4_node_11 | 0.4 | n |  | TRUE
17 | bus_LV_41-1_0_4_node_16 | 0.4 | n |  | TRUE
18 | bus_LV_41-1_0_4_node_17 | 0.4 | n |  | TRUE
19 | bus_LV_41-1_0_4_node_18 | 0.4 | n |  | TRUE
20 | bus_LV_41-1_0_4_node_13 | 0.4 | n |  | TRUE
21 | bus_LV_41-1_0_4_node_19 | 0.4 | n |  | TRUE
22 | bus_LV_41-1_0_4_node_20 | 0.4 | n |  | TRUE
23 | bus_LV_41-1_0_4_node_21 | 0.4 | n |  | TRUE
24 | bus_LV_41-1_0_4_node_38 | 0.4 | n |  | TRUE
25 | bus_LV_41-1_0_4_node_253 | 0.4 | n |  | TRUE
26 | bus_LV_41-1_0_4_node_22 | 0.4 | n |  | TRUE
27 | bus_LV_41-1_0_4_node_27 | 0.4 | n |  | TRUE
28 | bus_LV_41-1_0_4_node_24 | 0.4 | n |  | TRUE
29 | bus_LV_41-1_0_4_node_33 | 0.4 | n |  | TRUE
30 | bus_LV_41-1_0_4_node_28 | 0.4 | n |  | TRUE
31 | bus_LV_41-1_0_4_node_108 | 0.4 | n |  | TRUE
32 | bus_LV_41-1_0_4_node_46 | 0.4 | n |  | TRUE
33 | bus_LV_41-1_0_4_node_23 | 0.4 | n |  | TRUE
34 | bus_LV_41-1_0_4_node_66 | 0.4 | n |  | TRUE
35 | bus_LV_41-1_0_4_node_47 | 0.4 | n |  | TRUE
36 | bus_LV_41-1_0_4_node_62 | 0.4 | n |  | TRUE
37 | bus_LV_41-1_0_4_node_37 | 0.4 | n |  | TRUE
38 | bus_LV_41-1_0_4_node_251 | 0.4 | n |  | TRUE
39 | bus_LV_41-1_0_4_node_32 | 0.4 | n |  | TRUE
40 | bus_LV_41-1_0_4_node_116 | 0.4 | n |  | TRUE
41 | bus_LV_41-1_0_4_node_110 | 0.4 | n |  | TRUE
42 | bus_LV_41-1_0_4_node_29 | 0.4 | n |  | TRUE
43 | bus_LV_41-1_0_4_node_48 | 0.4 | n |  | TRUE
44 | bus_LV_41-1_0_4_node_109 | 0.4 | n |  | TRUE
45 | bus_LV_41-1_0_4_node_61 | 0.4 | n |  | TRUE
46 | bus_LV_41-1_0_4_node_30 | 0.4 | n |  | TRUE
47 | bus_LV_41-1_0_4_node_31 | 0.4 | n |  | TRUE
48 | bus_LV_41-1_0_4_node_34 | 0.4 | n |  | TRUE
49 | bus_LV_41-1_0_4_node_35 | 0.4 | n |  | TRUE
50 | bus_LV_41-1_0_4_node_36 | 0.4 | n |  | TRUE
51 | bus_LV_41-1_0_4_node_189 | 0.4 | n |  | TRUE
52 | bus_LV_41-1_0_4_node_250 | 0.4 | n |  | TRUE
53 | bus_LV_41-1_0_4_node_111 | 0.4 | n |  | TRUE
54 | bus_LV_41-1_0_4_node_39 | 0.4 | n |  | TRUE
55 | bus_LV_41-1_0_4_node_132 | 0.4 | n |  | TRUE
56 | bus_LV_41-1_0_4_node_131 | 0.4 | n |  | TRUE
57 | bus_LV_41-1_0_4_node_42 | 0.4 | n |  | TRUE
58 | bus_LV_41-1_0_4_node_43 | 0.4 | n |  | TRUE
59 | bus_LV_41-1_0_4_node_44 | 0.4 | n |  | TRUE
60 | bus_LV_41-1_0_4_node_45 | 0.4 | n |  | TRUE
61 | bus_LV_41-1_0_4_node_52 | 0.4 | n |  | TRUE
62 | bus_LV_41-1_0_4_node_51 | 0.4 | n |  | TRUE
63 | bus_LV_41-1_0_4_node_49 | 0.4 | n |  | TRUE
64 | bus_LV_41-1_0_4_node_50 | 0.4 | n |  | TRUE
65 | bus_LV_41-1_0_4_node_58 | 0.4 | n |  | TRUE
66 | bus_LV_41-1_0_4_node_59 | 0.4 | n |  | TRUE
67 | bus_LV_41-1_0_4_node_60 | 0.4 | n |  | TRUE
68 | bus_LV_41-1_0_4_node_57 | 0.4 | n |  | TRUE
69 | bus_LV_41-1_0_4_node_56 | 0.4 | n |  | TRUE
70 | bus_LV_41-1_0_4_node_53 | 0.4 | n |  | TRUE
71 | bus_LV_41-1_0_4_node_54 | 0.4 | n |  | TRUE
72 | bus_LV_41-1_0_4_node_55 | 0.4 | n |  | TRUE
73 | bus_LV_41-1_0_4_node_69 | 0.4 | n |  | TRUE
74 | bus_LV_41-1_0_4_node_70 | 0.4 | n |  | TRUE
75 | bus_LV_41-1_0_4_node_65 | 0.4 | n |  | TRUE
76 | bus_LV_41-1_0_4_node_63 | 0.4 | n |  | TRUE
77 | bus_LV_41-1_0_4_node_64 | 0.4 | n |  | TRUE
78 | bus_LV_41-1_0_4_node_67 | 0.4 | n |  | TRUE
79 | bus_LV_41-1_0_4_node_68 | 0.4 | n |  | TRUE
80 | bus_LV_41-1_0_4_node_107 | 0.4 | n |  | TRUE
81 | bus_LV_41-1_0_4_node_182 | 0.4 | n |  | TRUE
82 | bus_LV_41-1_0_4_node_190 | 0.4 | n |  | TRUE
83 | bus_LV_41-1_0_4_node_188 | 0.4 | n |  | TRUE
84 | bus_LV_41-1_0_4_node_103 | 0.4 | n |  | TRUE
85 | bus_LV_41-1_0_4_node_183 | 0.4 | n |  | TRUE
86 | bus_LV_41-1_0_4_node_71 | 0.4 | n |  | TRUE
87 | bus_LV_41-1_0_4_node_72 | 0.4 | n |  | TRUE
88 | bus_LV_41-1_0_4_node_73 | 0.4 | n |  | TRUE
89 | bus_LV_41-1_0_4_node_74 | 0.4 | n |  | TRUE
90 | bus_LV_41-1_0_4_node_75 | 0.4 | n |  | TRUE
91 | bus_LV_41-1_0_4_node_76 | 0.4 | n |  | TRUE
92 | bus_LV_41-1_0_4_node_79 | 0.4 | n |  | TRUE
93 | bus_LV_41-1_0_4_node_77 | 0.4 | n |  | TRUE
94 | bus_LV_41-1_0_4_node_89 | 0.4 | n |  | TRUE
95 | bus_LV_41-1_0_4_node_80 | 0.4 | n |  | TRUE
96 | bus_LV_41-1_0_4_node_78 | 0.4 | n |  | TRUE
97 | bus_LV_41-1_0_4_node_81 | 0.4 | n |  | TRUE
98 | bus_LV_41-1_0_4_node_82 | 0.4 | n |  | TRUE
99 | bus_LV_41-1_0_4_node_83 | 0.4 | n |  | TRUE
100 | bus_LV_41-1_0_4_node_84 | 0.4 | n |  | TRUE
101 | bus_LV_41-1_0_4_node_86 | 0.4 | n |  | TRUE
102 | bus_LV_41-1_0_4_node_85 | 0.4 | n |  | TRUE
103 | bus_LV_41-1_0_4_node_87 | 0.4 | n |  | TRUE
104 | bus_LV_41-1_0_4_node_90 | 0.4 | n |  | TRUE
105 | bus_LV_41-1_0_4_node_91 | 0.4 | n |  | TRUE
106 | bus_LV_41-1_0_4_node_94 | 0.4 | n |  | TRUE
107 | bus_LV_41-1_0_4_node_93 | 0.4 | n |  | TRUE
108 | bus_LV_41-1_0_4_node_95 | 0.4 | n |  | TRUE
109 | bus_LV_41-1_0_4_node_96 | 0.4 | n |  | TRUE
110 | bus_LV_41-1_0_4_node_97 | 0.4 | n |  | TRUE
111 | bus_LV_41-1_0_4_node_104 | 0.4 | n |  | TRUE
112 | bus_LV_41-1_0_4_node_105 | 0.4 | n |  | TRUE
113 | bus_LV_41-1_0_4_node_222 | 0.4 | n |  | TRUE
114 | bus_LV_41-1_0_4_node_101 | 0.4 | n |  | TRUE
115 | bus_LV_41-1_0_4_node_102 | 0.4 | n |  | TRUE
116 | bus_LV_41-1_0_4_node_100 | 0.4 | n |  | TRUE
117 | bus_LV_41-1_0_4_node_219 | 0.4 | n |  | TRUE
118 | bus_LV_41-1_0_4_node_232 | 0.4 | n |  | TRUE
119 | bus_LV_41-1_0_4_node_236 | 0.4 | n |  | TRUE
120 | bus_LV_41-1_0_4_node_106 | 0.4 | n |  | TRUE
121 | bus_LV_41-1_0_4_node_218 | 0.4 | n |  | TRUE
122 | bus_LV_41-1_0_4_node_220 | 0.4 | n |  | TRUE
123 | bus_LV_41-1_0_4_node_112 | 0.4 | n |  | TRUE
124 | bus_LV_41-1_0_4_node_114 | 0.4 | n |  | TRUE
125 | bus_LV_41-1_0_4_node_115 | 0.4 | n |  | TRUE
126 | bus_LV_41-1_0_4_node_201 | 0.4 | n |  | TRUE
127 | bus_LV_41-1_0_4_node_199 | 0.4 | n |  | TRUE
128 | bus_LV_41-1_0_4_node_194 | 0.4 | n |  | TRUE
129 | bus_LV_41-1_0_4_node_195 | 0.4 | n |  | TRUE
130 | bus_LV_41-1_0_4_node_196 | 0.4 | n |  | TRUE
131 | bus_LV_41-1_0_4_node_193 | 0.4 | n |  | TRUE
132 | bus_LV_41-1_0_4_node_206 | 0.4 | n |  | TRUE
133 | bus_LV_41-1_0_4_node_117 | 0.4 | n |  | TRUE
134 | bus_LV_41-1_0_4_node_118 | 0.4 | n |  | TRUE
135 | bus_LV_41-1_0_4_node_119 | 0.4 | n |  | TRUE
136 | bus_LV_41-1_0_4_node_120 | 0.4 | n |  | TRUE
137 | bus_LV_41-1_0_4_node_121 | 0.4 | n |  | TRUE
138 | bus_LV_41-1_0_4_node_122 | 0.4 | n |  | TRUE
139 | bus_LV_41-1_0_4_node_248 | 0.4 | n |  | TRUE
140 | bus_LV_41-1_0_4_node_243 | 0.4 | n |  | TRUE
141 | bus_LV_41-1_0_4_node_246 | 0.4 | n |  | TRUE
142 | bus_LV_41-1_0_4_node_242 | 0.4 | n |  | TRUE
143 | bus_LV_41-1_0_4_node_178 | 0.4 | n |  | TRUE
144 | bus_LV_41-1_0_4_node_176 | 0.4 | n |  | TRUE
145 | bus_LV_41-1_0_4_node_123 | 0.4 | n |  | TRUE
146 | bus_LV_41-1_0_4_node_124 | 0.4 | n |  | TRUE
147 | bus_LV_41-1_0_4_node_125 | 0.4 | n |  | TRUE
148 | bus_LV_41-1_0_4_node_126 | 0.4 | n |  | TRUE
149 | bus_LV_41-1_0_4_node_127 | 0.4 | n |  | TRUE
150 | bus_LV_41-1_0_4_node_128 | 0.4 | n |  | TRUE
151 | bus_LV_41-1_0_4_node_129 | 0.4 | n |  | TRUE
152 | bus_LV_41-1_0_4_node_130 | 0.4 | n |  | TRUE
153 | bus_LV_41-1_0_4_node_139 | 0.4 | n |  | TRUE
154 | bus_LV_41-1_0_4_node_138 | 0.4 | n |  | TRUE
155 | bus_LV_41-1_0_4_node_140 | 0.4 | n |  | TRUE
156 | bus_LV_41-1_0_4_node_141 | 0.4 | n |  | TRUE
157 | bus_LV_41-1_0_4_node_142 | 0.4 | n |  | TRUE
158 | bus_LV_41-1_0_4_node_133 | 0.4 | n |  | TRUE
159 | bus_LV_41-1_0_4_node_134 | 0.4 | n |  | TRUE
160 | bus_LV_41-1_0_4_node_135 | 0.4 | n |  | TRUE
161 | bus_LV_41-1_0_4_node_136 | 0.4 | n |  | TRUE
162 | bus_LV_41-1_0_4_node_137 | 0.4 | n |  | TRUE
163 | bus_LV_41-1_0_4_node_168 | 0.4 | n |  | TRUE
164 | bus_LV_41-1_0_4_node_192 | 0.4 | n |  | TRUE
165 | bus_LV_41-1_0_4_node_173 | 0.4 | n |  | TRUE
166 | bus_LV_41-1_0_4_node_166 | 0.4 | n |  | TRUE
167 | bus_LV_41-1_0_4_node_165 | 0.4 | n |  | TRUE
168 | bus_LV_41-1_0_4_node_164 | 0.4 | n |  | TRUE
169 | bus_LV_41-1_0_4_node_146 | 0.4 | n |  | TRUE
170 | bus_LV_41-1_0_4_node_143 | 0.4 | n |  | TRUE
171 | bus_LV_41-1_0_4_node_163 | 0.4 | n |  | TRUE
172 | bus_LV_41-1_0_4_node_148 | 0.4 | n |  | TRUE
173 | bus_LV_41-1_0_4_node_144 | 0.4 | n |  | TRUE
174 | bus_LV_41-1_0_4_node_145 | 0.4 | n |  | TRUE
175 | bus_LV_41-1_0_4_node_147 | 0.4 | n |  | TRUE
176 | bus_LV_41-1_0_4_node_252 | 0.4 | n |  | TRUE
177 | bus_LV_41-1_0_4_node_149 | 0.4 | n |  | TRUE
178 | bus_LV_41-1_0_4_node_150 | 0.4 | n |  | TRUE
179 | bus_LV_41-1_0_4_node_151 | 0.4 | n |  | TRUE
180 | bus_LV_41-1_0_4_node_152 | 0.4 | n |  | TRUE
181 | bus_LV_41-1_0_4_node_153 | 0.4 | n |  | TRUE
182 | bus_LV_41-1_0_4_node_154 | 0.4 | n |  | TRUE
183 | bus_LV_41-1_0_4_node_254 | 0.4 | n |  | TRUE
184 | bus_LV_41-1_0_4_node_155 | 0.4 | n |  | TRUE
185 | bus_LV_41-1_0_4_node_156 | 0.4 | n |  | TRUE
186 | bus_LV_41-1_0_4_node_157 | 0.4 | n |  | TRUE
187 | bus_LV_41-1_0_4_node_158 | 0.4 | n |  | TRUE
188 | bus_LV_41-1_0_4_node_172 | 0.4 | n |  | TRUE
189 | bus_LV_41-1_0_4_node_171 | 0.4 | n |  | TRUE
190 | bus_LV_41-1_0_4_node_169 | 0.4 | n |  | TRUE
191 | bus_LV_41-1_0_4_node_159 | 0.4 | n |  | TRUE
192 | bus_LV_41-1_0_4_node_160 | 0.4 | n |  | TRUE
193 | bus_LV_41-1_0_4_node_161 | 0.4 | n |  | TRUE
194 | bus_LV_41-1_0_4_node_162 | 0.4 | n |  | TRUE
195 | bus_LV_41-1_0_4_node_167 | 0.4 | n |  | TRUE
196 | bus_LV_41-1_0_4_node_170 | 0.4 | n |  | TRUE
197 | bus_LV_41-1_0_4_node_174 | 0.4 | n |  | TRUE
198 | bus_LV_41-1_0_4_node_175 | 0.4 | n |  | TRUE
199 | bus_LV_41-1_0_4_node_177 | 0.4 | n |  | TRUE
200 | bus_LV_41-1_0_4_node_179 | 0.4 | n |  | TRUE
201 | bus_LV_41-1_0_4_node_180 | 0.4 | n |  | TRUE
202 | bus_LV_41-1_0_4_node_181 | 0.4 | n |  | TRUE
203 | bus_LV_41-1_0_4_node_191 | 0.4 | n |  | TRUE
204 | bus_LV_41-1_0_4_node_202 | 0.4 | n |  | TRUE
205 | bus_LV_41-1_0_4_node_184 | 0.4 | n |  | TRUE
206 | bus_LV_41-1_0_4_node_185 | 0.4 | n |  | TRUE
207 | bus_LV_41-1_0_4_node_186 | 0.4 | n |  | TRUE
208 | bus_LV_41-1_0_4_node_187 | 0.4 | n |  | TRUE
209 | bus_LV_41-1_0_4_node_207 | 0.4 | n |  | TRUE
210 | bus_LV_41-1_0_4_node_203 | 0.4 | n |  | TRUE
211 | bus_LV_41-1_0_4_node_204 | 0.4 | n |  | TRUE
212 | bus_LV_41-1_0_4_node_200 | 0.4 | n |  | TRUE
213 | bus_LV_41-1_0_4_node_205 | 0.4 | n |  | TRUE
214 | bus_LV_41-1_0_4_node_208 | 0.4 | n |  | TRUE
215 | bus_LV_41-1_0_4_node_209 | 0.4 | n |  | TRUE
216 | bus_LV_41-1_0_4_node_210 | 0.4 | n |  | TRUE
217 | bus_LV_41-1_0_4_node_211 | 0.4 | n |  | TRUE
218 | bus_LV_41-1_0_4_node_212 | 0.4 | n |  | TRUE
219 | bus_LV_41-1_0_4_node_227 | 0.4 | n |  | TRUE
220 | bus_LV_41-1_0_4_node_228 | 0.4 | n |  | TRUE
221 | bus_LV_41-1_0_4_node_213 | 0.4 | n |  | TRUE
222 | bus_LV_41-1_0_4_node_225 | 0.4 | n |  | TRUE
223 | bus_LV_41-1_0_4_node_229 | 0.4 | n |  | TRUE
224 | bus_LV_41-1_0_4_node_230 | 0.4 | n |  | TRUE
225 | bus_LV_41-1_0_4_node_214 | 0.4 | n |  | TRUE
226 | bus_LV_41-1_0_4_node_247 | 0.4 | n |  | TRUE
227 | bus_LV_41-1_0_4_node_239 | 0.4 | n |  | TRUE
228 | bus_LV_41-1_0_4_node_240 | 0.4 | n |  | TRUE
229 | bus_LV_41-1_0_4_node_238 | 0.4 | n |  | TRUE
230 | bus_LV_41-1_0_4_node_241 | 0.4 | n |  | TRUE
231 | bus_LV_41-1_0_4_node_249 | 0.4 | n |  | TRUE
232 | bus_LV_41-1_0_4_node_215 | 0.4 | n |  | TRUE
233 | bus_LV_41-1_0_4_node_216 | 0.4 | n |  | TRUE
234 | bus_LV_41-1_0_4_node_217 | 0.4 | n |  | TRUE
235 | bus_LV_41-1_0_4_node_223 | 0.4 | n |  | TRUE
236 | bus_LV_41-1_0_4_node_221 | 0.4 | n |  | TRUE
237 | bus_LV_41-1_0_4_node_226 | 0.4 | n |  | TRUE
238 | bus_LV_41-1_0_4_node_224 | 0.4 | n |  | TRUE
239 | bus_LV_41-1_0_4_node_231 | 0.4 | n |  | TRUE
240 | bus_LV_41-1_0_4_node_233 | 0.4 | n |  | TRUE
241 | bus_LV_41-1_0_4_node_234 | 0.4 | n |  | TRUE
242 | bus_LV_41-1_0_4_node_235 | 0.4 | n |  | TRUE
243 | bus_LV_41-1_0_4_node_237 | 0.4 | n |  | TRUE
244 | bus_LV_41-1_0_4_node_244 | 0.4 | n |  | TRUE
245 | bus_LV_41-1_0_4_node_245 | 0.4 | n |  | TRUE
246 | bus_MV_368_2_node_82 | 20 | n |  | TRUE

## load
| name | bus | p_mw | q_mvar | const_z_percent | const_i_percent | sn_mva | scaling | in_service | type
0 | LV_41-1_0_4_load_0 | 0 | 0.00042798 | 0.00010726 | 0 | 0 |  | 1 | TRUE | wye
1 | LV_41-1_0_4_load_1 | 1 | 0.00053751 | 0.00013471 | 0 | 0 |  | 1 | TRUE | wye
2 | LV_41-1_0_4_load_2 | 2 | 0.0014584 | 0.0003655 | 0 | 0 |  | 1 | TRUE | wye
3 | LV_41-1_0_4_load_3 | 3 | 0.0010065 | 0.00025226 | 0 | 0 |  | 1 | TRUE | wye
4 | LV_41-1_0_4_load_4 | 4 | 0.0011229 | 0.00028144 | 0 | 0 |  | 1 | TRUE | wye
5 | LV_41-1_0_4_load_26 | 7 | 0.0018217 | 0.00045655 | 0 | 0 |  | 1 | TRUE | wye
6 | LV_41-1_0_4_load_41 | 8 | 0.00053123 | 0.00013314 | 0 | 0 |  | 1 | TRUE | wye
7 | LV_41-1_0_4_load_25 | 9 | 0.00082826 | 0.00020758 | 0 | 0 |  | 1 | TRUE | wye
8 | LV_41-1_0_4_load_7 | 10 | 0.0017954 | 0.00044998 | 0 | 0 |  | 1 | TRUE | wye
9 | LV_41-1_0_4_load_10 | 14 | 0.00052018 | 0.00013037 | 0 | 0 |  | 1 | TRUE | wye
10 | LV_41-1_0_4_load_16 | 17 | 0.00048067 | 0.00012047 | 0 | 0 |  | 1 | TRUE | wye
11 | LV_41-1_0_4_load_18 | 19 | 0.0020866 | 0.00052296 | 0 | 0 |  | 1 | TRUE | wye
12 | LV_41-1_0_4_load_20 | 22 | 0.0024459 | 0.00061301 | 0 | 0 |  | 1 | TRUE | wye
13 | LV_41-1_0_4_load_21 | 23 | 0.0032702 | 0.00081959 | 0 | 0 |  | 1 | TRUE | wye
14 | LV_41-1_0_4_load_38 | 24 | 0.00052806 | 0.00013234 | 0 | 0 |  | 1 | TRUE | wye
15 | LV_41-1_0_4_load_27 | 27 | 0.0026952 | 0.00067549 | 0 | 0 |  | 1 | TRUE | wye
16 | LV_41-1_0_4_load_24 | 28 | 0.00062199 | 0.00015589 | 0 | 0 |  | 1 | TRUE | wye
17 | LV_41-1_0_4_load_33 | 29 | 0.0013581 | 0.00034036 | 0 | 0 |  | 1 | TRUE | wye
18 | LV_41-1_0_4_load_28 | 30 | 0.0017485 | 0.00043821 | 0 | 0 |  | 1 | TRUE | wye
19 | LV_41-1_0_4_load_108 | 31 | 0.0025809 | 0.00064685 | 0 | 0 |  | 1 | TRUE | wye
20 | LV_41-1_0_4_load_46 | 32 | 0.0042256 | 0.001059 | 0 | 0 |  | 1 | TRUE | wye
21 | LV_41-1_0_4_load_66 | 34 | 0.0041676 | 0.0010445 | 0 | 0 |  | 1 | TRUE | wye
22 | LV_41-1_0_4_load_62 | 36 | 0.0051528 | 0.0012914 | 0 | 0 |  | 1 | TRUE | wye
23 | LV_41-1_0_4_load_37 | 37 | 0.00053277 | 0.00013353 | 0 | 0 |  | 1 | TRUE | wye
24 | LV_41-1_0_4_load_251 | 38 | 0.00027078 | 6.7864e-05 | 0 | 0 |  | 1 | TRUE | wye
25 | LV_41-1_0_4_load_32 | 39 | 0.0023487 | 0.00058865 | 0 | 0 |  | 1 | TRUE | wye
26 | LV_41-1_0_4_load_110 | 41 | 0.0009906 | 0.00024827 | 0 | 0 |  | 1 | TRUE | wye
27 | LV_41-1_0_4_load_29 | 42 | 0.0012311 | 0.00030854 | 0 | 0 |  | 1 | TRUE | wye
28 | LV_41-1_0_4_load_48 | 43 | 0.0036097 | 0.00090467 | 0 | 0 |  | 1 | TRUE | wye
29 | LV_41-1_0_4_load_109 | 44 | 0.0016288 | 0.00040821 | 0 | 0 |  | 1 | TRUE | wye
30 | LV_41-1_0_4_load_61 | 45 | 0.0037754 | 0.00094619 | 0 | 0 |  | 1 | TRUE | wye
31 | LV_41-1_0_4_load_30 | 46 | 0.00070545 | 0.0001768 | 0 | 0 |  | 1 | TRUE | wye
32 | LV_41-1_0_4_load_31 | 47 | 0.00054092 | 0.00013557 | 0 | 0 |  | 1 | TRUE | wye
33 | LV_41-1_0_4_load_35 | 49 | 0.001263 | 0.00031654 | 0 | 0 |  | 1 | TRUE | wye
34 | LV_41-1_0_4_load_36 | 50 | 0.00062379 | 0.00015634 | 0 | 0 |  | 1 | TRUE | wye
35 | LV_41-1_0_4_load_250 | 52 | 0.0016969 | 0.00042529 | 0 | 0 |  | 1 | TRUE | wye
36 | LV_41-1_0_4_load_111 | 53 | 0.00078231 | 0.00019607 | 0 | 0 |  | 1 | TRUE | wye
37 | LV_41-1_0_4_load_39 | 54 | 0.0010018 | 0.00025107 | 0 | 0 |  | 1 | TRUE | wye
38 | LV_41-1_0_4_load_132 | 55 | 0.0010062 | 0.00025219 | 0 | 0 |  | 1 | TRUE | wye
39 | LV_41-1_0_4_load_131 | 56 | 0.00099524 | 0.00024943 | 0 | 0 |  | 1 | TRUE | wye
40 | LV_41-1_0_4_load_42 | 57 | 0.0018289 | 0.00045836 | 0 | 0 |  | 1 | TRUE | wye
41 | LV_41-1_0_4_load_43 | 58 | 0.00046902 | 0.00011755 | 0 | 0 |  | 1 | TRUE | wye
42 | LV_41-1_0_4_load_44 | 59 | 0.00095729 | 0.00023992 | 0 | 0 |  | 1 | TRUE | wye
43 | LV_41-1_0_4_load_45 | 60 | 0.00089601 | 0.00022456 | 0 | 0 |  | 1 | TRUE | wye
44 | LV_41-1_0_4_load_52 | 61 | 0.0013043 | 0.00032689 | 0 | 0 |  | 1 | TRUE | wye
45 | LV_41-1_0_4_load_51 | 62 | 0.0012421 | 0.00031131 | 0 | 0 |  | 1 | TRUE | wye
46 | LV_41-1_0_4_load_49 | 63 | 0.00022174 | 5.5573e-05 | 0 | 0 |  | 1 | TRUE | wye
47 | LV_41-1_0_4_load_59 | 66 | 0.00062212 | 0.00015592 | 0 | 0 |  | 1 | TRUE | wye
48 | LV_41-1_0_4_load_60 | 67 | 0.00058196 | 0.00014585 | 0 | 0 |  | 1 | TRUE | wye
49 | LV_41-1_0_4_load_57 | 68 | 0.0017281 | 0.00043311 | 0 | 0 |  | 1 | TRUE | wye
50 | LV_41-1_0_4_load_53 | 70 | 0.00055985 | 0.00014031 | 0 | 0 |  | 1 | TRUE | wye
51 | LV_41-1_0_4_load_54 | 71 | 0.00075663 | 0.00018963 | 0 | 0 |  | 1 | TRUE | wye
52 | LV_41-1_0_4_load_55 | 72 | 0.001107 | 0.00027745 | 0 | 0 |  | 1 | TRUE | wye
53 | LV_41-1_0_4_load_69 | 73 | 0.0058497 | 0.0014661 | 0 | 0 |  | 1 | TRUE | wye
54 | LV_41-1_0_4_load_70 | 74 | 0.00077706 | 0.00019475 | 0 | 0 |  | 1 | TRUE | wye
55 | LV_41-1_0_4_load_65 | 75 | 0.0021475 | 0.00053822 | 0 | 0 |  | 1 | TRUE | wye
56 | LV_41-1_0_4_load_67 | 78 | 0.00066406 | 0.00016643 | 0 | 0 |  | 1 | TRUE | wye
57 | LV_41-1_0_4_load_68 | 79 | 0.0029799 | 0.00074683 | 0 | 0 |  | 1 | TRUE | wye
58 | LV_41-1_0_4_load_107 | 80 | 0.00020858 | 5.2274e-05 | 0 | 0 |  | 1 | TRUE | wye
59 | LV_41-1_0_4_load_182 | 81 | 0.00043706 | 0.00010954 | 0 | 0 |  | 1 | TRUE | wye
60 | LV_41-1_0_4_load_188 | 83 | 0.0007396 | 0.00018536 | 0 | 0 |  | 1 | TRUE | wye
61 | LV_41-1_0_4_load_103 | 84 | 0.0013671 | 0.00034263 | 0 | 0 |  | 1 | TRUE | wye
62 | LV_41-1_0_4_load_183 | 85 | 0.00018777 | 4.706e-05 | 0 | 0 |  | 1 | TRUE | wye
63 | LV_41-1_0_4_load_71 | 86 | 0.0012311 | 0.00030854 | 0 | 0 |  | 1 | TRUE | wye
64 | LV_41-1_0_4_load_72 | 87 | 0.0015539 | 0.00038945 | 0 | 0 |  | 1 | TRUE | wye
65 | LV_41-1_0_4_load_73 | 88 | 0.0012792 | 0.00032059 | 0 | 0 |  | 1 | TRUE | wye
66 | LV_41-1_0_4_load_76 | 91 | 0.0011758 | 0.00029468 | 0 | 0 |  | 1 | TRUE | wye
67 | LV_41-1_0_4_load_79 | 92 | 0.0018768 | 0.00047037 | 0 | 0 |  | 1 | TRUE | wye
68 | LV_41-1_0_4_load_77 | 93 | 0.00089038 | 0.00022315 | 0 | 0 |  | 1 | TRUE | wye
69 | LV_41-1_0_4_load_89 | 94 | 0.0010701 | 0.0002682 | 0 | 0 |  | 1 | TRUE | wye
70 | LV_41-1_0_4_load_80 | 95 | 0.0023955 | 0.00060038 | 0 | 0 |  | 1 | TRUE | wye
71 | LV_41-1_0_4_load_78 | 96 | 0.00074971 | 0.0001879 | 0 | 0 |  | 1 | TRUE | wye
72 | LV_41-1_0_4_load_81 | 97 | 0.0021901 | 0.0005489 | 0 | 0 |  | 1 | TRUE | wye
73 | LV_41-1_0_4_load_82 | 98 | 0.0010459 | 0.00026212 | 0 | 0 |  | 1 | TRUE | wye
74 | LV_41-1_0_4_load_83 | 99 | 0.0047633 | 0.0011938 | 0 | 0 |  | 1 | TRUE | wye
75 | LV_41-1_0_4_load_84 | 100 | 0.0015318 | 0.00038391 | 0 | 0 |  | 1 | TRUE | wye
76 | LV_41-1_0_4_load_86 | 101 | 0.0066027 | 0.0016548 | 0 | 0 |  | 1 | TRUE | wye
77 | LV_41-1_0_4_load_85 | 102 | 0.0024522 | 0.00061457 | 0 | 0 |  | 1 | TRUE | wye
78 | LV_41-1_0_4_load_87 | 103 | 0.0063652 | 0.0015953 | 0 | 0 |  | 1 | TRUE | wye
79 | LV_41-1_0_4_load_90 | 104 | 0.00082925 | 0.00020783 | 0 | 0 |  | 1 | TRUE | wye
80 | LV_41-1_0_4_load_91 | 105 | 0.00053383 | 0.00013379 | 0 | 0 |  | 1 | TRUE | wye
81 | LV_41-1_0_4_load_94 | 106 | 0.00078744 | 0.00019735 | 0 | 0 |  | 1 | TRUE | wye
82 | LV_41-1_0_4_load_96 | 109 | 0.0018719 | 0.00046915 | 0 | 0 |  | 1 | TRUE | wye
83 | LV_41-1_0_4_load_97 | 110 | 0.00053814 | 0.00013487 | 0 | 0 |  | 1 | TRUE | wye
84 | LV_41-1_0_4_load_104 | 111 | 0.0014341 | 0.00035941 | 0 | 0 |  | 1 | TRUE | wye
85 | LV_41-1_0_4_load_105 | 112 | 0.0028182 | 0.0007063 | 0 | 0 |  | 1 | TRUE | wye
86 | LV_41-1_0_4_load_100 | 116 | 0.0013083 | 0.00032789 | 0 | 0 |  | 1 | TRUE | wye
87 | LV_41-1_0_4_load_219 | 117 | 0.0017839 | 0.0004471 | 0 | 0 |  | 1 | TRUE | wye
88 | LV_41-1_0_4_load_232 | 118 | 0.0011346 | 0.00028436 | 0 | 0 |  | 1 | TRUE | wye
89 | LV_41-1_0_4_load_236 | 119 | 0.00070984 | 0.0001779 | 0 | 0 |  | 1 | TRUE | wye
90 | LV_41-1_0_4_load_106 | 120 | 0.0021736 | 0.00054475 | 0 | 0 |  | 1 | TRUE | wye
91 | LV_41-1_0_4_load_220 | 122 | 0.0012164 | 0.00030486 | 0 | 0 |  | 1 | TRUE | wye
92 | LV_41-1_0_4_load_114 | 124 | 0.0008026 | 0.00020115 | 0 | 0 |  | 1 | TRUE | wye
93 | LV_41-1_0_4_load_115 | 125 | 0.00070513 | 0.00017672 | 0 | 0 |  | 1 | TRUE | wye
94 | LV_41-1_0_4_load_201 | 126 | 0.0020006 | 0.00050139 | 0 | 0 |  | 1 | TRUE | wye
95 | LV_41-1_0_4_load_199 | 127 | 0.00054956 | 0.00013773 | 0 | 0 |  | 1 | TRUE | wye
96 | LV_41-1_0_4_load_194 | 128 | 0.00051468 | 0.00012899 | 0 | 0 |  | 1 | TRUE | wye
97 | LV_41-1_0_4_load_196 | 130 | 0.0013518 | 0.0003388 | 0 | 0 |  | 1 | TRUE | wye
98 | LV_41-1_0_4_load_193 | 131 | 0.00071594 | 0.00017943 | 0 | 0 |  | 1 | TRUE | wye
99 | LV_41-1_0_4_load_206 | 132 | 0.00049871 | 0.00012499 | 0 | 0 |  | 1 | TRUE | wye
100 | LV_41-1_0_4_load_117 | 133 | 0.0019871 | 0.00049801 | 0 | 0 |  | 1 | TRUE | wye
101 | LV_41-1_0_4_load_118 | 134 | 0.0019526 | 0.00048937 | 0 | 0 |  | 1 | TRUE | wye
102 | LV_41-1_0_4_load_120 | 136 | 0.00069179 | 0.00017338 | 0 | 0 |  | 1 | TRUE | wye
103 | LV_41-1_0_4_load_248 | 139 | 0.00057337 | 0.0001437 | 0 | 0 |  | 1 | TRUE | wye
104 | LV_41-1_0_4_load_243 | 140 | 0.00042246 | 0.00010588 | 0 | 0 |  | 1 | TRUE | wye
105 | LV_41-1_0_4_load_246 | 141 | 0.00051658 | 0.00012947 | 0 | 0 |  | 1 | TRUE | wye
106 | LV_41-1_0_4_load_242 | 142 | 0.00017716 | 4.4401e-05 | 0 | 0 |  | 1 | TRUE | wye
107 | LV_41-1_0_4_load_178 | 143 | 0.00098186 | 0.00024608 | 0 | 0 |  | 1 | TRUE | wye
108 | LV_41-1_0_4_load_176 | 144 | 0.00052663 | 0.00013199 | 0 | 0 |  | 1 | TRUE | wye
109 | LV_41-1_0_4_load_123 | 145 | 0.00054847 | 0.00013746 | 0 | 0 |  | 1 | TRUE | wye
110 | LV_41-1_0_4_load_124 | 146 | 0.0019303 | 0.00048377 | 0 | 0 |  | 1 | TRUE | wye
111 | LV_41-1_0_4_load_125 | 147 | 0.00043447 | 0.00010889 | 0 | 0 |  | 1 | TRUE | wye
112 | LV_41-1_0_4_load_126 | 148 | 0.00089308 | 0.00022383 | 0 | 0 |  | 1 | TRUE | wye
113 | LV_41-1_0_4_load_127 | 149 | 0.0007146 | 0.0001791 | 0 | 0 |  | 1 | TRUE | wye
114 | LV_41-1_0_4_load_128 | 150 | 0.001399 | 0.00035062 | 0 | 0 |  | 1 | TRUE | wye
115 | LV_41-1_0_4_load_130 | 152 | 0.00030962 | 7.7598e-05 | 0 | 0 |  | 1 | TRUE | wye
116 | LV_41-1_0_4_load_139 | 153 | 0.0015232 | 0.00038175 | 0 | 0 |  | 1 | TRUE | wye
117 | LV_41-1_0_4_load_140 | 155 | 0.0014751 | 0.00036968 | 0 | 0 |  | 1 | TRUE | wye
118 | LV_41-1_0_4_load_141 | 156 | 0.00084948 | 0.0002129 | 0 | 0 |  | 1 | TRUE | wye
119 | LV_41-1_0_4_load_134 | 159 | 0.0018757 | 0.00047011 | 0 | 0 |  | 1 | TRUE | wye
120 | LV_41-1_0_4_load_135 | 160 | 0.00058001 | 0.00014536 | 0 | 0 |  | 1 | TRUE | wye
121 | LV_41-1_0_4_load_136 | 161 | 0.00098808 | 0.00024764 | 0 | 0 |  | 1 | TRUE | wye
122 | LV_41-1_0_4_load_192 | 164 | 0.00050048 | 0.00012543 | 0 | 0 |  | 1 | TRUE | wye
123 | LV_41-1_0_4_load_173 | 165 | 0.0033177 | 0.0008315 | 0 | 0 |  | 1 | TRUE | wye
124 | LV_41-1_0_4_load_165 | 167 | 0.00076244 | 0.00019108 | 0 | 0 |  | 1 | TRUE | wye
125 | LV_41-1_0_4_load_164 | 168 | 0.0013285 | 0.00033296 | 0 | 0 |  | 1 | TRUE | wye
126 | LV_41-1_0_4_load_146 | 169 | 0.0006457 | 0.00016183 | 0 | 0 |  | 1 | TRUE | wye
127 | LV_41-1_0_4_load_143 | 170 | 0.0018992 | 0.00047598 | 0 | 0 |  | 1 | TRUE | wye
128 | LV_41-1_0_4_load_163 | 171 | 0.0014032 | 0.00035168 | 0 | 0 |  | 1 | TRUE | wye
129 | LV_41-1_0_4_load_148 | 172 | 0.0061371 | 0.0015381 | 0 | 0 |  | 1 | TRUE | wye
130 | LV_41-1_0_4_load_144 | 173 | 0.0020023 | 0.00050183 | 0 | 0 |  | 1 | TRUE | wye
131 | LV_41-1_0_4_load_145 | 174 | 0.00067541 | 0.00016927 | 0 | 0 |  | 1 | TRUE | wye
132 | LV_41-1_0_4_load_147 | 175 | 0.0010488 | 0.00026286 | 0 | 0 |  | 1 | TRUE | wye
133 | LV_41-1_0_4_load_252 | 176 | 0.00090573 | 0.000227 | 0 | 0 |  | 1 | TRUE | wye
134 | LV_41-1_0_4_load_149 | 177 | 0.0039513 | 0.00099029 | 0 | 0 |  | 1 | TRUE | wye
135 | LV_41-1_0_4_load_150 | 178 | 0.0023912 | 0.0005993 | 0 | 0 |  | 1 | TRUE | wye
136 | LV_41-1_0_4_load_151 | 179 | 0.0025698 | 0.00064406 | 0 | 0 |  | 1 | TRUE | wye
137 | LV_41-1_0_4_load_153 | 181 | 0.0034286 | 0.00085928 | 0 | 0 |  | 1 | TRUE | wye
138 | LV_41-1_0_4_load_154 | 182 | 0.003087 | 0.00077368 | 0 | 0 |  | 1 | TRUE | wye
139 | LV_41-1_0_4_load_254 | 183 | 0.0049928 | 0.0012513 | 0 | 0 |  | 1 | TRUE | wye
140 | LV_41-1_0_4_load_155 | 184 | 0.0016223 | 0.00040659 | 0 | 0 |  | 1 | TRUE | wye
141 | LV_41-1_0_4_load_157 | 186 | 0.0009001 | 0.00022559 | 0 | 0 |  | 1 | TRUE | wye
142 | LV_41-1_0_4_load_172 | 188 | 0.0018434 | 0.000462 | 0 | 0 |  | 1 | TRUE | wye
143 | LV_41-1_0_4_load_171 | 189 | 0.0010599 | 0.00026562 | 0 | 0 |  | 1 | TRUE | wye
144 | LV_41-1_0_4_load_169 | 190 | 0.0010777 | 0.0002701 | 0 | 0 |  | 1 | TRUE | wye
145 | LV_41-1_0_4_load_159 | 191 | 0.0011268 | 0.00028239 | 0 | 0 |  | 1 | TRUE | wye
146 | LV_41-1_0_4_load_160 | 192 | 0.00093791 | 0.00023506 | 0 | 0 |  | 1 | TRUE | wye
147 | LV_41-1_0_4_load_161 | 193 | 0.00099981 | 0.00025058 | 0 | 0 |  | 1 | TRUE | wye
148 | LV_41-1_0_4_load_162 | 194 | 0.0013368 | 0.00033502 | 0 | 0 |  | 1 | TRUE | wye
149 | LV_41-1_0_4_load_167 | 195 | 0.0015547 | 0.00038965 | 0 | 0 |  | 1 | TRUE | wye
150 | LV_41-1_0_4_load_170 | 196 | 0.0016904 | 0.00042364 | 0 | 0 |  | 1 | TRUE | wye
151 | LV_41-1_0_4_load_175 | 198 | 0.00072799 | 0.00018245 | 0 | 0 |  | 1 | TRUE | wye
152 | LV_41-1_0_4_load_177 | 199 | 0.00093673 | 0.00023477 | 0 | 0 |  | 1 | TRUE | wye
153 | LV_41-1_0_4_load_179 | 200 | 0.0011325 | 0.00028383 | 0 | 0 |  | 1 | TRUE | wye
154 | LV_41-1_0_4_load_180 | 201 | 0.00058934 | 0.0001477 | 0 | 0 |  | 1 | TRUE | wye
155 | LV_41-1_0_4_load_181 | 202 | 0.002314 | 0.00057993 | 0 | 0 |  | 1 | TRUE | wye
156 | LV_41-1_0_4_load_191 | 203 | 0.00044346 | 0.00011114 | 0 | 0 |  | 1 | TRUE | wye
157 | LV_41-1_0_4_load_184 | 205 | 0.0014361 | 0.00035992 | 0 | 0 |  | 1 | TRUE | wye
158 | LV_41-1_0_4_load_185 | 206 | 0.0023655 | 0.00059285 | 0 | 0 |  | 1 | TRUE | wye
159 | LV_41-1_0_4_load_186 | 207 | 0.00081106 | 0.00020327 | 0 | 0 |  | 1 | TRUE | wye
160 | LV_41-1_0_4_load_187 | 208 | 0.0014017 | 0.0003513 | 0 | 0 |  | 1 | TRUE | wye
161 | LV_41-1_0_4_load_207 | 209 | 0.002974 | 0.00074535 | 0 | 0 |  | 1 | TRUE | wye
162 | LV_41-1_0_4_load_203 | 210 | 0.00048085 | 0.00012051 | 0 | 0 |  | 1 | TRUE | wye
163 | LV_41-1_0_4_load_204 | 211 | 0.00043378 | 0.00010872 | 0 | 0 |  | 1 | TRUE | wye
164 | LV_41-1_0_4_load_200 | 212 | 0.00092539 | 0.00023193 | 0 | 0 |  | 1 | TRUE | wye
165 | LV_41-1_0_4_load_205 | 213 | 0.0005481 | 0.00013737 | 0 | 0 |  | 1 | TRUE | wye
166 | LV_41-1_0_4_load_209 | 215 | 0.0026095 | 0.000654 | 0 | 0 |  | 1 | TRUE | wye
167 | LV_41-1_0_4_load_210 | 216 | 0.0031857 | 0.00079842 | 0 | 0 |  | 1 | TRUE | wye
168 | LV_41-1_0_4_load_211 | 217 | 0.00083548 | 0.00020939 | 0 | 0 |  | 1 | TRUE | wye
169 | LV_41-1_0_4_load_227 | 219 | 0.001228 | 0.00030775 | 0 | 0 |  | 1 | TRUE | wye
170 | LV_41-1_0_4_load_225 | 222 | 0.0011139 | 0.00027916 | 0 | 0 |  | 1 | TRUE | wye
171 | LV_41-1_0_4_load_229 | 223 | 0.0019465 | 0.00048784 | 0 | 0 |  | 1 | TRUE | wye
172 | LV_41-1_0_4_load_230 | 224 | 0.0016766 | 0.00042019 | 0 | 0 |  | 1 | TRUE | wye
173 | LV_41-1_0_4_load_214 | 225 | 0.0087721 | 0.0021985 | 0 | 0 |  | 1 | TRUE | wye
174 | LV_41-1_0_4_load_239 | 227 | 0.0005265 | 0.00013195 | 0 | 0 |  | 1 | TRUE | wye
175 | LV_41-1_0_4_load_240 | 228 | 0.00049096 | 0.00012305 | 0 | 0 |  | 1 | TRUE | wye
176 | LV_41-1_0_4_load_238 | 229 | 0.00091958 | 0.00023047 | 0 | 0 |  | 1 | TRUE | wye
177 | LV_41-1_0_4_load_249 | 231 | 0.0038568 | 0.00096661 | 0 | 0 |  | 1 | TRUE | wye
178 | LV_41-1_0_4_load_215 | 232 | 0.0010558 | 0.0002646 | 0 | 0 |  | 1 | TRUE | wye
179 | LV_41-1_0_4_load_216 | 233 | 0.0011933 | 0.00029906 | 0 | 0 |  | 1 | TRUE | wye
180 | LV_41-1_0_4_load_217 | 234 | 0.0012973 | 0.00032513 | 0 | 0 |  | 1 | TRUE | wye
181 | LV_41-1_0_4_load_223 | 235 | 0.0011009 | 0.00027591 | 0 | 0 |  | 1 | TRUE | wye
182 | LV_41-1_0_4_load_221 | 236 | 0.001111 | 0.00027843 | 0 | 0 |  | 1 | TRUE | wye
183 | LV_41-1_0_4_load_226 | 237 | 0.0013068 | 0.00032751 | 0 | 0 |  | 1 | TRUE | wye
184 | LV_41-1_0_4_load_224 | 238 | 0.0011661 | 0.00029226 | 0 | 0 |  | 1 | TRUE | wye
185 | LV_41-1_0_4_load_231 | 239 | 0.00091245 | 0.00022868 | 0 | 0 |  | 1 | TRUE | wye
186 | LV_41-1_0_4_load_233 | 240 | 0.0013335 | 0.00033421 | 0 | 0 |  | 1 | TRUE | wye
187 | LV_41-1_0_4_load_234 | 241 | 0.00077196 | 0.00019347 | 0 | 0 |  | 1 | TRUE | wye
188 | LV_41-1_0_4_load_235 | 242 | 0.0017352 | 0.00043488 | 0 | 0 |  | 1 | TRUE | wye
189 | LV_41-1_0_4_load_237 | 243 | 0.0010112 | 0.00025343 | 0 | 0 |  | 1 | TRUE | wye
190 | LV_41-1_0_4_load_244 | 244 | 0.0048693 | 0.0012204 | 0 | 0 |  | 1 | TRUE | wye
191 | LV_41-1_0_4_load_245 | 245 | 0.0004813 | 0.00012063 | 0 | 0 |  | 1 | TRUE | wye

## ext_grid
| name | bus | vm_pu | va_degree | slack_weight | in_service
0 |  | 132 | 1 | 0 | 1 | TRUE

## line
| name | std_type | from_bus | to_bus | length_km | r_ohm_per_km | x_ohm_per_km | c_nf_per_km | g_us_per_km | max_i_ka | df | parallel | type | in_service
0 | LV_41-1_0_4_line_0 |  | 0 | 1 | 0.014576 | 0.125 | 0.08 | 261 | 0 | 0.364 | 1 | 1 | cs | TRUE
1 | LV_41-1_0_4_line_1 |  | 0 | 2 | 0.0042923 | 0.125 | 0.08 | 261 | 0 | 0.364 | 1 | 1 | cs | TRUE
2 | LV_41-1_0_4_line_2 |  | 1 | 3 | 0.013988 | 0.125 | 0.08 | 261 | 0 | 0.364 | 1 | 1 | cs | TRUE
3 | LV_41-1_0_4_line_3 |  | 2 | 4 | 0.0091633 | 0.125 | 0.08 | 261 | 0 | 0.364 | 1 | 1 | cs | TRUE
4 | LV_41-1_0_4_line_4 |  | 4 | 5 | 0.0079109 | 0.125 | 0.08 | 261 | 0 | 0.364 | 1 | 1 | cs | TRUE
5 | LV_41-1_0_4_line_5 |  | 5 | 6 | 0.022284 | 0.125 | 0.08 | 261 | 0 | 0.364 | 1 | 1 | cs | TRUE
6 | LV_41-1_0_4_line_6 |  | 5 | 7 | 0.0010818 | 0.125 | 0.08 | 261 | 0 | 0.364 | 1 | 1 | cs | TRUE
7 | LV_41-1_0_4_line_7 |  | 6 | 8 | 0.0086822 | 0.125 | 0.08 | 261 | 0 | 0.364 | 1 | 1 | cs | TRUE
8 | LV_41-1_0_4_line_8 |  | 7 | 9 | 0.010974 | 0.125 | 0.08 | 261 | 0 | 0.364 | 1 | 1 | cs | TRUE
9 | LV_41-1_0_4_line_9 |  | 8 | 57 | 0.0050943 | 0.125 | 0.08 | 261 | 0 | 0.364 | 1 | 1 | cs | TRUE
10 | LV_41-1_0_4_line_10 |  | 9 | 28 | 0.005432 | 0.125 | 0.08 | 261 | 0 | 0.364 | 1 | 1 | cs | TRUE
11 | LV_41-1_0_4_line_11 |  | 10 | 11 | 0.018696 | 0.125 | 0.08 | 261 | 0 | 0.364 | 1 | 1 | cs | TRUE
12 | LV_41-1_0_4_line_12 |  | 11 | 12 | 0.0273 | 0.125 | 0.08 | 261 | 0 | 0.364 | 1 | 1 | cs | TRUE
13 | LV_41-1_0_4_line_13 |  | 11 | 13 | 0.01453 | 0.125 | 0.08 | 261 | 0 | 0.364 | 1 | 1 | cs | TRUE
14 | LV_41-1_0_4_line_14 |  | 12 | 18 | 0.018748 | 0.125 | 0.08 | 261 | 0 | 0.364 | 1 | 1 | cs | TRUE
15 | LV_41-1_0_4_line_15 |  | 12 | 19 | 0.010046 | 0.125 | 0.08 | 261 | 0 | 0.364 | 1 | 1 | cs | TRUE
16 | LV_41-1_0_4_line_16 |  | 13 | 23 | 0.024193 | 0.125 | 0.08 | 261 | 0 | 0.364 | 1 | 1 | cs | TRUE
17 | LV_41-1_0_4_line_17 |  | 14 | 15 | 0.020729 | 0.125 | 0.08 | 261 | 0 | 0.364 | 1 | 1 | cs | TRUE
18 | LV_41-1_0_4_line_18 |  | 15 | 24 | 0.0091648 | 0.125 | 0.08 | 261 | 0 | 0.364 | 1 | 1 | cs | TRUE
19 | LV_41-1_0_4_line_19 |  | 15 | 16 | 0.021265 | 0.125 | 0.08 | 261 | 0 | 0.364 | 1 | 1 | cs | TRUE
20 | LV_41-1_0_4_line_20 |  | 16 | 17 | 0.019725 | 0.125 | 0.08 | 261 | 0 | 0.364 | 1 | 1 | cs | TRUE
21 | LV_41-1_0_4_line_21 |  | 17 | 25 | 0.022505 | 0.125 | 0.08 | 261 | 0 | 0.364 | 1 | 1 | cs | TRUE
22 | LV_41-1_0_4_line_22 |  | 18 | 26 | 0.013113 | 0.125 | 0.08 | 261 | 0 | 0.364 | 1 | 1 | cs | TRUE
23 | LV_41-1_0_4_line_23 |  | 18 | 27 | 0.0095911 | 0.125 | 0.08 | 261 | 0 | 0.364 | 1 | 1 | cs | TRUE
24 | LV_41-1_0_4_line_24 |  | 19 | 28 | 0.0039828 | 0.125 | 0.08 | 261 | 0 | 0.364 | 1 | 1 | cs | TRUE
25 | LV_41-1_0_4_line_25 |  | 20 | 21 | 0.015885 | 0.125 | 0.08 | 261 | 0 | 0.364 | 1 | 3 | cs | TRUE
26 | LV_41-1_0_4_line_26 |  | 20 | 22 | 0.014641 | 0.125 | 0.08 | 261 | 0 | 0.364 | 1 | 3 | cs | TRUE
27 | LV_41-1_0_4_line_27 |  | 21 | 29 | 0.016782 | 0.125 | 0.08 | 261 | 0 | 0.364 | 1 | 3 | cs | TRUE
28 | LV_41-1_0_4_line_28 |  | 22 | 30 | 0.026074 | 0.125 | 0.08 | 261 | 0 | 0.364 | 1 | 3 | cs | TRUE
29 | LV_41-1_0_4_line_29 |  | 23 | 31 | 0.0059976 | 0.125 | 0.08 | 261 | 0 | 0.364 | 1 | 1 | cs | TRUE
30 | LV_41-1_0_4_line_30 |  | 24 | 37 | 0.0091662 | 0.125 | 0.08 | 261 | 0 | 0.364 | 1 | 1 | cs | TRUE
31 | LV_41-1_0_4_line_31 |  | 25 | 38 | 0.020633 | 0.125 | 0.08 | 261 | 0 | 0.364 | 1 | 1 | cs | TRUE
32 | LV_41-1_0_4_line_32 |  | 26 | 32 | 0.030317 | 0.125 | 0.08 | 261 | 0 | 0.364 | 1 | 1 | cs | TRUE
33 | LV_41-1_0_4_line_33 |  | 29 | 41 | 0.0011961 | 0.125 | 0.08 | 261 | 0 | 0.364 | 1 | 3 | cs | TRUE
34 | LV_41-1_0_4_line_34 |  | 30 | 42 | 0.0024216 | 0.125 | 0.08 | 261 | 0 | 0.364 | 1 | 3 | cs | TRUE
35 | LV_41-1_0_4_line_35 |  | 31 | 35 | 0.01982 | 0.125 | 0.08 | 261 | 0 | 0.364 | 1 | 1 | cs | TRUE
36 | LV_41-1_0_4_line_36 |  | 32 | 43 | 0.032274 | 0.125 | 0.08 | 261 | 0 | 0.364 | 1 | 1 | cs | TRUE
37 | LV_41-1_0_4_line_37 |  | 33 | 34 | 0.022572 | 0.125 | 0.08 | 261 | 0 | 0.364 | 1 | 1 | cs | TRUE
38 | LV_41-1_0_4_line_38 |  | 33 | 35 | 0.015618 | 0.125 | 0.08 | 261 | 0 | 0.364 | 1 | 1 | cs | TRUE
39 | LV_41-1_0_4_line_39 |  | 33 | 36 | 0.0094056 | 0.125 | 0.08 | 261 | 0 | 0.364 | 1 | 1 | cs | TRUE
40 | LV_41-1_0_4_line_40 |  | 35 | 44 | 0.017597 | 0.125 | 0.08 | 261 | 0 | 0.364 | 1 | 1 | cs | TRUE
41 | LV_41-1_0_4_line_41 |  | 36 | 45 | 0.0089034 | 0.125 | 0.08 | 261 | 0 | 0.364 | 1 | 1 | cs | TRUE
42 | LV_41-1_0_4_line_42 |  | 37 | 50 | 0.005875 | 0.125 | 0.08 | 261 | 0 | 0.364 | 1 | 1 | cs | TRUE
43 | LV_41-1_0_4_line_43 |  | 38 | 176 | 0.017356 | 0.125 | 0.08 | 261 | 0 | 0.364 | 1 | 1 | cs | TRUE
44 | LV_41-1_0_4_line_44 |  | 39 | 40 | 0.01685 | 0.125 | 0.08 | 261 | 0 | 0.364 | 1 | 1 | cs | TRUE
45 | LV_41-1_0_4_line_45 |  | 40 | 51 | 0.0065514 | 0.125 | 0.08 | 261 | 0 | 0.364 | 1 | 1 | cs | TRUE
46 | LV_41-1_0_4_line_46 |  | 40 | 52 | 0.016871 | 0.125 | 0.08 | 261 | 0 | 0.364 | 1 | 1 | cs | TRUE
47 | LV_41-1_0_4_line_47 |  | 41 | 53 | 0.0073075 | 0.125 | 0.08 | 261 | 0 | 0.364 | 1 | 3 | cs | TRUE
48 | LV_41-1_0_4_line_48 |  | 42 | 46 | 0.013052 | 0.125 | 0.08 | 261 | 0 | 0.364 | 1 | 3 | cs | TRUE
49 | LV_41-1_0_4_line_49 |  | 43 | 63 | 0.031823 | 0.125 | 0.08 | 261 | 0 | 0.364 | 1 | 1 | cs | TRUE
50 | LV_41-1_0_4_line_50 |  | 44 | 52 | 0.0071121 | 0.125 | 0.08 | 261 | 0 | 0.364 | 1 | 1 | cs | TRUE
51 | LV_41-1_0_4_line_51 |  | 45 | 76 | 0.01607 | 0.125 | 0.08 | 261 | 0 | 0.364 | 1 | 1 | cs | TRUE
52 | LV_41-1_0_4_line_52 |  | 46 | 47 | 0.027122 | 0.125 | 0.08 | 261 | 0 | 0.364 | 1 | 3 | cs | TRUE
53 | LV_41-1_0_4_line_53 |  | 47 | 48 | 0.01774 | 0.125 | 0.08 | 261 | 0 | 0.364 | 1 | 3 | cs | TRUE
54 | LV_41-1_0_4_line_54 |  | 48 | 49 | 0.0154 | 0.125 | 0.08 | 261 | 0 | 0.364 | 1 | 3 | cs | TRUE
55 | LV_41-1_0_4_line_55 |  | 48 | 50 | 0.016523 | 0.125 | 0.08 | 261 | 0 | 0.364 | 1 | 1 | cs | TRUE
56 | LV_41-1_0_4_line_56 |  | 49 | 54 | 0.012257 | 0.125 | 0.08 | 261 | 0 | 0.364 | 1 | 3 | cs | TRUE
57 | LV_41-1_0_4_line_57 |  | 51 | 82 | 0.015217 | 0.125 | 0.08 | 261 | 0 | 0.364 | 1 | 1 | cs | TRUE
58 | LV_41-1_0_4_line_58 |  | 51 | 83 | 0.018989 | 0.125 | 0.08 | 261 | 0 | 0.364 | 1 | 1 | cs | TRUE
59 | LV_41-1_0_4_line_59 |  | 53 | 123 | 0.015438 | 0.125 | 0.08 | 261 | 0 | 0.364 | 1 | 3 | cs | TRUE
60 | LV_41-1_0_4_line_60 |  | 54 | 55 | 0.0082166 | 0.125 | 0.08 | 261 | 0 | 0.364 | 1 | 3 | cs | TRUE
61 | LV_41-1_0_4_line_61 |  | 55 | 56 | 0.016483 | 0.125 | 0.08 | 261 | 0 | 0.364 | 1 | 3 | cs | TRUE
62 | LV_41-1_0_4_line_62 |  | 56 | 158 | 0.011107 | 0.125 | 0.08 | 261 | 0 | 0.364 | 1 | 3 | cs | TRUE
63 | LV_41-1_0_4_line_63 |  | 57 | 58 | 0.0015593 | 0.125 | 0.08 | 261 | 0 | 0.364 | 1 | 1 | cs | TRUE
64 | LV_41-1_0_4_line_64 |  | 58 | 59 | 0.0091072 | 0.125 | 0.08 | 261 | 0 | 0.364 | 1 | 1 | cs | TRUE
65 | LV_41-1_0_4_line_65 |  | 59 | 60 | 0.008891 | 0.125 | 0.08 | 261 | 0 | 0.364 | 1 | 1 | cs | TRUE
66 | LV_41-1_0_4_line_66 |  | 60 | 61 | 0.012017 | 0.125 | 0.08 | 261 | 0 | 0.364 | 1 | 1 | cs | TRUE
67 | LV_41-1_0_4_line_67 |  | 61 | 62 | 0.031758 | 0.125 | 0.08 | 261 | 0 | 0.364 | 1 | 1 | cs | TRUE
68 | LV_41-1_0_4_line_68 |  | 62 | 70 | 0.023594 | 0.125 | 0.08 | 261 | 0 | 0.364 | 1 | 1 | cs | TRUE
69 | LV_41-1_0_4_line_69 |  | 63 | 64 | 0.02375 | 0.125 | 0.08 | 261 | 0 | 0.364 | 1 | 1 | cs | TRUE
70 | LV_41-1_0_4_line_70 |  | 64 | 65 | 0.005301 | 0.125 | 0.08 | 261 | 0 | 0.364 | 1 | 1 | cs | TRUE
71 | LV_41-1_0_4_line_71 |  | 65 | 66 | 0.02355 | 0.125 | 0.08 | 261 | 0 | 0.364 | 1 | 1 | cs | TRUE
72 | LV_41-1_0_4_line_72 |  | 65 | 67 | 0.0019511 | 0.125 | 0.08 | 261 | 0 | 0.364 | 1 | 1 | cs | TRUE
73 | LV_41-1_0_4_line_73 |  | 66 | 73 | 0.040281 | 0.125 | 0.08 | 261 | 0 | 0.364 | 1 | 1 | cs | TRUE
74 | LV_41-1_0_4_line_74 |  | 68 | 69 | 0.0052773 | 0.125 | 0.08 | 261 | 0 | 0.364 | 1 | 1 | cs | TRUE
75 | LV_41-1_0_4_line_75 |  | 69 | 72 | 0.023064 | 0.125 | 0.08 | 261 | 0 | 0.364 | 1 | 1 | cs | TRUE
76 | LV_41-1_0_4_line_76 |  | 70 | 71 | 0.0069681 | 0.125 | 0.08 | 261 | 0 | 0.364 | 1 | 1 | cs | TRUE
77 | LV_41-1_0_4_line_77 |  | 71 | 72 | 0.0078417 | 0.125 | 0.08 | 261 | 0 | 0.364 | 1 | 1 | cs | TRUE
78 | LV_41-1_0_4_line_78 |  | 73 | 74 | 0.0015049 | 0.125 | 0.08 | 261 | 0 | 0.364 | 1 | 1 | cs | TRUE
79 | LV_41-1_0_4_line_79 |  | 74 | 86 | 0.020548 | 0.125 | 0.08 | 261 | 0 | 0.364 | 1 | 1 | cs | TRUE
80 | LV_41-1_0_4_line_80 |  | 75 | 76 | 0.018895 | 0.125 | 0.08 | 261 | 0 | 0.364 | 1 | 1 | cs | TRUE
81 | LV_41-1_0_4_line_81 |  | 76 | 77 | 0.014436 | 0.125 | 0.08 | 261 | 0 | 0.364 | 1 | 1 | cs | TRUE
82 | LV_41-1_0_4_line_82 |  | 77 | 78 | 0.028549 | 0.125 | 0.08 | 261 | 0 | 0.364 | 1 | 1 | cs | TRUE
83 | LV_41-1_0_4_line_83 |  | 77 | 79 | 0.015379 | 0.125 | 0.08 | 261 | 0 | 0.364 | 1 | 1 | cs | TRUE
84 | LV_41-1_0_4_line_84 |  | 78 | 80 | 0.0020985 | 0.125 | 0.08 | 261 | 0 | 0.364 | 1 | 1 | cs | TRUE
85 | LV_41-1_0_4_line_85 |  | 79 | 81 | 0.0046279 | 0.125 | 0.08 | 261 | 0 | 0.364 | 1 | 1 | cs | TRUE
86 | LV_41-1_0_4_line_86 |  | 80 | 84 | 0.014564 | 0.125 | 0.08 | 261 | 0 | 0.364 | 1 | 1 | cs | TRUE
87 | LV_41-1_0_4_line_87 |  | 81 | 85 | 0.020251 | 0.125 | 0.08 | 261 | 0 | 0.364 | 1 | 1 | cs | TRUE
88 | LV_41-1_0_4_line_88 |  | 82 | 132 | 0.017308 | 0.125 | 0.08 | 261 | 0 | 0.364 | 1 | 3 | cs | TRUE
89 | LV_41-1_0_4_line_89 |  | 82 | 125 | 0.010826 | 0.125 | 0.08 | 261 | 0 | 0.364 | 1 | 3 | cs | TRUE
90 | LV_41-1_0_4_line_90 |  | 83 | 208 | 0.0030629 | 0.125 | 0.08 | 261 | 0 | 0.364 | 1 | 1 | cs | TRUE
91 | LV_41-1_0_4_line_91 |  | 84 | 114 | 0.012108 | 0.125 | 0.08 | 261 | 0 | 0.364 | 1 | 1 | cs | TRUE
92 | LV_41-1_0_4_line_92 |  | 85 | 205 | 0.0092103 | 0.125 | 0.08 | 261 | 0 | 0.364 | 1 | 1 | cs | TRUE
93 | LV_41-1_0_4_line_93 |  | 86 | 87 | 0.0060735 | 0.125 | 0.08 | 261 | 0 | 0.364 | 1 | 1 | cs | TRUE
94 | LV_41-1_0_4_line_94 |  | 87 | 88 | 0.012014 | 0.125 | 0.08 | 261 | 0 | 0.364 | 1 | 1 | cs | TRUE
95 | LV_41-1_0_4_line_95 |  | 88 | 89 | 0.020733 | 0.125 | 0.08 | 261 | 0 | 0.364 | 1 | 1 | cs | TRUE
96 | LV_41-1_0_4_line_96 |  | 89 | 90 | 0.009917 | 0.125 | 0.08 | 261 | 0 | 0.364 | 1 | 1 | cs | TRUE
97 | LV_41-1_0_4_line_97 |  | 89 | 91 | 0.013301 | 0.125 | 0.08 | 261 | 0 | 0.364 | 1 | 1 | cs | TRUE
98 | LV_41-1_0_4_line_98 |  | 90 | 92 | 0.028579 | 0.125 | 0.08 | 261 | 0 | 0.364 | 1 | 1 | cs | TRUE
99 | LV_41-1_0_4_line_99 |  | 90 | 93 | 0.013314 | 0.125 | 0.08 | 261 | 0 | 0.364 | 1 | 1 | cs | TRUE
100 | LV_41-1_0_4_line_100 |  | 91 | 94 | 0.015464 | 0.125 | 0.08 | 261 | 0 | 0.364 | 1 | 1 | cs | TRUE
101 | LV_41-1_0_4_line_101 |  | 92 | 95 | 0.0081978 | 0.125 | 0.08 | 261 | 0 | 0.364 | 1 | 1 | cs | TRUE
102 | LV_41-1_0_4_line_102 |  | 93 | 96 | 0.016365 | 0.125 | 0.08 | 261 | 0 | 0.364 | 1 | 1 | cs | TRUE
103 | LV_41-1_0_4_line_103 |  | 95 | 97 | 0.0090174 | 0.125 | 0.08 | 261 | 0 | 0.364 | 1 | 1 | cs | TRUE
104 | LV_41-1_0_4_line_104 |  | 97 | 98 | 0.0003524 | 0.125 | 0.08 | 261 | 0 | 0.364 | 1 | 1 | cs | TRUE
105 | LV_41-1_0_4_line_105 |  | 98 | 99 | 0.009258 | 0.125 | 0.08 | 261 | 0 | 0.364 | 1 | 1 | cs | TRUE
106 | LV_41-1_0_4_line_106 |  | 99 | 100 | 0.0013577 | 0.125 | 0.08 | 261 | 0 | 0.364 | 1 | 1 | cs | TRUE
107 | LV_41-1_0_4_line_107 |  | 100 | 101 | 0.026487 | 0.125 | 0.08 | 261 | 0 | 0.364 | 1 | 1 | cs | TRUE
108 | LV_41-1_0_4_line_108 |  | 101 | 102 | 0.014062 | 0.125 | 0.08 | 261 | 0 | 0.364 | 1 | 1 | cs | TRUE
109 | LV_41-1_0_4_line_109 |  | 102 | 103 | 0.0016185 | 0.125 | 0.08 | 261 | 0 | 0.364 | 1 | 1 | cs | TRUE
110 | LV_41-1_0_4_line_110 |  | 104 | 105 | 0.019189 | 0.125 | 0.08 | 261 | 0 | 0.364 | 1 | 1 | cs | TRUE
111 | LV_41-1_0_4_line_111 |  | 105 | 106 | 0.01761 | 0.125 | 0.08 | 261 | 0 | 0.364 | 1 | 1 | cs | TRUE
112 | LV_41-1_0_4_line_112 |  | 106 | 110 | 0.012829 | 0.125 | 0.08 | 261 | 0 | 0.364 | 1 | 1 | cs | TRUE
113 | LV_41-1_0_4_line_113 |  | 107 | 108 | 0.009266 | 0.125 | 0.08 | 261 | 0 | 0.364 | 1 | 1 | cs | TRUE
114 | LV_41-1_0_4_line_114 |  | 107 | 109 | 0.019741 | 0.125 | 0.08 | 261 | 0 | 0.364 | 1 | 1 | cs | TRUE
115 | LV_41-1_0_4_line_115 |  | 108 | 111 | 0.014698 | 0.125 | 0.08 | 261 | 0 | 0.364 | 1 | 1 | cs | TRUE
116 | LV_41-1_0_4_line_116 |  | 108 | 112 | 0.027527 | 0.125 | 0.08 | 261 | 0 | 0.364 | 1 | 1 | cs | TRUE
117 | LV_41-1_0_4_line_117 |  | 109 | 113 | 0.015556 | 0.125 | 0.08 | 261 | 0 | 0.364 | 1 | 1 | cs | TRUE
118 | LV_41-1_0_4_line_118 |  | 110 | 114 | 0.02327 | 0.125 | 0.08 | 261 | 0 | 0.364 | 1 | 1 | cs | TRUE
119 | LV_41-1_0_4_line_119 |  | 112 | 115 | 0.018254 | 0.125 | 0.08 | 261 | 0 | 0.364 | 1 | 1 | cs | TRUE
120 | LV_41-1_0_4_line_120 |  | 113 | 116 | 0.026693 | 0.125 | 0.08 | 261 | 0 | 0.364 | 1 | 1 | cs | TRUE
121 | LV_41-1_0_4_line_121 |  | 113 | 117 | 0.033103 | 0.125 | 0.08 | 261 | 0 | 0.364 | 1 | 1 | cs | TRUE
122 | LV_41-1_0_4_line_122 |  | 115 | 120 | 0.017657 | 0.125 | 0.08 | 261 | 0 | 0.364 | 1 | 1 | cs | TRUE
123 | LV_41-1_0_4_line_123 |  | 118 | 119 | 0.0051736 | 0.125 | 0.08 | 261 | 0 | 0.364 | 1 | 1 | cs | TRUE
124 | LV_41-1_0_4_line_124 |  | 119 | 242 | 0.021887 | 0.125 | 0.08 | 261 | 0 | 0.364 | 1 | 1 | cs | TRUE
125 | LV_41-1_0_4_line_125 |  | 120 | 121 | 0.016845 | 0.125 | 0.08 | 261 | 0 | 0.364 | 1 | 1 | cs | TRUE
126 | LV_41-1_0_4_line_126 |  | 121 | 122 | 0.025445 | 0.125 | 0.08 | 261 | 0 | 0.364 | 1 | 1 | cs | TRUE
127 | LV_41-1_0_4_line_127 |  | 122 | 235 | 1.7839e-05 | 0.125 | 0.08 | 261 | 0 | 0.364 | 1 | 1 | cs | TRUE
128 | LV_41-1_0_4_line_128 |  | 123 | 124 | 0.0097748 | 0.125 | 0.08 | 261 | 0 | 0.364 | 1 | 1 | cs | TRUE
129 | LV_41-1_0_4_line_129 |  | 123 | 125 | 0.011763 | 0.125 | 0.08 | 261 | 0 | 0.364 | 1 | 3 | cs | TRUE
130 | LV_41-1_0_4_line_130 |  | 124 | 126 | 0.0047809 | 0.125 | 0.08 | 261 | 0 | 0.364 | 1 | 1 | cs | TRUE
131 | LV_41-1_0_4_line_131 |  | 127 | 128 | 0.013441 | 0.125 | 0.08 | 261 | 0 | 0.364 | 1 | 1 | cs | TRUE
132 | LV_41-1_0_4_line_132 |  | 128 | 164 | 0.010591 | 0.125 | 0.08 | 261 | 0 | 0.364 | 1 | 1 | cs | TRUE
133 | LV_41-1_0_4_line_133 |  | 129 | 130 | 0.010045 | 0.125 | 0.08 | 261 | 0 | 0.364 | 1 | 1 | cs | TRUE
134 | LV_41-1_0_4_line_134 |  | 129 | 131 | 0.024254 | 0.125 | 0.08 | 261 | 0 | 0.364 | 1 | 1 | cs | TRUE
135 | LV_41-1_0_4_line_135 |  | 131 | 162 | 0.01278 | 0.125 | 0.08 | 261 | 0 | 0.364 | 1 | 1 | cs | TRUE
136 | LV_41-1_0_4_line_136 |  | 132 | 209 | 0.020569 | 0.125 | 0.08 | 261 | 0 | 0.364 | 1 | 1 | cs | TRUE
137 | LV_41-1_0_4_line_137 |  | 133 | 134 | 0.039391 | 0.125 | 0.08 | 261 | 0 | 0.364 | 1 | 1 | cs | TRUE
138 | LV_41-1_0_4_line_138 |  | 133 | 135 | 0.042426 | 0.125 | 0.08 | 261 | 0 | 0.364 | 1 | 1 | cs | TRUE
139 | LV_41-1_0_4_line_139 |  | 135 | 136 | 0.041597 | 0.125 | 0.08 | 261 | 0 | 0.364 | 1 | 1 | cs | TRUE
140 | LV_41-1_0_4_line_140 |  | 135 | 137 | 0.064115 | 0.125 | 0.08 | 261 | 0 | 0.364 | 1 | 1 | cs | TRUE
141 | LV_41-1_0_4_line_141 |  | 137 | 138 | 0.029427 | 0.125 | 0.08 | 261 | 0 | 0.364 | 1 | 1 | cs | TRUE
142 | LV_41-1_0_4_line_142 |  | 138 | 142 | 0.028275 | 0.125 | 0.08 | 261 | 0 | 0.364 | 1 | 1 | cs | TRUE
143 | LV_41-1_0_4_line_143 |  | 138 | 143 | 0.017878 | 0.125 | 0.08 | 261 | 0 | 0.364 | 1 | 1 | cs | TRUE
144 | LV_41-1_0_4_line_144 |  | 139 | 140 | 0.046441 | 0.125 | 0.08 | 261 | 0 | 0.364 | 1 | 1 | cs | TRUE
145 | LV_41-1_0_4_line_145 |  | 139 | 141 | 0.02691 | 0.125 | 0.08 | 261 | 0 | 0.364 | 1 | 1 | cs | TRUE
146 | LV_41-1_0_4_line_146 |  | 140 | 142 | 0.026576 | 0.125 | 0.08 | 261 | 0 | 0.364 | 1 | 1 | cs | TRUE
147 | LV_41-1_0_4_line_147 |  | 141 | 245 | 0.030422 | 0.125 | 0.08 | 261 | 0 | 0.364 | 1 | 1 | cs | TRUE
148 | LV_41-1_0_4_line_148 |  | 143 | 144 | 0.028352 | 0.125 | 0.08 | 261 | 0 | 0.364 | 1 | 1 | cs | TRUE
149 | LV_41-1_0_4_line_149 |  | 144 | 197 | 0.0016461 | 0.125 | 0.08 | 261 | 0 | 0.364 | 1 | 1 | cs | TRUE
150 | LV_41-1_0_4_line_150 |  | 145 | 146 | 0.0022957 | 0.125 | 0.08 | 261 | 0 | 0.364 | 1 | 1 | cs | TRUE
151 | LV_41-1_0_4_line_151 |  | 145 | 147 | 0.028634 | 0.125 | 0.08 | 261 | 0 | 0.364 | 1 | 1 | cs | TRUE
152 | LV_41-1_0_4_line_152 |  | 146 | 148 | 0.0062889 | 0.125 | 0.08 | 261 | 0 | 0.364 | 1 | 1 | cs | TRUE
153 | LV_41-1_0_4_line_153 |  | 147 | 149 | 0.025125 | 0.125 | 0.08 | 261 | 0 | 0.364 | 1 | 1 | cs | TRUE
154 | LV_41-1_0_4_line_154 |  | 148 | 150 | 0.0028241 | 0.125 | 0.08 | 261 | 0 | 0.364 | 1 | 1 | cs | TRUE
155 | LV_41-1_0_4_line_155 |  | 149 | 151 | 0.0021149 | 0.125 | 0.08 | 261 | 0 | 0.364 | 1 | 1 | cs | TRUE
156 | LV_41-1_0_4_line_156 |  | 150 | 152 | 0.0073873 | 0.125 | 0.08 | 261 | 0 | 0.364 | 1 | 1 | cs | TRUE
157 | LV_41-1_0_4_line_157 |  | 151 | 153 | 0.016688 | 0.125 | 0.08 | 261 | 0 | 0.364 | 1 | 1 | cs | TRUE
158 | LV_41-1_0_4_line_158 |  | 153 | 157 | 0.0080984 | 0.125 | 0.08 | 261 | 0 | 0.364 | 1 | 1 | cs | TRUE
159 | LV_41-1_0_4_line_159 |  | 154 | 155 | 0.014393 | 0.125 | 0.08 | 261 | 0 | 0.364 | 1 | 1 | cs | TRUE
160 | LV_41-1_0_4_line_160 |  | 154 | 156 | 0.027185 | 0.125 | 0.08 | 261 | 0 | 0.364 | 1 | 1 | cs | TRUE
161 | LV_41-1_0_4_line_161 |  | 155 | 167 | 0.010879 | 0.125 | 0.08 | 261 | 0 | 0.364 | 1 | 1 | cs | TRUE
162 | LV_41-1_0_4_line_162 |  | 156 | 168 | 0.017133 | 0.125 | 0.08 | 261 | 0 | 0.364 | 1 | 1 | cs | TRUE
163 | LV_41-1_0_4_line_163 |  | 157 | 169 | 0.015976 | 0.125 | 0.08 | 261 | 0 | 0.364 | 1 | 1 | cs | TRUE
164 | LV_41-1_0_4_line_164 |  | 157 | 170 | 0.017184 | 0.125 | 0.08 | 261 | 0 | 0.364 | 1 | 1 | cs | TRUE
165 | LV_41-1_0_4_line_165 |  | 158 | 159 | 0.01279 | 0.125 | 0.08 | 261 | 0 | 0.364 | 1 | 3 | cs | TRUE
166 | LV_41-1_0_4_line_166 |  | 158 | 160 | 0.0088145 | 0.125 | 0.08 | 261 | 0 | 0.364 | 1 | 1 | cs | TRUE
167 | LV_41-1_0_4_line_167 |  | 159 | 161 | 0.024537 | 0.125 | 0.08 | 261 | 0 | 0.364 | 1 | 3 | cs | TRUE
168 | LV_41-1_0_4_line_168 |  | 160 | 162 | 0.019464 | 0.125 | 0.08 | 261 | 0 | 0.364 | 1 | 1 | cs | TRUE
169 | LV_41-1_0_4_line_169 |  | 161 | 163 | 0.017672 | 0.125 | 0.08 | 261 | 0 | 0.364 | 1 | 3 | cs | TRUE
170 | LV_41-1_0_4_line_170 |  | 162 | 164 | 0.0012166 | 0.125 | 0.08 | 261 | 0 | 0.364 | 1 | 1 | cs | TRUE
171 | LV_41-1_0_4_line_171 |  | 163 | 165 | 0.03461 | 0.125 | 0.08 | 261 | 0 | 0.364 | 1 | 3 | cs | TRUE
172 | LV_41-1_0_4_line_172 |  | 163 | 166 | 0.01234 | 0.125 | 0.08 | 261 | 0 | 0.364 | 1 | 1 | cs | TRUE
173 | LV_41-1_0_4_line_173 |  | 165 | 197 | 0.019575 | 0.125 | 0.08 | 261 | 0 | 0.364 | 1 | 3 | cs | TRUE
174 | LV_41-1_0_4_line_174 |  | 166 | 195 | 0.034842 | 0.125 | 0.08 | 261 | 0 | 0.364 | 1 | 1 | cs | TRUE
175 | LV_41-1_0_4_line_175 |  | 166 | 167 | 0.020298 | 0.125 | 0.08 | 261 | 0 | 0.364 | 1 | 1 | cs | TRUE
176 | LV_41-1_0_4_line_176 |  | 168 | 171 | 0.016862 | 0.125 | 0.08 | 261 | 0 | 0.364 | 1 | 1 | cs | TRUE
177 | LV_41-1_0_4_line_177 |  | 169 | 172 | 0.015188 | 0.125 | 0.08 | 261 | 0 | 0.364 | 1 | 1 | cs | TRUE
178 | LV_41-1_0_4_line_178 |  | 170 | 173 | 0.030448 | 0.125 | 0.08 | 261 | 0 | 0.364 | 1 | 1 | cs | TRUE
179 | LV_41-1_0_4_line_179 |  | 171 | 194 | 0.0090232 | 0.125 | 0.08 | 261 | 0 | 0.364 | 1 | 1 | cs | TRUE
180 | LV_41-1_0_4_line_180 |  | 172 | 177 | 0.044297 | 0.125 | 0.08 | 261 | 0 | 0.364 | 1 | 1 | cs | TRUE
181 | LV_41-1_0_4_line_181 |  | 173 | 174 | 0.024231 | 0.125 | 0.08 | 261 | 0 | 0.364 | 1 | 1 | cs | TRUE
182 | LV_41-1_0_4_line_182 |  | 174 | 175 | 0.0083101 | 0.125 | 0.08 | 261 | 0 | 0.364 | 1 | 1 | cs | TRUE
183 | LV_41-1_0_4_line_183 |  | 175 | 176 | 0.033933 | 0.125 | 0.08 | 261 | 0 | 0.364 | 1 | 1 | cs | TRUE
184 | LV_41-1_0_4_line_184 |  | 177 | 178 | 0.0026918 | 0.125 | 0.08 | 261 | 0 | 0.364 | 1 | 1 | cs | TRUE
185 | LV_41-1_0_4_line_185 |  | 178 | 179 | 0.0082858 | 0.125 | 0.08 | 261 | 0 | 0.364 | 1 | 1 | cs | TRUE
186 | LV_41-1_0_4_line_186 |  | 179 | 180 | 0.0099978 | 0.125 | 0.08 | 261 | 0 | 0.364 | 1 | 1 | cs | TRUE
187 | LV_41-1_0_4_line_187 |  | 180 | 181 | 0.032467 | 0.125 | 0.08 | 261 | 0 | 0.364 | 1 | 1 | cs | TRUE
188 | LV_41-1_0_4_line_188 |  | 181 | 182 | 0.025382 | 0.125 | 0.08 | 261 | 0 | 0.364 | 1 | 1 | cs | TRUE
189 | LV_41-1_0_4_line_189 |  | 182 | 183 | 0.019468 | 0.125 | 0.08 | 261 | 0 | 0.364 | 1 | 1 | cs | TRUE
190 | LV_41-1_0_4_line_190 |  | 184 | 185 | 0.013351 | 0.125 | 0.08 | 261 | 0 | 0.364 | 1 | 1 | cs | TRUE
191 | LV_41-1_0_4_line_191 |  | 185 | 186 | 0.010078 | 0.125 | 0.08 | 261 | 0 | 0.364 | 1 | 1 | cs | TRUE
192 | LV_41-1_0_4_line_192 |  | 186 | 187 | 0.02975 | 0.125 | 0.08 | 261 | 0 | 0.364 | 1 | 1 | cs | TRUE
193 | LV_41-1_0_4_line_193 |  | 187 | 188 | 0.028129 | 0.125 | 0.08 | 261 | 0 | 0.364 | 1 | 1 | cs | TRUE
194 | LV_41-1_0_4_line_194 |  | 187 | 189 | 0.002397 | 0.125 | 0.08 | 261 | 0 | 0.364 | 1 | 1 | cs | TRUE
195 | LV_41-1_0_4_line_195 |  | 189 | 190 | 0.029148 | 0.125 | 0.08 | 261 | 0 | 0.364 | 1 | 1 | cs | TRUE
196 | LV_41-1_0_4_line_196 |  | 190 | 196 | 0.00089651 | 0.125 | 0.08 | 261 | 0 | 0.364 | 1 | 1 | cs | TRUE
197 | LV_41-1_0_4_line_197 |  | 191 | 192 | 0.0023194 | 0.125 | 0.08 | 261 | 0 | 0.364 | 1 | 1 | cs | TRUE
198 | LV_41-1_0_4_line_198 |  | 192 | 193 | 0.0055013 | 0.125 | 0.08 | 261 | 0 | 0.364 | 1 | 1 | cs | TRUE
199 | LV_41-1_0_4_line_199 |  | 193 | 194 | 0.01542 | 0.125 | 0.08 | 261 | 0 | 0.364 | 1 | 1 | cs | TRUE
200 | LV_41-1_0_4_line_200 |  | 195 | 196 | 0.010226 | 0.125 | 0.08 | 261 | 0 | 0.364 | 1 | 1 | cs | TRUE
201 | LV_41-1_0_4_line_201 |  | 197 | 198 | 0.013536 | 0.125 | 0.08 | 261 | 0 | 0.364 | 1 | 3 | cs | TRUE
202 | LV_41-1_0_4_line_202 |  | 198 | 199 | 0.018124 | 0.125 | 0.08 | 261 | 0 | 0.364 | 1 | 3 | cs | TRUE
203 | LV_41-1_0_4_line_203 |  | 199 | 200 | 0.021051 | 0.125 | 0.08 | 261 | 0 | 0.364 | 1 | 2 | cs | TRUE
204 | LV_41-1_0_4_line_204 |  | 200 | 201 | 0.012408 | 0.125 | 0.08 | 261 | 0 | 0.364 | 1 | 1 | cs | TRUE
205 | LV_41-1_0_4_line_205 |  | 201 | 202 | 0.030766 | 0.125 | 0.08 | 261 | 0 | 0.364 | 1 | 1 | cs | TRUE
206 | LV_41-1_0_4_line_206 |  | 202 | 203 | 0.027812 | 0.125 | 0.08 | 261 | 0 | 0.364 | 1 | 1 | cs | TRUE
207 | LV_41-1_0_4_line_207 |  | 203 | 204 | 0.012683 | 0.125 | 0.08 | 261 | 0 | 0.364 | 1 | 1 | cs | TRUE
208 | LV_41-1_0_4_line_208 |  | 204 | 210 | 0.023327 | 0.125 | 0.08 | 261 | 0 | 0.364 | 1 | 1 | cs | TRUE
209 | LV_41-1_0_4_line_209 |  | 204 | 211 | 0.016868 | 0.125 | 0.08 | 261 | 0 | 0.364 | 1 | 1 | cs | TRUE
210 | LV_41-1_0_4_line_210 |  | 205 | 206 | 0.010339 | 0.125 | 0.08 | 261 | 0 | 0.364 | 1 | 1 | cs | TRUE
211 | LV_41-1_0_4_line_211 |  | 206 | 207 | 0.0058807 | 0.125 | 0.08 | 261 | 0 | 0.364 | 1 | 1 | cs | TRUE
212 | LV_41-1_0_4_line_212 |  | 210 | 214 | 0.011158 | 0.125 | 0.08 | 261 | 0 | 0.364 | 1 | 1 | cs | TRUE
213 | LV_41-1_0_4_line_213 |  | 211 | 213 | 0.020193 | 0.125 | 0.08 | 261 | 0 | 0.364 | 1 | 1 | cs | TRUE
214 | LV_41-1_0_4_line_214 |  | 212 | 213 | 0.016892 | 0.125 | 0.08 | 261 | 0 | 0.364 | 1 | 1 | cs | TRUE
215 | LV_41-1_0_4_line_215 |  | 214 | 215 | 0.0097268 | 0.125 | 0.08 | 261 | 0 | 0.364 | 1 | 1 | cs | TRUE
216 | LV_41-1_0_4_line_216 |  | 215 | 216 | 0.025277 | 0.125 | 0.08 | 261 | 0 | 0.364 | 1 | 1 | cs | TRUE
217 | LV_41-1_0_4_line_217 |  | 216 | 217 | 0.034614 | 0.125 | 0.08 | 261 | 0 | 0.364 | 1 | 1 | cs | TRUE
218 | LV_41-1_0_4_line_218 |  | 217 | 218 | 0.0043045 | 0.125 | 0.08 | 261 | 0 | 0.364 | 1 | 1 | cs | TRUE
219 | LV_41-1_0_4_line_219 |  | 217 | 219 | 0.041139 | 0.125 | 0.08 | 261 | 0 | 0.364 | 1 | 1 | cs | TRUE
220 | LV_41-1_0_4_line_220 |  | 218 | 220 | 0.023245 | 0.125 | 0.08 | 261 | 0 | 0.364 | 1 | 1 | cs | TRUE
221 | LV_41-1_0_4_line_221 |  | 218 | 221 | 0.009959 | 0.125 | 0.08 | 261 | 0 | 0.364 | 1 | 1 | cs | TRUE
222 | LV_41-1_0_4_line_222 |  | 219 | 222 | 0.00028507 | 0.125 | 0.08 | 261 | 0 | 0.364 | 1 | 1 | cs | TRUE
223 | LV_41-1_0_4_line_223 |  | 220 | 223 | 0.020318 | 0.125 | 0.08 | 261 | 0 | 0.364 | 1 | 1 | cs | TRUE
224 | LV_41-1_0_4_line_224 |  | 220 | 224 | 0.011244 | 0.125 | 0.08 | 261 | 0 | 0.364 | 1 | 1 | cs | TRUE
225 | LV_41-1_0_4_line_225 |  | 221 | 225 | 0.023914 | 0.125 | 0.08 | 261 | 0 | 0.364 | 1 | 1 | cs | TRUE
226 | LV_41-1_0_4_line_226 |  | 222 | 238 | 0.00028106 | 0.125 | 0.08 | 261 | 0 | 0.364 | 1 | 1 | cs | TRUE
227 | LV_41-1_0_4_line_227 |  | 223 | 239 | 0.0087707 | 0.125 | 0.08 | 261 | 0 | 0.364 | 1 | 1 | cs | TRUE
228 | LV_41-1_0_4_line_228 |  | 224 | 235 | 0.029011 | 0.125 | 0.08 | 261 | 0 | 0.364 | 1 | 1 | cs | TRUE
229 | LV_41-1_0_4_line_229 |  | 225 | 226 | 0.038644 | 0.125 | 0.08 | 261 | 0 | 0.364 | 1 | 1 | cs | TRUE
230 | LV_41-1_0_4_line_230 |  | 226 | 231 | 0.002519 | 0.125 | 0.08 | 261 | 0 | 0.364 | 1 | 1 | cs | TRUE
231 | LV_41-1_0_4_line_231 |  | 226 | 230 | 0.045564 | 0.125 | 0.08 | 261 | 0 | 0.364 | 1 | 1 | cs | TRUE
232 | LV_41-1_0_4_line_232 |  | 227 | 228 | 0.009006 | 0.125 | 0.08 | 261 | 0 | 0.364 | 1 | 1 | cs | TRUE
233 | LV_41-1_0_4_line_233 |  | 227 | 229 | 0.046593 | 0.125 | 0.08 | 261 | 0 | 0.364 | 1 | 1 | cs | TRUE
234 | LV_41-1_0_4_line_234 |  | 228 | 230 | 0.039547 | 0.125 | 0.08 | 261 | 0 | 0.364 | 1 | 1 | cs | TRUE
235 | LV_41-1_0_4_line_235 |  | 229 | 243 | 0.013393 | 0.125 | 0.08 | 261 | 0 | 0.364 | 1 | 1 | cs | TRUE
236 | LV_41-1_0_4_line_236 |  | 232 | 233 | 0.00028073 | 0.125 | 0.08 | 261 | 0 | 0.364 | 1 | 1 | cs | TRUE
237 | LV_41-1_0_4_line_237 |  | 233 | 234 | 0.00030935 | 0.125 | 0.08 | 261 | 0 | 0.364 | 1 | 1 | cs | TRUE
238 | LV_41-1_0_4_line_238 |  | 234 | 236 | 0.00029858 | 0.125 | 0.08 | 261 | 0 | 0.364 | 1 | 1 | cs | TRUE
239 | LV_41-1_0_4_line_239 |  | 236 | 237 | 0.0003011 | 0.125 | 0.08 | 261 | 0 | 0.364 | 1 | 1 | cs | TRUE
240 | LV_41-1_0_4_line_240 |  | 237 | 238 | 0.00069656 | 0.125 | 0.08 | 261 | 0 | 0.364 | 1 | 1 | cs | TRUE
241 | LV_41-1_0_4_line_241 |  | 239 | 240 | 0.012275 | 0.125 | 0.08 | 261 | 0 | 0.364 | 1 | 1 | cs | TRUE
242 | LV_41-1_0_4_line_242 |  | 240 | 241 | 0.018775 | 0.125 | 0.08 | 261 | 0 | 0.364 | 1 | 1 | cs | TRUE
243 | LV_41-1_0_4_line_243 |  | 241 | 242 | 0.0039146 | 0.125 | 0.08 | 261 | 0 | 0.364 | 1 | 1 | cs | TRUE
244 | LV_41-1_0_4_line_244 |  | 244 | 245 | 0.029434 | 0.125 | 0.08 | 261 | 0 | 0.364 | 1 | 1 | cs | TRUE

## trafo
| name | std_type | hv_bus | lv_bus | sn_mva | vn_hv_kv | vn_lv_kv | vk_percent | vkr_percent | pfe_kw | i0_percent | shift_degree | tap_side | tap_neutral | tap_min | tap_max | tap_step_percent | tap_step_degree | tap_pos | tap_phase_shifter | parallel | df | in_service
0 | LV_41-1_0_4_trafo_206 | 0.63 MVA 20/0.4 kV | 246 | 132 | 0.63 | 20 | 0.4 | 6 | 1.206 | 1.65 | 0.2619 | 150 | hv | 0 | -2 | 2 | 2.5 | 0 | 0 | FALSE | 1 | 1 | TRUE

## line_geodata
| x0 | y0 | x1 | y1 | x2 | y2 | x3 | y3 | x4 | y4 | x5 | y5 | x6 | y6
0 | 2696762.9093 | 1276091.8891 | 2696761.4594 | 1276089.2019 | 2696757.94 | 1276086.5197 | 2696753.2333 | 1276084.7299 | 2696751.1849 | 1276084.4898
1 | 2696762.9093 | 1276091.8891 | 2696764.3047 | 1276094.4753 | 2696764.752 | 1276095.7529
2 | 2696751.1849 | 1276084.4898 | 2696745.2875 | 1276083.7988 | 2696737.2633 | 1276083.1536
3 | 2696767.78 | 1276104.4015 | 2696764.752 | 1276095.7529
4 | 2696770.3941 | 1276111.8679 | 2696767.78 | 1276104.4015
5 | 2696792.0414 | 1276106.5739 | 2696786.1793 | 1276107.3896 | 2696777.7348 | 1276109.3639 | 2696770.3941 | 1276111.8679
6 | 2696770.3941 | 1276111.8679 | 2696770.8066 | 1276112.868
7 | 2696792.0414 | 1276106.5739 | 2696799.4689 | 1276105.6505 | 2696800.6348 | 1276105.3772
8 | 2696770.8066 | 1276112.868 | 2696774.9905 | 1276123.0136
9 | 2696805.5947 | 1276104.2149 | 2696800.6348 | 1276105.3772
10 | 2696774.9905 | 1276123.0136 | 2696776.8215 | 1276127.4534 | 2696777.2287 | 1276127.9334
11 | 2696785.904 | 1276164.4675 | 2696777.3214 | 1276165.2385 | 2696767.3673 | 1276166.8167
12 | 2696785.904 | 1276164.4675 | 2696783.7907 | 1276147.1179 | 2696785.8258 | 1276139.9229 | 2696787.0316 | 1276137.9076
13 | 2696799.7314 | 1276160.1795 | 2696791.8668 | 1276163.4644 | 2696785.904 | 1276164.4675
14 | 2696805.0623 | 1276143.1745 | 2696793.9381 | 1276140.3229 | 2696787.0316 | 1276137.9076
15 | 2696787.0316 | 1276137.9076 | 2696782.1314 | 1276133.7125 | 2696779.8052 | 1276130.9705
16 | 2696799.7314 | 1276160.1795 | 2696804.1952 | 1276167.6035 | 2696806.6376 | 1276169.0226 | 2696818.2394 | 1276167.5116 | 2696819.2453 | 1276167.5004
17 | 2696692.573 | 1276193.4403 | 2696705.0122 | 1276184.859 | 2696710.2781 | 1276182.9046
18 | 2696692.573 | 1276193.4403 | 2696691.0212 | 1276195.9282 | 2696690.2735 | 1276198.4292 | 2696690.1304 | 1276201.1959 | 2696690.2666 | 1276202.0368
19 | 2696684.8468 | 1276173.6189 | 2696692.573 | 1276193.4403
20 | 2696684.8468 | 1276173.6189 | 2696666.48 | 1276180.8123
21 | 2696645.0897 | 1276182.164 | 2696656.0126 | 1276184.9119 | 2696666.48 | 1276180.8123
22 | 2696805.0623 | 1276143.1745 | 2696817.8037 | 1276146.4308
23 | 2696805.0623 | 1276143.1745 | 2696803.0362 | 1276133.7999
24 | 2696777.2287 | 1276127.9334 | 2696779.8052 | 1276130.9705
25 | 2696799.114 | 1276198.7025 | 2696783.8693 | 1276194.0818
26 | 2696783.8693 | 1276194.0818 | 2696769.2411 | 1276193.4689
27 | 2696799.114 | 1276198.7025 | 2696804.4974 | 1276214.5974
28 | 2696743.9195 | 1276193.9536 | 2696750.2818 | 1276191.3065 | 2696756.3819 | 1276192.9301 | 2696769.2411 | 1276193.4689
29 | 2696825.2425 | 1276167.4336 | 2696819.2453 | 1276167.5004
30 | 2696690.2666 | 1276202.0368 | 2696690.6287 | 1276204.2734 | 2696691.755 | 1276211.0813
31 | 2696645.0897 | 1276182.164 | 2696646.3526 | 1276198.6767 | 2696643.6299 | 1276201.7053
32 | 2696817.8037 | 1276146.4308 | 2696820.8592 | 1276144.3902 | 2696843.4592 | 1276132.8066 | 2696844.5219 | 1276132.1542
33 | 2696804.8811 | 1276215.7303 | 2696804.4974 | 1276214.5974
34 | 2696743.9195 | 1276193.9536 | 2696741.6837 | 1276194.8839
35 | 2696844.8937 | 1276169.5062 | 2696844.0692 | 1276169.3592 | 2696831.4724 | 1276167.373 | 2696825.5026 | 1276167.4307 | 2696825.2425 | 1276167.4336
36 | 2696844.5219 | 1276132.1542 | 2696860.8725 | 1276122.1165 | 2696871.2675 | 1276116.727 | 2696872.5831 | 1276116.3125
37 | 2696856.1165 | 1276164.5194 | 2696854.7891 | 1276165.6987 | 2696850.4199 | 1276169.9084 | 2696848.7403 | 1276171.9381 | 2696844.4329 | 1276179.2515 | 2696843.1413 | 1276182.6194
38 | 2696844.8937 | 1276169.5062 | 2696846.6989 | 1276167.156 | 2696848.1645 | 1276165.3452 | 2696850.1865 | 1276163.5213 | 2696852.8859 | 1276161.6528 | 2696856.1165 | 1276164.5194
39 | 2696856.1165 | 1276164.5194 | 2696863.8804 | 1276159.2103
40 | 2696844.8937 | 1276169.5062 | 2696842.9252 | 1276173.0992 | 2696841.7955 | 1276175.5161 | 2696839.8965 | 1276179.455 | 2696837.8295 | 1276185.5747
41 | 2696863.8804 | 1276159.2103 | 2696869.1707 | 1276155.5927 | 2696871.2444 | 1276154.2063
42 | 2696691.755 | 1276211.0813 | 2696691.9624 | 1276212.3355 | 2696693.0647 | 1276215.712 | 2696693.5673 | 1276216.6361
43 | 2696643.6299 | 1276201.7053 | 2696637.8992 | 1276208.0796 | 2696633.2531 | 1276215.5345
44 | 2696831.0665 | 1276208.5685 | 2696818.3658 | 1276207.4258 | 2696815.6439 | 1276204.3629
45 | 2696831.0665 | 1276208.5685 | 2696835.33 | 1276208.961 | 2696836.0719 | 1276206.8158
46 | 2696831.0665 | 1276208.5685 | 2696832.5752 | 1276204.5898 | 2696835.929 | 1276192.4278
47 | 2696807.2507 | 1276222.6411 | 2696807.1587 | 1276222.4549 | 2696804.8811 | 1276215.7303
48 | 2696741.6837 | 1276194.8839 | 2696729.6333 | 1276199.8977 | 2696729.6333 | 1276199.8977
49 | 2696902.9047 | 1276106.6532 | 2696892.5018 | 1276110.0365 | 2696872.5831 | 1276116.3125
50 | 2696837.8295 | 1276185.5747 | 2696837.771 | 1276185.7478 | 2696835.929 | 1276192.4278
51 | 2696884.6155 | 1276145.2929 | 2696874.9018 | 1276151.7612 | 2696871.2444 | 1276154.2063
52 | 2696718.8309 | 1276218.6372 | 2696733.603 | 1276207.6583 | 2696729.6333 | 1276199.8977
53 | 2696704.4238 | 1276228.9873 | 2696716.9138 | 1276220.0621 | 2696718.8309 | 1276218.6372
54 | 2696704.4238 | 1276228.9873 | 2696709.4569 | 1276236.543 | 2696712.6086 | 1276242.023
55 | 2696704.4238 | 1276228.9873 | 2696698.3896 | 1276222.8943 | 2696694.7796 | 1276218.865 | 2696693.5673 | 1276216.6361
56 | 2696712.6086 | 1276242.023 | 2696718.7193 | 1276252.648
57 | 2696829.9948 | 1276220.7281 | 2696832.5142 | 1276216.0876 | 2696834.375 | 1276211.7255 | 2696835.33 | 1276208.961 | 2696836.0719 | 1276206.8158
58 | 2696836.0719 | 1276206.8158 | 2696847.4136 | 1276207.8584 | 2696854.9815 | 1276208.5515
59 | 2696814.0925 | 1276236.4807 | 2696807.2507 | 1276222.6411
60 | 2696722.8157 | 1276259.7705 | 2696718.7193 | 1276252.648
61 | 2696722.8157 | 1276259.7705 | 2696731.0332 | 1276274.0586
62 | 2696738.3489 | 1276282.2002 | 2696735.259 | 1276279.9254 | 2696732.8819 | 1276277.2731 | 2696731.0332 | 1276274.0586
63 | 2696805.5947 | 1276104.2149 | 2696807.1129 | 1276103.8591
64 | 2696807.1129 | 1276103.8591 | 2696815.9799 | 1276101.7811
65 | 2696824.6761 | 1276099.9384 | 2696819.9126 | 1276100.8595 | 2696815.9799 | 1276101.7811
66 | 2696836.4741 | 1276097.6573 | 2696824.6761 | 1276099.9384
67 | 2696865.9815 | 1276086.497 | 2696851.7862 | 1276093.5873 | 2696845.0937 | 1276095.9907 | 2696836.4741 | 1276097.6573
68 | 2696865.9815 | 1276086.497 | 2696887.0892 | 1276075.9539
69 | 2696925.5423 | 1276099.4699 | 2696907.1491 | 1276105.2728 | 2696902.9047 | 1276106.6532
70 | 2696928.8266 | 1276103.6385 | 2696925.5423 | 1276099.4699
71 | 2696928.8266 | 1276103.6385 | 2696936.2188 | 1276097.0876 | 2696945.809 | 1276090.3616 | 2696947.559 | 1276089.4811
72 | 2696928.8266 | 1276103.6385 | 2696927.4764 | 1276105.0471
73 | 2696984.4323 | 1276073.3073 | 2696955.8681 | 1276085.3003 | 2696947.559 | 1276089.4811
74 | 2696921.3964 | 1276060.357 | 2696921.2018 | 1276065.6307
75 | 2696921.3964 | 1276060.357 | 2696918.67 | 1276060.6681 | 2696915.1712 | 1276061.7671 | 2696900.3243 | 1276069.3084
76 | 2696893.323 | 1276072.8402 | 2696887.0892 | 1276075.9539
77 | 2696893.323 | 1276072.8402 | 2696896.2114 | 1276071.3974 | 2696900.3243 | 1276069.3084
78 | 2696984.4323 | 1276073.3073 | 2696985.8199 | 1276072.7247
79 | 2696985.8199 | 1276072.7247 | 2697003.2253 | 1276065.4169 | 2697004.7221 | 1276064.6746
80 | 2696884.6155 | 1276145.2929 | 2696897.7667 | 1276136.4123 | 2696900.1609 | 1276134.5616
81 | 2696884.6155 | 1276145.2929 | 2696887.3265 | 1276147.2947 | 2696889.2547 | 1276147.9825 | 2696893.2322 | 1276148.3926 | 2696898.2817 | 1276148.0752
82 | 2696898.2817 | 1276148.0752 | 2696926.6652 | 1276145.0024
83 | 2696898.2817 | 1276148.0752 | 2696900.6223 | 1276152.4841 | 2696901.5882 | 1276155.4692 | 2696902.2885 | 1276158.5945 | 2696902.9234 | 1276162.5911
84 | 2696928.7516 | 1276144.7765 | 2696926.6652 | 1276145.0024
85 | 2696902.9234 | 1276162.5911 | 2696903.6493 | 1276167.1617
86 | 2696928.7516 | 1276144.7765 | 2696943.2306 | 1276143.209
87 | 2696904.0248 | 1276187.387 | 2696903.9781 | 1276169.2314 | 2696903.6493 | 1276167.1617
88 | 2696829.9948 | 1276220.7281 | 2696846.5955 | 1276225.6269
89 | 2696829.9948 | 1276220.7281 | 2696827.6682 | 1276224.1595 | 2696823.3003 | 1276229.2144
90 | 2696858.0316 | 1276208.8308 | 2696854.9815 | 1276208.5515
91 | 2696955.2681 | 1276141.9058 | 2696943.2306 | 1276143.209
92 | 2696904.0248 | 1276187.387 | 2696904.0361 | 1276191.774 | 2696900.6636 | 1276195.2222
93 | 2697010.1632 | 1276061.9762 | 2697004.7221 | 1276064.6746
94 | 2697020.5689 | 1276055.9944 | 2697013.882 | 1276060.132 | 2697010.1632 | 1276061.9762
95 | 2697037.1143 | 1276043.5107 | 2697021.7427 | 1276055.2681 | 2697020.5689 | 1276055.9944
96 | 2697044.5524 | 1276036.9273 | 2697037.1143 | 1276043.5107
97 | 2697037.1143 | 1276043.5107 | 2697048.0801 | 1276051.0384
98 | 2697044.5524 | 1276036.9273 | 2697053.145 | 1276027.7941 | 2697060.4736 | 1276017.8171 | 2697062.5277 | 1276014.7879
99 | 2697044.5524 | 1276036.9273 | 2697041.3138 | 1276033.182 | 2697037.3447 | 1276025.8214
100 | 2697060.4865 | 1276060.2682 | 2697049.1643 | 1276051.7826 | 2697048.0801 | 1276051.0384
101 | 2697062.5277 | 1276014.7879 | 2697067.1285 | 1276008.0029
102 | 2697029.6203 | 1276011.4014 | 2697031.3416 | 1276014.2239 | 2697036.9878 | 1276025.1595 | 2697037.3447 | 1276025.8214
103 | 2697067.1285 | 1276008.0029 | 2697072.1894 | 1276000.5396
104 | 2697072.3871 | 1276000.2479 | 2697072.1894 | 1276000.5396
105 | 2697077.583 | 1275992.5854 | 2697072.3871 | 1276000.2479
106 | 2697077.583 | 1275992.5854 | 2697078.345 | 1275991.4617
107 | 2697078.345 | 1275991.4617 | 2697083.2566 | 1275984.2185 | 2697093.1199 | 1275969.4783
108 | 2697100.9404 | 1275957.7912 | 2697093.1199 | 1275969.4783
109 | 2697101.8405 | 1275956.4461 | 2697100.9404 | 1275957.7912
110 | 2697008.4898 | 1276134.7409 | 2697027.5639 | 1276136.8343
111 | 2697008.4898 | 1276134.7409 | 2696991.0643 | 1276137.2805
112 | 2696978.3694 | 1276139.1306 | 2696991.0643 | 1276137.2805
113 | 2697000.819 | 1276179.242 | 2697009.9093 | 1276177.312
114 | 2697009.9093 | 1276177.312 | 2697020.6705 | 1276193.8623
115 | 2697000.819 | 1276179.242 | 2696990.1355 | 1276169.1481
116 | 2697000.819 | 1276179.242 | 2696991.1086 | 1276195.1072 | 2696982.3166 | 1276196.6499
117 | 2697030.5486 | 1276205.8648 | 2697021.5451 | 1276195.2076 | 2697020.6705 | 1276193.8623
118 | 2696955.2681 | 1276141.9058 | 2696971.8065 | 1276140.0871 | 2696978.3694 | 1276139.1306
119 | 2696964.3369 | 1276199.8047 | 2696982.3166 | 1276196.6499
120 | 2697030.5486 | 1276205.8648 | 2697050.3986 | 1276223.7115
121 | 2697030.5486 | 1276205.8648 | 2697018.0583 | 1276219.8048 | 2697005.1325 | 1276226.1185
122 | 2696964.3369 | 1276199.8047 | 2696967.6178 | 1276217.1538
123 | 2697066.562 | 1276282.5471 | 2697071.6451 | 1276281.5833
124 | 2697066.562 | 1276282.5471 | 2697045.0581 | 1276286.6245
125 | 2696970.748 | 1276233.7059 | 2696967.6178 | 1276217.1538
126 | 2696970.748 | 1276233.7059 | 2696975.4955 | 1276258.7045
127 | 2696975.4988 | 1276258.722 | 2696975.4955 | 1276258.7045
128 | 2696814.0925 | 1276236.4807 | 2696817.6522 | 1276241.7325 | 2696818.6914 | 1276245.0016
129 | 2696814.0925 | 1276236.4807 | 2696818.135 | 1276233.8448 | 2696823.3003 | 1276229.2144
130 | 2696818.6914 | 1276245.0016 | 2696820.1397 | 1276249.5579
131 | 2696779.8852 | 1276250.2565 | 2696776.2556 | 1276251.7066 | 2696767.4824 | 1276255.4352
132 | 2696767.4824 | 1276255.4352 | 2696766.808 | 1276255.7218 | 2696758.4254 | 1276260.9099
133 | 2696788.2553 | 1276272.6547 | 2696795.1715 | 1276279.9397
134 | 2696788.2553 | 1276272.6547 | 2696773.5432 | 1276275.4381 | 2696765.1528 | 1276271.4714
135 | 2696757.3909 | 1276261.5502 | 2696763.7713 | 1276270.8183 | 2696765.1528 | 1276271.4714
136 | 2696846.5955 | 1276225.6269 | 2696846.5955 | 1276225.6269 | 2696866.7702 | 1276221.6203
137 | 2696803.1717 | 1276509.7581 | 2696818.375 | 1276505.8163 | 2696841.6669 | 1276501.5202
138 | 2696762.1035 | 1276520.406 | 2696803.1717 | 1276509.7581
139 | 2696762.1035 | 1276520.406 | 2696741.2688 | 1276556.4093
140 | 2696743.4681 | 1276459.0587 | 2696762.1035 | 1276520.406
141 | 2696738.381 | 1276430.0726 | 2696743.4681 | 1276459.0587
142 | 2696738.381 | 1276430.0726 | 2696762.7634 | 1276424.3118 | 2696765.8983 | 1276423.572
143 | 2696738.381 | 1276430.0726 | 2696734.2909 | 1276412.669
144 | 2696837.016 | 1276407.0299 | 2696800.3444 | 1276415.4427 | 2696791.7638 | 1276417.4677
145 | 2696863.2442 | 1276401.013 | 2696837.016 | 1276407.0299
146 | 2696791.7638 | 1276417.4677 | 2696765.8983 | 1276423.572
147 | 2696892.8959 | 1276394.2106 | 2696863.2442 | 1276401.013
148 | 2696734.2909 | 1276412.669 | 2696731.6986 | 1276401.6385 | 2696728.7796 | 1276384.8697
149 | 2696728.4973 | 1276383.248 | 2696728.7796 | 1276384.8697
150 | 2696661.3707 | 1276249.154 | 2696663.199 | 1276247.7657
151 | 2696661.3707 | 1276249.154 | 2696650.6464 | 1276257.2974 | 2696643.4823 | 1276270.6671
152 | 2696668.2076 | 1276243.9624 | 2696663.199 | 1276247.7657
153 | 2696643.4823 | 1276270.6671 | 2696642.7368 | 1276272.0584 | 2696629.7233 | 1276291.682
154 | 2696668.2076 | 1276243.9624 | 2696668.2076 | 1276243.9624 | 2696666.9413 | 1276241.4382
155 | 2696628.5544 | 1276293.4445 | 2696629.7233 | 1276291.682
156 | 2696663.6288 | 1276234.8352 | 2696666.9413 | 1276241.4382
157 | 2696628.5544 | 1276293.4445 | 2696618.2724 | 1276306.5883
158 | 2696613.2826 | 1276312.9669 | 2696618.2724 | 1276306.5883
159 | 2696670.9488 | 1276316.1139 | 2696682.5118 | 1276324.685
160 | 2696670.9488 | 1276316.1139 | 2696652.5739 | 1276336.1481
161 | 2696691.2515 | 1276331.1633 | 2696682.5118 | 1276324.685
162 | 2696640.9924 | 1276348.7736 | 2696644.8025 | 1276344.6213 | 2696652.5739 | 1276336.1481
163 | 2696613.2826 | 1276312.9669 | 2696604.6899 | 1276326.435
164 | 2696613.2826 | 1276312.9669 | 2696603.4966 | 1276305.5336 | 2696603.668 | 1276300.6418
165 | 2696738.3489 | 1276282.2002 | 2696732.7787 | 1276293.7133
166 | 2696738.3489 | 1276282.2002 | 2696741.3475 | 1276277.6677 | 2696743.486 | 1276275.0504
167 | 2696722.0925 | 1276315.8006 | 2696732.7787 | 1276293.7133
168 | 2696757.3909 | 1276261.5502 | 2696751.9783 | 1276265.6761 | 2696746.2879 | 1276271.6213 | 2696743.486 | 1276275.0504
169 | 2696714.4134 | 1276331.7172 | 2696716.2816 | 1276327.8112 | 2696722.0925 | 1276315.8006
170 | 2696757.3909 | 1276261.5502 | 2696758.4254 | 1276260.9099
171 | 2696714.4134 | 1276331.7172 | 2696718.5949 | 1276337.1015 | 2696719.8714 | 1276339.48 | 2696720.6902 | 1276341.8066 | 2696723.0118 | 1276350.5855 | 2696724.4726 | 1276360.0621 | 2696725.1495 | 1276363.9617
172 | 2696708.1647 | 1276342.3685 | 2696714.4134 | 1276331.7172
173 | 2696728.4973 | 1276383.248 | 2696725.1495 | 1276363.9617
174 | 2696708.1647 | 1276342.3685 | 2696702.8717 | 1276349.2988 | 2696695.2223 | 1276357.8141 | 2696684.8694 | 1276368.2142
175 | 2696708.1647 | 1276342.3685 | 2696695.4653 | 1276334.2867 | 2696691.2515 | 1276331.1633
176 | 2696629.8432 | 1276361.4187 | 2696634.86 | 1276355.4567 | 2696640.9924 | 1276348.7736
177 | 2696596.5207 | 1276339.2394 | 2696604.6899 | 1276326.435
178 | 2696598.0931 | 1276271.9496 | 2696598.0931 | 1276271.9496 | 2696604.3154 | 1276282.1713 | 2696603.668 | 1276300.6418
179 | 2696629.8432 | 1276361.4187 | 2696624.0336 | 1276368.3228
180 | 2696572.6953 | 1276376.5832 | 2696596.5207 | 1276339.2394
181 | 2696598.0931 | 1276271.9496 | 2696610.9095 | 1276251.3854
182 | 2696615.3049 | 1276244.3328 | 2696610.9095 | 1276251.3854
183 | 2696615.3049 | 1276244.3328 | 2696633.2531 | 1276215.5345
184 | 2696572.6953 | 1276376.5832 | 2696571.2475 | 1276378.8525
185 | 2696565.7046 | 1276384.8275 | 2696569.0043 | 1276382.3686 | 2696571.2475 | 1276378.8525
186 | 2696557.6881 | 1276390.8018 | 2696565.7046 | 1276384.8275
187 | 2696557.6881 | 1276390.8018 | 2696544.4165 | 1276382.7666 | 2696542.1518 | 1276376.0015 | 2696544.3007 | 1276366.4211
188 | 2696544.3007 | 1276366.4211 | 2696544.4954 | 1276365.5531 | 2696553.3922 | 1276350.6191 | 2696557.0474 | 1276344.5211
189 | 2696567.0561 | 1276327.8231 | 2696557.0474 | 1276344.5211
190 | 2696626.6495 | 1276426.6614 | 2696615.655 | 1276426.4701 | 2696614.0485 | 1276428.1919
191 | 2696626.6495 | 1276426.6614 | 2696633.7644 | 1276419.5235
192 | 2696654.7674 | 1276398.4531 | 2696633.7644 | 1276419.5235
193 | 2696654.7674 | 1276398.4531 | 2696676.0663 | 1276416.8273
194 | 2696654.7674 | 1276398.4531 | 2696656.4585 | 1276396.7543
195 | 2696656.4585 | 1276396.7543 | 2696677.0223 | 1276376.097
196 | 2696677.0223 | 1276376.097 | 2696677.6548 | 1276375.4616
197 | 2696610.5637 | 1276384.3305 | 2696609.0704 | 1276386.1052
198 | 2696610.5637 | 1276384.3305 | 2696614.1057 | 1276380.1212
199 | 2696614.1057 | 1276380.1212 | 2696624.0336 | 1276368.3228
200 | 2696684.8694 | 1276368.2142 | 2696677.6548 | 1276375.4616
201 | 2696728.4973 | 1276383.248 | 2696741.2625 | 1276378.7449
202 | 2696741.2625 | 1276378.7449 | 2696758.3538 | 1276372.7157
203 | 2696758.3538 | 1276372.7157 | 2696778.2059 | 1276365.7126
204 | 2696778.2059 | 1276365.7126 | 2696788.8642 | 1276361.9527 | 2696789.8923 | 1276361.5439
205 | 2696789.8923 | 1276361.5439 | 2696818.4806 | 1276350.1749
206 | 2696844.3237 | 1276339.8976 | 2696818.4806 | 1276350.1749
207 | 2696856.1092 | 1276335.2107 | 2696844.3237 | 1276339.8976
208 | 2696856.1092 | 1276335.2107 | 2696859.4763 | 1276333.876 | 2696877.7862 | 1276326.5937
209 | 2696856.1092 | 1276335.2107 | 2696851.2899 | 1276319.0462
210 | 2696893.4346 | 1276202.6137 | 2696900.6636 | 1276195.2222
211 | 2696893.4346 | 1276202.6137 | 2696889.3228 | 1276206.8179
212 | 2696888.1542 | 1276322.4702 | 2696877.7862 | 1276326.5937
213 | 2696845.5204 | 1276299.6945 | 2696851.2899 | 1276319.0462
214 | 2696845.5204 | 1276299.6945 | 2696840.694 | 1276283.5064
215 | 2696888.1542 | 1276322.4702 | 2696897.2567 | 1276319.0417
216 | 2696897.2567 | 1276319.0417 | 2696913.8419 | 1276312.7948 | 2696921.2009 | 1276311.0863
217 | 2696921.2009 | 1276311.0863 | 2696954.918 | 1276303.2583
218 | 2696959.111 | 1276302.2849 | 2696954.918 | 1276303.2583
219 | 2696954.918 | 1276303.2583 | 2696935.1123 | 1276267.2012
220 | 2696959.111 | 1276302.2849 | 2696982.1023 | 1276298.426
221 | 2696959.111 | 1276302.2849 | 2696961.7042 | 1276311.9024
222 | 2696935.1123 | 1276267.2012 | 2696935.0472 | 1276266.9237
223 | 2696982.1023 | 1276298.426 | 2696996.307 | 1276295.8683 | 2697002.0892 | 1276294.772
224 | 2696982.1023 | 1276298.426 | 2696980.3978 | 1276287.312
225 | 2696961.7042 | 1276311.9024 | 2696963.74 | 1276318.8418 | 2696968.4381 | 1276334.8551
226 | 2696935.0472 | 1276266.9237 | 2696934.9829 | 1276266.6501
227 | 2697002.0892 | 1276294.772 | 2697010.7063 | 1276293.138
228 | 2696975.4988 | 1276258.722 | 2696978.1713 | 1276272.7948 | 2696980.3978 | 1276287.312
229 | 2696968.4381 | 1276334.8551 | 2697004.6289 | 1276348.4059
230 | 2697007.1499 | 1276348.2361 | 2697004.6289 | 1276348.4059
231 | 2697004.6289 | 1276348.4059 | 2696996.8464 | 1276348.5337 | 2696994.9304 | 1276352.5946 | 2696993.899 | 1276354.0567 | 2696997.1643 | 1276385.4151
232 | 2697036.5645 | 1276382.0491 | 2697040.9216 | 1276381.7869 | 2697045.5544 | 1276381.5115
233 | 2697071.4063 | 1276349.4277 | 2697071.0583 | 1276350.2665 | 2697058.0626 | 1276380.7679 | 2697045.5544 | 1276381.5115
234 | 2696997.1643 | 1276385.4151 | 2697028.7316 | 1276382.5205 | 2697036.5645 | 1276382.0491
235 | 2697071.4063 | 1276349.4277 | 2697076.5379 | 1276337.0572
236 | 2696934.616 | 1276265.087 | 2696934.5519 | 1276264.8137
237 | 2696934.6867 | 1276265.3882 | 2696934.616 | 1276265.087
238 | 2696934.755 | 1276265.6788 | 2696934.6867 | 1276265.3882
239 | 2696934.8238 | 1276265.972 | 2696934.755 | 1276265.6788
240 | 2696934.9829 | 1276266.6501 | 2696934.8238 | 1276265.972
241 | 2697022.766 | 1276290.8514 | 2697010.7063 | 1276293.138
242 | 2697022.766 | 1276290.8514 | 2697041.2121 | 1276287.3538
243 | 2697045.0581 | 1276286.6245 | 2697041.2121 | 1276287.3538
244 | 2696922.2137 | 1276391.6106 | 2696893.0347 | 1276394.1788 | 2696892.8959 | 1276394.2106

## bus_geodata
| x | y | coords
0 | 2696762.9093 | 1276091.8891
1 | 2696751.1849 | 1276084.4898
2 | 2696764.752 | 1276095.7529
3 | 2696737.2633 | 1276083.1536
4 | 2696767.78 | 1276104.4015
5 | 2696770.3941 | 1276111.8679
6 | 2696792.0414 | 1276106.5739
7 | 2696770.8066 | 1276112.868
8 | 2696800.6348 | 1276105.3772
9 | 2696774.9905 | 1276123.0136
10 | 2696767.3673 | 1276166.8167
11 | 2696785.904 | 1276164.4675
12 | 2696787.0316 | 1276137.9076
13 | 2696799.7314 | 1276160.1795
14 | 2696710.2781 | 1276182.9046
15 | 2696692.573 | 1276193.4403
16 | 2696684.8468 | 1276173.6189
17 | 2696666.48 | 1276180.8123
18 | 2696805.0623 | 1276143.1745
19 | 2696779.8052 | 1276130.9705
20 | 2696783.8693 | 1276194.0818
21 | 2696799.114 | 1276198.7025
22 | 2696769.2411 | 1276193.4689
23 | 2696819.2453 | 1276167.5004
24 | 2696690.2666 | 1276202.0368
25 | 2696645.0897 | 1276182.164
26 | 2696817.8037 | 1276146.4308
27 | 2696803.0362 | 1276133.7999
28 | 2696777.2287 | 1276127.9334
29 | 2696804.4974 | 1276214.5974
30 | 2696743.9195 | 1276193.9536
31 | 2696825.2425 | 1276167.4336
32 | 2696844.5219 | 1276132.1542
33 | 2696856.1165 | 1276164.5194
34 | 2696843.1413 | 1276182.6194
35 | 2696844.8937 | 1276169.5062
36 | 2696863.8804 | 1276159.2103
37 | 2696691.755 | 1276211.0813
38 | 2696643.6299 | 1276201.7053
39 | 2696815.6439 | 1276204.3629
40 | 2696831.0665 | 1276208.5685
41 | 2696804.8811 | 1276215.7303
42 | 2696741.6837 | 1276194.8839
43 | 2696872.5831 | 1276116.3125
44 | 2696837.8295 | 1276185.5747
45 | 2696871.2444 | 1276154.2063
46 | 2696729.6333 | 1276199.8977
47 | 2696718.8309 | 1276218.6372
48 | 2696704.4238 | 1276228.9873
49 | 2696712.6086 | 1276242.023
50 | 2696693.5673 | 1276216.6361
51 | 2696836.0719 | 1276206.8158
52 | 2696835.929 | 1276192.4278
53 | 2696807.2507 | 1276222.6411
54 | 2696718.7193 | 1276252.648
55 | 2696722.8157 | 1276259.7705
56 | 2696731.0332 | 1276274.0586
57 | 2696805.5947 | 1276104.2149
58 | 2696807.113 | 1276103.8591
59 | 2696815.9799 | 1276101.7811
60 | 2696824.6761 | 1276099.9384
61 | 2696836.4741 | 1276097.6573
62 | 2696865.9815 | 1276086.497
63 | 2696902.9047 | 1276106.6532
64 | 2696925.5423 | 1276099.4699
65 | 2696928.8266 | 1276103.6385
66 | 2696947.559 | 1276089.4811
67 | 2696927.4764 | 1276105.0471
68 | 2696921.2018 | 1276065.6307
69 | 2696921.3964 | 1276060.357
70 | 2696887.0892 | 1276075.9539
71 | 2696893.323 | 1276072.8402
72 | 2696900.3243 | 1276069.3084
73 | 2696984.4323 | 1276073.3073
74 | 2696985.8199 | 1276072.7247
75 | 2696900.1609 | 1276134.5616
76 | 2696884.6155 | 1276145.2929
77 | 2696898.2817 | 1276148.0752
78 | 2696926.6652 | 1276145.0024
79 | 2696902.9234 | 1276162.5911
80 | 2696928.7516 | 1276144.7765
81 | 2696903.6493 | 1276167.1617
82 | 2696829.9948 | 1276220.7281
83 | 2696854.9815 | 1276208.5515
84 | 2696943.2306 | 1276143.209
85 | 2696904.0248 | 1276187.387
86 | 2697004.7221 | 1276064.6746
87 | 2697010.1632 | 1276061.9762
88 | 2697020.5689 | 1276055.9944
89 | 2697037.1143 | 1276043.5107
90 | 2697044.5524 | 1276036.9273
91 | 2697048.0801 | 1276051.0384
92 | 2697062.5277 | 1276014.7879
93 | 2697037.3447 | 1276025.8214
94 | 2697060.4865 | 1276060.2682
95 | 2697067.1285 | 1276008.0029
96 | 2697029.6203 | 1276011.4014
97 | 2697072.1894 | 1276000.5396
98 | 2697072.3871 | 1276000.2479
99 | 2697077.583 | 1275992.5854
100 | 2697078.345 | 1275991.4617
101 | 2697093.1199 | 1275969.4784
102 | 2697100.9404 | 1275957.7912
103 | 2697101.8405 | 1275956.4461
104 | 2697027.5639 | 1276136.8343
105 | 2697008.4898 | 1276134.7409
106 | 2696991.0643 | 1276137.2805
107 | 2697009.9093 | 1276177.312
108 | 2697000.819 | 1276179.242
109 | 2697020.6705 | 1276193.8623
110 | 2696978.3694 | 1276139.1306
111 | 2696990.1355 | 1276169.1481
112 | 2696982.3166 | 1276196.6499
113 | 2697030.5486 | 1276205.8648
114 | 2696955.2681 | 1276141.9058
115 | 2696964.3369 | 1276199.8047
116 | 2697050.3986 | 1276223.7115
117 | 2697005.1325 | 1276226.1185
118 | 2697071.6451 | 1276281.5833
119 | 2697066.562 | 1276282.5471
120 | 2696967.6178 | 1276217.1538
121 | 2696970.748 | 1276233.7059
122 | 2696975.4955 | 1276258.7045
123 | 2696814.0925 | 1276236.4807
124 | 2696818.6914 | 1276245.0016
125 | 2696823.3003 | 1276229.2144
126 | 2696820.1397 | 1276249.5579
127 | 2696779.8852 | 1276250.2565
128 | 2696767.4824 | 1276255.4352
129 | 2696788.2553 | 1276272.6548
130 | 2696795.1715 | 1276279.9397
131 | 2696765.1528 | 1276271.4714
132 | 2696846.5955 | 1276225.6269
133 | 2696803.1717 | 1276509.7581
134 | 2696841.6669 | 1276501.5202
135 | 2696762.1035 | 1276520.406
136 | 2696741.2688 | 1276556.4093
137 | 2696743.4681 | 1276459.0587
138 | 2696738.381 | 1276430.0726
139 | 2696837.016 | 1276407.0299
140 | 2696791.7638 | 1276417.4677
141 | 2696863.2442 | 1276401.013
142 | 2696765.8983 | 1276423.572
143 | 2696734.2909 | 1276412.669
144 | 2696728.7796 | 1276384.8697
145 | 2696661.3707 | 1276249.154
146 | 2696663.199 | 1276247.7657
147 | 2696643.4823 | 1276270.6671
148 | 2696668.2076 | 1276243.9624
149 | 2696629.7233 | 1276291.682
150 | 2696666.9413 | 1276241.4382
151 | 2696628.5544 | 1276293.4445
152 | 2696663.6288 | 1276234.8352
153 | 2696618.2724 | 1276306.5883
154 | 2696670.9488 | 1276316.1139
155 | 2696682.5118 | 1276324.685
156 | 2696652.5739 | 1276336.1481
157 | 2696613.2826 | 1276312.9669
158 | 2696738.3489 | 1276282.2003
159 | 2696732.7787 | 1276293.7133
160 | 2696743.486 | 1276275.0504
161 | 2696722.0925 | 1276315.8006
162 | 2696757.3908 | 1276261.5502
163 | 2696714.4134 | 1276331.7172
164 | 2696758.4254 | 1276260.9099
165 | 2696725.1495 | 1276363.9617
166 | 2696708.1647 | 1276342.3685
167 | 2696691.2515 | 1276331.1633
168 | 2696640.9924 | 1276348.7736
169 | 2696604.6899 | 1276326.435
170 | 2696603.668 | 1276300.6418
171 | 2696629.8432 | 1276361.4187
172 | 2696596.5207 | 1276339.2394
173 | 2696598.0931 | 1276271.9496
174 | 2696610.9095 | 1276251.3854
175 | 2696615.3049 | 1276244.3328
176 | 2696633.2531 | 1276215.5345
177 | 2696572.6953 | 1276376.5832
178 | 2696571.2475 | 1276378.8525
179 | 2696565.7046 | 1276384.8275
180 | 2696557.6881 | 1276390.8018
181 | 2696544.3007 | 1276366.4211
182 | 2696557.0474 | 1276344.5211
183 | 2696567.0561 | 1276327.8231
184 | 2696614.0485 | 1276428.1919
185 | 2696626.6495 | 1276426.6614
186 | 2696633.7644 | 1276419.5235
187 | 2696654.7674 | 1276398.4531
188 | 2696676.0663 | 1276416.8273
189 | 2696656.4585 | 1276396.7543
190 | 2696677.0223 | 1276376.097
191 | 2696609.0704 | 1276386.1052
192 | 2696610.5637 | 1276384.3305
193 | 2696614.1057 | 1276380.1212
194 | 2696624.0336 | 1276368.3228
195 | 2696684.8694 | 1276368.2142
196 | 2696677.6548 | 1276375.4616
197 | 2696728.4973 | 1276383.248
198 | 2696741.2625 | 1276378.7449
199 | 2696758.3538 | 1276372.7157
200 | 2696778.2059 | 1276365.7126
201 | 2696789.8923 | 1276361.5439
202 | 2696818.4806 | 1276350.1749
203 | 2696844.3237 | 1276339.8976
204 | 2696856.1092 | 1276335.2107
205 | 2696900.6636 | 1276195.2222
206 | 2696893.4346 | 1276202.6137
207 | 2696889.3228 | 1276206.8179
208 | 2696858.0316 | 1276208.8308
209 | 2696866.7702 | 1276221.6203
210 | 2696877.7862 | 1276326.5937
211 | 2696851.2899 | 1276319.0462
212 | 2696840.694 | 1276283.5064
213 | 2696845.5204 | 1276299.6945
214 | 2696888.1542 | 1276322.4702
215 | 2696897.2567 | 1276319.0417
216 | 2696921.2009 | 1276311.0863
217 | 2696954.918 | 1276303.2583
218 | 2696959.111 | 1276302.2849
219 | 2696935.1123 | 1276267.2012
220 | 2696982.1023 | 1276298.426
221 | 2696961.7042 | 1276311.9024
222 | 2696935.0472 | 1276266.9237
223 | 2697002.0892 | 1276294.772
224 | 2696980.3978 | 1276287.312
225 | 2696968.4381 | 1276334.8551
226 | 2697004.6289 | 1276348.4059
227 | 2697045.5544 | 1276381.5115
228 | 2697036.5645 | 1276382.0491
229 | 2697071.4063 | 1276349.4277
230 | 2696997.1643 | 1276385.4151
231 | 2697007.1499 | 1276348.2361
232 | 2696934.5519 | 1276264.8137
233 | 2696934.616 | 1276265.087
234 | 2696934.6867 | 1276265.3882
235 | 2696975.4988 | 1276258.722
236 | 2696934.755 | 1276265.6788
237 | 2696934.8238 | 1276265.972
238 | 2696934.9829 | 1276266.6501
239 | 2697010.7063 | 1276293.138
240 | 2697022.766 | 1276290.8514
241 | 2697041.2121 | 1276287.3538
242 | 2697045.0581 | 1276286.6245
243 | 2697076.5379 | 1276337.0572
244 | 2696922.2137 | 1276391.6106
245 | 2696892.8959 | 1276394.2106
246 | 2696829.9948 | 1276220.7281

## line_std_types
| c_nf_per_km | r_ohm_per_km | x_ohm_per_km | max_i_ka | type | q_mm2 | alpha | voltage_rating
NAYY 4x50 SE | 210 | 0.642 | 0.083 | 0.142 | cs | 50 | 0.00403 | LV
NAYY 4x120 SE | 264 | 0.225 | 0.08 | 0.242 | cs | 120 | 0.00403 | LV
NAYY 4x150 SE | 261 | 0.208 | 0.08 | 0.27 | cs | 150 | 0.00403 | LV
NA2XS2Y 1x95 RM/25 12/20 kV | 216 | 0.313 | 0.132 | 0.252 | cs | 95 | 0.00403 | MV
NA2XS2Y 1x185 RM/25 12/20 kV | 273 | 0.161 | 0.117 | 0.362 | cs | 185 | 0.00403 | MV
NA2XS2Y 1x240 RM/25 12/20 kV | 304 | 0.122 | 0.112 | 0.421 | cs | 240 | 0.00403 | MV
NA2XS2Y 1x95 RM/25 6/10 kV | 315 | 0.313 | 0.123 | 0.249 | cs | 95 | 0.00403 | MV
NA2XS2Y 1x185 RM/25 6/10 kV | 406 | 0.161 | 0.11 | 0.358 | cs | 185 | 0.00403 | MV
NA2XS2Y 1x240 RM/25 6/10 kV | 456 | 0.122 | 0.105 | 0.416 | cs | 240 | 0.00403 | MV
NA2XS2Y 1x150 RM/25 12/20 kV | 250 | 0.206 | 0.116 | 0.319 | cs | 150 | 0.00403 | MV
NA2XS2Y 1x120 RM/25 12/20 kV | 230 | 0.253 | 0.119 | 0.283 | cs | 120 | 0.00403 | MV
NA2XS2Y 1x70 RM/25 12/20 kV | 190 | 0.443 | 0.132 | 0.22 | cs | 70 | 0.00403 | MV
NA2XS2Y 1x150 RM/25 6/10 kV | 360 | 0.206 | 0.11 | 0.315 | cs | 150 | 0.00403 | MV
NA2XS2Y 1x120 RM/25 6/10 kV | 340 | 0.253 | 0.113 | 0.28 | cs | 120 | 0.00403 | MV
NA2XS2Y 1x70 RM/25 6/10 kV | 280 | 0.443 | 0.123 | 0.217 | cs | 70 | 0.00403 | MV
N2XS(FL)2Y 1x120 RM/35 64/110 kV | 112 | 0.153 | 0.166 | 0.366 | cs | 120 | 0.00393 | HV
N2XS(FL)2Y 1x185 RM/35 64/110 kV | 125 | 0.099 | 0.156 | 0.457 | cs | 185 | 0.00393 | HV
N2XS(FL)2Y 1x240 RM/35 64/110 kV | 135 | 0.075 | 0.149 | 0.526 | cs | 240 | 0.00393 | HV
N2XS(FL)2Y 1x300 RM/35 64/110 kV | 144 | 0.06 | 0.144 | 0.588 | cs | 300 | 0.00393 | HV
15-AL1/3-ST1A 0.4 | 11 | 1.8769 | 0.35 | 0.105 | ol | 16 | 0.00403 | LV
24-AL1/4-ST1A 0.4 | 11.25 | 1.2012 | 0.335 | 0.14 | ol | 24 | 0.00403 | LV
48-AL1/8-ST1A 0.4 | 12.2 | 0.5939 | 0.3 | 0.21 | ol | 48 | 0.00403 | LV
94-AL1/15-ST1A 0.4 | 13.2 | 0.306 | 0.29 | 0.35 | ol | 94 | 0.00403 | LV
34-AL1/6-ST1A 10.0 | 9.7 | 0.8342 | 0.36 | 0.17 | ol | 34 | 0.00403 | MV
48-AL1/8-ST1A 10.0 | 10.1 | 0.5939 | 0.35 | 0.21 | ol | 48 | 0.00403 | MV
70-AL1/11-ST1A 10.0 | 10.4 | 0.4132 | 0.339 | 0.29 | ol | 70 | 0.00403 | MV
94-AL1/15-ST1A 10.0 | 10.75 | 0.306 | 0.33 | 0.35 | ol | 94 | 0.00403 | MV
122-AL1/20-ST1A 10.0 | 11.1 | 0.2376 | 0.323 | 0.41 | ol | 122 | 0.00403 | MV
149-AL1/24-ST1A 10.0 | 11.25 | 0.194 | 0.315 | 0.47 | ol | 149 | 0.00403 | MV
34-AL1/6-ST1A 20.0 | 9.15 | 0.8342 | 0.382 | 0.17 | ol | 34 | 0.00403 | MV
48-AL1/8-ST1A 20.0 | 9.5 | 0.5939 | 0.372 | 0.21 | ol | 48 | 0.00403 | MV
70-AL1/11-ST1A 20.0 | 9.7 | 0.4132 | 0.36 | 0.29 | ol | 70 | 0.00403 | MV
94-AL1/15-ST1A 20.0 | 10 | 0.306 | 0.35 | 0.35 | ol | 94 | 0.00403 | MV
122-AL1/20-ST1A 20.0 | 10.3 | 0.2376 | 0.344 | 0.41 | ol | 122 | 0.00403 | MV
149-AL1/24-ST1A 20.0 | 10.5 | 0.194 | 0.337 | 0.47 | ol | 149 | 0.00403 | MV
184-AL1/30-ST1A 20.0 | 10.75 | 0.1571 | 0.33 | 0.535 | ol | 184 | 0.00403 | MV
243-AL1/39-ST1A 20.0 | 11 | 0.1188 | 0.32 | 0.645 | ol | 243 | 0.00403 | MV
48-AL1/8-ST1A 110.0 | 8 | 0.5939 | 0.46 | 0.21 | ol | 48 | 0.00403 | HV
70-AL1/11-ST1A 110.0 | 8.4 | 0.4132 | 0.45 | 0.29 | ol | 70 | 0.00403 | HV
94-AL1/15-ST1A 110.0 | 8.65 | 0.306 | 0.44 | 0.35 | ol | 94 | 0.00403 | HV
122-AL1/20-ST1A 110.0 | 8.5 | 0.2376 | 0.43 | 0.41 | ol | 122 | 0.00403 | HV
149-AL1/24-ST1A 110.0 | 8.75 | 0.194 | 0.41 | 0.47 | ol | 149 | 0.00403 | HV
184-AL1/30-ST1A 110.0 | 8.8 | 0.1571 | 0.4 | 0.535 | ol | 184 | 0.00403 | HV
243-AL1/39-ST1A 110.0 | 9 | 0.1188 | 0.39 | 0.645 | ol | 243 | 0.00403 | HV
305-AL1/39-ST1A 110.0 | 9.2 | 0.0949 | 0.38 | 0.74 | ol | 305 | 0.00403 | HV
490-AL1/64-ST1A 110.0 | 9.75 | 0.059 | 0.37 | 0.96 | ol | 490 | 0.00403 | HV
679-AL1/86-ST1A 110.0 | 9.95 | 0.042 | 0.36 | 1.15 | ol | 679 | 0.00403 | HV
490-AL1/64-ST1A 220.0 | 10 | 0.059 | 0.285 | 0.96 | ol | 490 | 0.00403 | HV
679-AL1/86-ST1A 220.0 | 11.7 | 0.042 | 0.275 | 1.15 | ol | 679 | 0.00403 | HV
490-AL1/64-ST1A 380.0 | 11 | 0.059 | 0.253 | 0.96 | ol | 490 | 0.00403 | HV
679-AL1/86-ST1A 380.0 | 14.6 | 0.042 | 0.25 | 1.15 | ol | 679 | 0.00403 | HV

## trafo_std_types
| i0_percent | pfe_kw | vkr_percent | sn_mva | vn_lv_kv | vn_hv_kv | vk_percent | shift_degree | vector_group | tap_side | tap_neutral | tap_min | tap_max | tap_step_degree | tap_step_percent | tap_phase_shifter
160 MVA 380/110 kV | 0.06 | 60 | 0.25 | 160 | 110 | 380 | 12.2 | 0 | Yy0 | hv | 0 | -9 | 9 | 0 | 1.5 | FALSE
100 MVA 220/110 kV | 0.06 | 55 | 0.26 | 100 | 110 | 220 | 12 | 0 | Yy0 | hv | 0 | -9 | 9 | 0 | 1.5 | FALSE
63 MVA 110/20 kV | 0.04 | 22 | 0.32 | 63 | 20 | 110 | 18 | 150 | YNd5 | hv | 0 | -9 | 9 | 0 | 1.5 | FALSE
40 MVA 110/20 kV | 0.05 | 18 | 0.34 | 40 | 20 | 110 | 16.2 | 150 | YNd5 | hv | 0 | -9 | 9 | 0 | 1.5 | FALSE
25 MVA 110/20 kV | 0.07 | 14 | 0.41 | 25 | 20 | 110 | 12 | 150 | YNd5 | hv | 0 | -9 | 9 | 0 | 1.5 | FALSE
63 MVA 110/10 kV | 0.04 | 22 | 0.32 | 63 | 10 | 110 | 18 | 150 | YNd5 | hv | 0 | -9 | 9 | 0 | 1.5 | FALSE
40 MVA 110/10 kV | 0.05 | 18 | 0.34 | 40 | 10 | 110 | 16.2 | 150 | YNd5 | hv | 0 | -9 | 9 | 0 | 1.5 | FALSE
25 MVA 110/10 kV | 0.07 | 14 | 0.41 | 25 | 10 | 110 | 12 | 150 | YNd5 | hv | 0 | -9 | 9 | 0 | 1.5 | FALSE
0.25 MVA 20/0.4 kV | 0.32 | 0.8 | 1.44 | 0.25 | 0.4 | 20 | 6 | 150 | Yzn5 | hv | 0 | -2 | 2 | 0 | 2.5 | FALSE
0.4 MVA 20/0.4 kV | 0.3375 | 1.35 | 1.425 | 0.4 | 0.4 | 20 | 6 | 150 | Dyn5 | hv | 0 | -2 | 2 | 0 | 2.5 | FALSE
0.63 MVA 20/0.4 kV | 0.2619 | 1.65 | 1.206 | 0.63 | 0.4 | 20 | 6 | 150 | Dyn5 | hv | 0 | -2 | 2 | 0 | 2.5 | FALSE
0.25 MVA 10/0.4 kV | 0.24 | 0.6 | 1.2 | 0.25 | 0.4 | 10 | 4 | 150 | Dyn5 | hv | 0 | -2 | 2 | 0 | 2.5 | FALSE
0.4 MVA 10/0.4 kV | 0.2375 | 0.95 | 1.325 | 0.4 | 0.4 | 10 | 4 | 150 | Dyn5 | hv | 0 | -2 | 2 | 0 | 2.5 | FALSE
0.63 MVA 10/0.4 kV | 0.1873 | 1.18 | 1.0794 | 0.63 | 0.4 | 10 | 4 | 150 | Dyn5 | hv | 0 | -2 | 2 | 0 | 2.5 | FALSE

## trafo3w_std_types
| sn_hv_mva | sn_mv_mva | sn_lv_mva | vn_hv_kv | vn_mv_kv | vn_lv_kv | vk_hv_percent | vk_mv_percent | vk_lv_percent | vkr_hv_percent | vkr_mv_percent | vkr_lv_percent | pfe_kw | i0_percent | shift_mv_degree | shift_lv_degree | vector_group | tap_side | tap_neutral | tap_min | tap_max | tap_step_percent
63/25/38 MVA 110/20/10 kV | 63 | 25 | 38 | 110 | 20 | 10 | 10.4 | 10.4 | 10.4 | 0.28 | 0.32 | 0.35 | 35 | 0.89 | 0 | 0 | YN0yn0yn0 | hv | 0 | -10 | 10 | 1.2
63/25/38 MVA 110/10/10 kV | 63 | 25 | 38 | 110 | 10 | 10 | 10.4 | 10.4 | 10.4 | 0.28 | 0.32 | 0.35 | 35 | 0.89 | 0 | 0 | YN0yn0yn0 | hv | 0 | -10 | 10 | 1.2

## fuse_std_types
| fuse_type | i_rated_a | t_avg | t_min | t_total | x_avg | x_min | x_total
HV 100A | HV 100A | 100 | 0 | [10.0, 3.64, 0.854, 0.281, 0.1, 0.0531, 0.022, 0.01] | [10.0, 4.267, 1.21, 0.403, 0.1, 0.058, 0.022, 0.01] | 0 | [300.0, 350.0, 450.0, 550.0, 700.0, 850.0, 1200.0, 1752.0] | [600.0, 700.0, 900.0, 1150.0, 1665.0, 2000.0, 3000.0, 4313.0]
HV 10A | HV 10A | 10 | 0 | [10.0, 1675.0, 0.344, 0.156, 0.1, 0.0417, 0.0171, 0.01] | [10.0, 1.3, 0.3, 0.155, 0.1, 0.0555, 0.023, 0.01] | 0 | [30.0, 32.0, 35.0, 37.0, 39.0, 50.0, 70.0, 88.0] | [60.0, 70.0, 80.0, 87.0, 94.0, 110.0, 150.0, 216.0]
HV 125A | HV 125A | 125 | 0 | [10.0, 1.82, 0.344, 0.1, 0.0467, 0.0269, 0.01] | [10.0, 2.478, 0.426, 0.1, 0.0427, 0.0211, 0.01] | 0 | [375.0, 500.0, 700.0, 925.0, 1200.0, 1500.0, 2341.0] | [750.0, 1000.0, 1500.0, 2200.0, 3000.0, 4000.0, 5765.0]
HV 160A | HV 160A | 160 | 0 | [10.0, 4.15, 1.03, 0.198, 0.1, 0.051, 0.0172, 0.01] | [10.0, 2.3, 0.734, 0.274, 0.1, 0.046, 0.0177, 0.01] | 0 | [480.0, 550.0, 700.0, 1000.0, 1260.0, 1600.0, 2500.0, 3227.0] | [960.0, 1300.0, 1700.0, 2200.0, 2996.0, 4000.0, 6000.0, 7946.0]
HV 16A | HV 16A | 16 | 0 | [10.0, 0.352, 0.164, 0.1, 0.0649, 0.0342, 0.01] | [10.0, 2.34, 0.722, 0.181, 0.1, 0.055, 0.0296, 0.01] | 0 | [48.0, 60.0, 65.0, 71.0, 80.0, 100.0, 162.0] | [96.0, 110.0, 125.0, 150.0, 168.0, 200.0, 250.0, 398.0]
HV 200A | HV 200A | 200 | 0 | [10.0, 4.267, 1.21, 0.403, 0.1, 0.058, 0.022, 0.01] | [10.0, 3.73, 1.654, 0.328, 0.1, 0.0531, 0.019, 0.01] | 0 | [600.0, 700.0, 900.0, 1150.0, 1665.0, 2000.0, 3000.0, 4313.0] | [1200.0, 1500.0, 1800.0, 2700.0, 3960.0, 5000.0, 7500.0, 10620.0]
HV 20A | HV 20A | 20 | 0 | [10.0, 1.3, 0.3, 0.155, 0.1, 0.0555, 0.023, 0.01] | [10.0, 1.3, 0.161, 0.1, 0.0611, 0.0399, 0.0141, 0.01] | 0 | [60.0, 70.0, 80.0, 87.0, 94.0, 110.0, 150.0, 216.0] | [120.0, 150.0, 200.0, 223.0, 260.0, 300.0, 450.0, 532.0]
HV 25A | HV 25A | 25 | 0 | [10.0, 2.512, 0.833, 0.299, 0.1, 0.0372, 0.0223, 0.01] | [10.0, 3.125, 0.597, 0.198, 0.1, 0.0378, 0.022, 0.01] | 0 | [75.0, 82.0, 90.0, 100.0, 124.0, 170.0, 200.0, 289.0] | [150.0, 170.0, 210.0, 250.0, 294.0, 400.0, 500.0, 711.0]
HV 31.5A | HV 31.5A | 31.5 | 0 | [10.0, 2.34, 0.722, 0.181, 0.1, 0.055, 0.0296, 0.01] | [10.0, 2.84, 0.368, 0.164, 0.1, 0.0621, 0.0378, 0.0195, 0.01] | 0 | [95.0, 110.0, 125.0, 150.0, 165.0, 200.0, 250.0, 390.0] | [189.0, 220.0, 300.0, 350.0, 393.0, 450.0, 530.0, 700.0, 960.0]
HV 40A | HV 40A | 40 | 0 | [10.0, 1.3, 0.161, 0.1, 0.0611, 0.0399, 0.0141, 0.01] | [10.0, 2.05, 0.369, 0.198, 0.1, 0.051, 0.0298, 0.01] | 0 | [120.0, 150.0, 200.0, 223.0, 260.0, 300.0, 450.0, 532.0] | [240.0, 300.0, 400.0, 450.0, 530.0, 650.0, 800.0, 1311.0]
HV 50A | HV 50A | 50 | 0 | [10.0, 3.215, 0.597, 0.198, 0.1, 0.0378, 0.022, 0.01] | [10.0, 3.64, 0.854, 0.281, 0.1, 0.0531, 0.022, 0.01] | 0 | [150.0, 170.0, 210.0, 250.0, 294.0, 400.0, 500.0, 711.0] | [300.0, 350.0, 450.0, 550.0, 700.0, 850.0, 1200.0, 1752.0]
HV 6.3A | HV 6.3A | 6.3 | 0 | [10.0, 1.39, 0.344, 0.168, 0.1, 0.056, 0.0263, 0.01] | [10.0, 1.711, 0.516, 0.198, 0.1, 0.0634, 0.0303, 0.01] | 0 | [19.0, 19.5, 20.4, 20.8, 22.0, 25.0, 32.0, 48.0] | [38.0, 40.0, 43.0, 48.0, 53.0, 60.0, 75.0, 118.0]
HV 63A | HV 63A | 63 | 0 | [10.0, 2.84, 0.368, 0.164, 0.1, 0.0621, 0.0378, 0.0195, 0.01] | [10.0, 1.82, 0.344, 0.1, 0.0467, 0.0269, 0.01] | 0 | [189.0, 220.0, 300.0, 350.0, 393.0, 450.0, 530.0, 700.0, 961.0] | [378.0, 500.0, 700.0, 934.0, 1200.0, 1500.0, 2366.0]
HV 80A | HV 80A | 80 | 0 | [10.0, 2.05, 0.369, 0.198, 0.1, 0.051, 0.0298, 0.01] | [10.0, 4.15, 1.03, 0.198, 0.1, 0.051, 0.0172, 0.01] | 0 | [240.0, 300.0, 400.0, 450.0, 530.0, 650.0, 800.0, 1311.0] | [480.0, 550.0, 700.0, 1000.0, 1260.0, 1600.0, 2500.0, 3227.0]
Siemens NH-1-100 | Siemens NH-1-100 | 100 | [5400.0, 2000.0, 400.0, 20.0, 1.0, 0.2, 0.012, 0.004] | 0 | 0 | [150.0, 190.0, 250.0, 430.0, 900.0, 1250.0, 2700.0, 3600.0] | 0 | 0
Siemens NH-1-125 | Siemens NH-1-125 | 125 | [4800.0, 120.0, 7.0, 0.1, 0.004] | 0 | 0 | [180.0, 400.0, 740.0, 2000.0, 4250.0] | 0 | 0
Siemens NH-1-16 | Siemens NH-1-16 | 16 | [4000.0, 400.0, 2.0, 0.1, 0.04, 0.01] | 0 | 0 | [26.0, 35.0, 75.0, 150.0, 200.0, 300.0] | 0 | 0
Siemens NH-1-160 | Siemens NH-1-160 | 160 | [4800.0, 120.0, 7.0, 0.1, 0.004] | 0 | 0 | [210.0, 500.0, 900.0, 2300.0, 5000.0] | 0 | 0
Siemens NH-1-25 | Siemens NH-1-25 | 25 | [4000.0, 1000.0, 10.0, 0.2, 0.02, 0.01] | 0 | 0 | [40.0, 50.0, 100.0, 210.0, 400.0, 500.0] | 0 | 0
Siemens NH-1-50 | Siemens NH-1-50 | 50 | [4000.0, 40.0, 4.0, 1.0, 0.02, 0.01] | 0 | 0 | [86.0, 200.0, 300.0, 400.0, 1000.0, 1280.0] | 0 | 0
Siemens NH-1-63 | Siemens NH-1-63 | 63 | [4000.0, 100.0, 10.0, 2.0, 0.04, 0.01] | 0 | 0 | [100.0, 200.0, 300.0, 400.0, 1000.0, 1500.0] | 0 | 0
Siemens NH-1-80 | Siemens NH-1-80 | 80 | [4800.0, 120.0, 7.0, 0.1, 0.01] | 0 | 0 | [150.58, 250.0, 450.0, 1150.0, 2470.0] | 0 | 0
Siemens NH-2-1000 | Siemens NH-2-1000 | 1000 | [4800.0, 120.0, 7.0, 0.1, 0.004] | 0 | 0 | [1900.0, 3500.0, 8400.0, 24000.0, 52000.0] | 0 | 0
Siemens NH-2-200 | Siemens NH-2-200 | 200 | [4800.0, 120.0, 7.0, 0.1, 0.004] | 0 | 0 | [280.0, 650.0, 1200.0, 3000.0, 7000.0] | 0 | 0
Siemens NH-2-224 | Siemens NH-2-224 | 224 | [4800.0, 120.0, 7.0, 0.2, 0.04, 0.004] | 0 | 0 | [400.0, 750.0, 1453.0, 3025.0, 4315.0, 7600.0] | 0 | 0
Siemens NH-2-250 | Siemens NH-2-250 | 250 | [4800.0, 120.0, 7.0, 0.1, 0.004] | 0 | 0 | [450.0, 800.0, 1650.0, 4000.0, 8500.0] | 0 | 0
Siemens NH-2-315 | Siemens NH-2-315 | 315 | [4800.0, 120.0, 7.0, 0.1, 0.004] | 0 | 0 | [550.0, 920.0, 1900.0, 5000.0, 11000.0] | 0 | 0
Siemens NH-2-355 | Siemens NH-2-355 | 355 | [4800.0, 120.0, 6.0, 0.1, 0.004] | 0 | 0 | [650.0, 1116.27, 2350.0, 5840.0, 12790.0] | 0 | 0
Siemens NH-2-400 | Siemens NH-2-400 | 400 | [4800.0, 120.0, 7.0, 0.1, 0.004] | 0 | 0 | [720.0, 1350.0, 2800.0, 6500.0, 15000.0] | 0 | 0
Siemens NH-2-425 | Siemens NH-2-425 | 425 | [4800.0, 120.0, 7.0, 0.1, 0.004] | 0 | 0 | [850.0, 1500.0, 3050.0, 7500.0, 16500.0] | 0 | 0
Siemens NH-2-630 | Siemens NH-2-630 | 630 | [4800.0, 120.0, 7.0, 0.1, 0.004] | 0 | 0 | [1200.0, 2000.0, 4800.0, 12000.0, 26000.0] | 0 | 0

## dtypes
| element | column | dtype
0 | bus | name | object
1 | bus | vn_kv | float64
2 | bus | type | object
3 | bus | zone | object
4 | bus | in_service | bool
5 | load | name | object
6 | load | bus | uint32
7 | load | p_mw | float64
8 | load | q_mvar | float64
9 | load | const_z_percent | float64
10 | load | const_i_percent | float64
11 | load | sn_mva | float64
12 | load | scaling | float64
13 | load | in_service | bool
14 | load | type | object
15 | ext_grid | name | object
16 | ext_grid | bus | uint32
17 | ext_grid | vm_pu | float64
18 | ext_grid | va_degree | float64
19 | ext_grid | slack_weight | float64
20 | ext_grid | in_service | bool
21 | line | name | object
22 | line | std_type | object
23 | line | from_bus | uint32
24 | line | to_bus | uint32
25 | line | length_km | float64
26 | line | r_ohm_per_km | float64
27 | line | x_ohm_per_km | float64
28 | line | c_nf_per_km | float64
29 | line | g_us_per_km | float64
30 | line | max_i_ka | float64
31 | line | df | float64
32 | line | parallel | uint32
33 | line | type | object
34 | line | in_service | bool
35 | trafo | name | object
36 | trafo | std_type | object
37 | trafo | hv_bus | uint32
38 | trafo | lv_bus | uint32
39 | trafo | sn_mva | float64
40 | trafo | vn_hv_kv | float64
41 | trafo | vn_lv_kv | float64
42 | trafo | vk_percent | float64
43 | trafo | vkr_percent | float64
44 | trafo | pfe_kw | float64
45 | trafo | i0_percent | float64
46 | trafo | shift_degree | float64
47 | trafo | tap_side | object
48 | trafo | tap_neutral | int32
49 | trafo | tap_min | int32
50 | trafo | tap_max | int32
51 | trafo | tap_step_percent | float64
52 | trafo | tap_step_degree | float64
53 | trafo | tap_pos | int32
54 | trafo | tap_phase_shifter | bool
55 | trafo | parallel | uint32
56 | trafo | df | float64
57 | trafo | in_service | bool
58 | line_geodata | coords | object
59 | bus_geodata | x | float64
60 | bus_geodata | y | float64
61 | bus_geodata | coords | object

## parameters
| version | format_version | converged | OPF_converged | name | f_hz | sn_mva
0 | 2.14.6 | 2.14.0 | FALSE | FALSE |  | 50 | 1