## bus
| name | vn_kv | type | zone | in_service
0 | bus_LV_4104-1_0_6_node_0 | 0.4 | n |  | TRUE
1 | bus_LV_4104-1_0_6_node_1 | 0.4 | n |  | TRUE
2 | bus_LV_4104-1_0_6_node_2 | 0.4 | n |  | TRUE
3 | bus_LV_4104-1_0_6_node_3 | 0.4 | n |  | TRUE
4 | bus_LV_4104-1_0_6_node_4 | 0.4 | n |  | TRUE
5 | bus_LV_4104-1_0_6_node_22 | 0.4 | n |  | TRUE
6 | bus_LV_4104-1_0_6_node_13 | 0.4 | n |  | TRUE
7 | bus_LV_4104-1_0_6_node_80 | 0.4 | n |  | TRUE
8 | bus_LV_4104-1_0_6_node_18 | 0.4 | n |  | TRUE
9 | bus_LV_4104-1_0_6_node_19 | 0.4 | n |  | TRUE
10 | bus_LV_4104-1_0_6_node_20 | 0.4 | n |  | TRUE
11 | bus_LV_4104-1_0_6_node_21 | 0.4 | n |  | TRUE
12 | bus_LV_4104-1_0_6_node_23 | 0.4 | n |  | TRUE
13 | bus_LV_4104-1_0_6_node_27 | 0.4 | n |  | TRUE
14 | bus_LV_4104-1_0_6_node_25 | 0.4 | n |  | TRUE
15 | bus_LV_4104-1_0_6_node_12 | 0.4 | n |  | TRUE
16 | bus_LV_4104-1_0_6_node_10 | 0.4 | n |  | TRUE
17 | bus_LV_4104-1_0_6_node_8 | 0.4 | n |  | TRUE
18 | bus_LV_4104-1_0_6_node_11 | 0.4 | n |  | TRUE
19 | bus_LV_4104-1_0_6_node_50 | 0.4 | n |  | TRUE
20 | bus_LV_4104-1_0_6_node_5 | 0.4 | n |  | TRUE
21 | bus_LV_4104-1_0_6_node_6 | 0.4 | n |  | TRUE
22 | bus_LV_4104-1_0_6_node_62 | 0.4 | n |  | TRUE
23 | bus_LV_4104-1_0_6_node_31 | 0.4 | n |  | TRUE
24 | bus_LV_4104-1_0_6_node_14 | 0.4 | n |  | TRUE
25 | bus_LV_4104-1_0_6_node_15 | 0.4 | n |  | TRUE
26 | bus_LV_4104-1_0_6_node_17 | 0.4 | n |  | TRUE
27 | bus_LV_4104-1_0_6_node_59 | 0.4 | n |  | TRUE
28 | bus_LV_4104-1_0_6_node_61 | 0.4 | n |  | TRUE
29 | bus_LV_4104-1_0_6_node_24 | 0.4 | n |  | TRUE
30 | bus_LV_4104-1_0_6_node_77 | 0.4 | n |  | TRUE
31 | bus_LV_4104-1_0_6_node_76 | 0.4 | n |  | TRUE
32 | bus_LV_4104-1_0_6_node_28 | 0.4 | n |  | TRUE
33 | bus_LV_4104-1_0_6_node_29 | 0.4 | n |  | TRUE
34 | bus_LV_4104-1_0_6_node_30 | 0.4 | n |  | TRUE
35 | bus_LV_4104-1_0_6_node_32 | 0.4 | n |  | TRUE
36 | bus_LV_4104-1_0_6_node_33 | 0.4 | n |  | TRUE
37 | bus_LV_4104-1_0_6_node_45 | 0.4 | n |  | TRUE
38 | bus_LV_4104-1_0_6_node_46 | 0.4 | n |  | TRUE
39 | bus_LV_4104-1_0_6_node_42 | 0.4 | n |  | TRUE
40 | bus_LV_4104-1_0_6_node_58 | 0.4 | n |  | TRUE
41 | bus_LV_4104-1_0_6_node_55 | 0.4 | n |  | TRUE
42 | bus_LV_4104-1_0_6_node_74 | 0.4 | n |  | TRUE
43 | bus_LV_4104-1_0_6_node_79 | 0.4 | n |  | TRUE
44 | bus_LV_4104-1_0_6_node_43 | 0.4 | n |  | TRUE
45 | bus_LV_4104-1_0_6_node_73 | 0.4 | n |  | TRUE
46 | bus_LV_4104-1_0_6_node_56 | 0.4 | n |  | TRUE
47 | bus_LV_4104-1_0_6_node_34 | 0.4 | n |  | TRUE
48 | bus_LV_4104-1_0_6_node_35 | 0.4 | n |  | TRUE
49 | bus_LV_4104-1_0_6_node_36 | 0.4 | n |  | TRUE
50 | bus_LV_4104-1_0_6_node_37 | 0.4 | n |  | TRUE
51 | bus_LV_4104-1_0_6_node_38 | 0.4 | n |  | TRUE
52 | bus_LV_4104-1_0_6_node_39 | 0.4 | n |  | TRUE
53 | bus_LV_4104-1_0_6_node_40 | 0.4 | n |  | TRUE
54 | bus_LV_4104-1_0_6_node_66 | 0.4 | n |  | TRUE
55 | bus_LV_4104-1_0_6_node_51 | 0.4 | n |  | TRUE
56 | bus_LV_4104-1_0_6_node_67 | 0.4 | n |  | TRUE
57 | bus_LV_4104-1_0_6_node_81 | 0.4 | n |  | TRUE
58 | bus_LV_4104-1_0_6_node_68 | 0.4 | n |  | TRUE
59 | bus_LV_4104-1_0_6_node_52 | 0.4 | n |  | TRUE
60 | bus_LV_4104-1_0_6_node_72 | 0.4 | n |  | TRUE
61 | bus_LV_4104-1_0_6_node_82 | 0.4 | n |  | TRUE
62 | bus_LV_4104-1_0_6_node_70 | 0.4 | n |  | TRUE
63 | bus_LV_4104-1_0_6_node_54 | 0.4 | n |  | TRUE
64 | bus_LV_4104-1_0_6_node_64 | 0.4 | n |  | TRUE
65 | bus_LV_4104-1_0_6_node_78 | 0.4 | n |  | TRUE
66 | bus_LV_4104-1_0_6_node_75 | 0.4 | n |  | TRUE
67 | bus_LV_4104-1_0_6_node_44 | 0.4 | n |  | TRUE
68 | bus_LV_4104-1_0_6_node_47 | 0.4 | n |  | TRUE
69 | bus_LV_4104-1_0_6_node_60 | 0.4 | n |  | TRUE
70 | bus_LV_4104-1_0_6_node_48 | 0.4 | n |  | TRUE
71 | bus_LV_4104-1_0_6_node_49 | 0.4 | n |  | TRUE
72 | bus_LV_4104-1_0_6_node_83 | 0.4 | n |  | TRUE
73 | bus_LV_4104-1_0_6_node_57 | 0.4 | n |  | TRUE
74 | bus_LV_4104-1_0_6_node_69 | 0.4 | n |  | TRUE
75 | bus_LV_4104-1_0_6_node_71 | 0.4 | n |  | TRUE
76 | bus_MV_423_0_node_48 | 20 | n |  | TRUE

## load
| name | bus | p_mw | q_mvar | const_z_percent | const_i_percent | sn_mva | scaling | in_service | type
0 | LV_4104-1_0_6_load_0 | 0 | 0.016004 | 0.004011 | 0 | 0 |  | 1 | TRUE | wye
1 | LV_4104-1_0_6_load_2 | 2 | 0.0015457 | 0.0003874 | 0 | 0 |  | 1 | TRUE | wye
2 | LV_4104-1_0_6_load_3 | 3 | 0.00087802 | 0.00022005 | 0 | 0 |  | 1 | TRUE | wye
3 | LV_4104-1_0_6_load_22 | 5 | 0.0078323 | 0.001963 | 0 | 0 |  | 1 | TRUE | wye
4 | LV_4104-1_0_6_load_13 | 6 | 0.0086907 | 0.0021781 | 0 | 0 |  | 1 | TRUE | wye
5 | LV_4104-1_0_6_load_80 | 7 | 0.0033032 | 0.00082786 | 0 | 0 |  | 1 | TRUE | wye
6 | LV_4104-1_0_6_load_18 | 8 | 0.033849 | 0.0084833 | 0 | 0 |  | 1 | TRUE | wye
7 | LV_4104-1_0_6_load_19 | 9 | 0.097767 | 0.024503 | 0 | 0 |  | 1 | TRUE | wye
8 | LV_4104-1_0_6_load_25 | 14 | 0.04368 | 0.010947 | 0 | 0 |  | 1 | TRUE | wye
9 | LV_4104-1_0_6_load_8 | 17 | 0.019737 | 0.0049465 | 0 | 0 |  | 1 | TRUE | wye
10 | LV_4104-1_0_6_load_11 | 18 | 0.003131 | 0.00078471 | 0 | 0 |  | 1 | TRUE | wye
11 | LV_4104-1_0_6_load_5 | 20 | 0.023359 | 0.0058542 | 0 | 0 |  | 1 | TRUE | wye
12 | LV_4104-1_0_6_load_62 | 22 | 0.00054252 | 0.00013597 | 0 | 0 |  | 1 | TRUE | wye
13 | LV_4104-1_0_6_load_14 | 24 | 0.020843 | 0.0052237 | 0 | 0 |  | 1 | TRUE | wye
14 | LV_4104-1_0_6_load_17 | 26 | 0.00068901 | 0.00017268 | 0 | 0 |  | 1 | TRUE | wye
15 | LV_4104-1_0_6_load_61 | 28 | 0.00097991 | 0.00024559 | 0 | 0 |  | 1 | TRUE | wye
16 | LV_4104-1_0_6_load_24 | 29 | 0.0037454 | 0.0009387 | 0 | 0 |  | 1 | TRUE | wye
17 | LV_4104-1_0_6_load_77 | 30 | 0.0016145 | 0.00040464 | 0 | 0 |  | 1 | TRUE | wye
18 | LV_4104-1_0_6_load_76 | 31 | 0.0051204 | 0.0012833 | 0 | 0 |  | 1 | TRUE | wye
19 | LV_4104-1_0_6_load_28 | 32 | 0.00076231 | 0.00019105 | 0 | 0 |  | 1 | TRUE | wye
20 | LV_4104-1_0_6_load_45 | 37 | 0.00072963 | 0.00018286 | 0 | 0 |  | 1 | TRUE | wye
21 | LV_4104-1_0_6_load_46 | 38 | 0.0012864 | 0.00032241 | 0 | 0 |  | 1 | TRUE | wye
22 | LV_4104-1_0_6_load_42 | 39 | 0.0021379 | 0.00053581 | 0 | 0 |  | 1 | TRUE | wye
23 | LV_4104-1_0_6_load_58 | 40 | 0.00051317 | 0.00012861 | 0 | 0 |  | 1 | TRUE | wye
24 | LV_4104-1_0_6_load_55 | 41 | 0.00074502 | 0.00018672 | 0 | 0 |  | 1 | TRUE | wye
25 | LV_4104-1_0_6_load_79 | 43 | 0.0011439 | 0.0002867 | 0 | 0 |  | 1 | TRUE | wye
26 | LV_4104-1_0_6_load_43 | 44 | 0.00079355 | 0.00019888 | 0 | 0 |  | 1 | TRUE | wye
27 | LV_4104-1_0_6_load_73 | 45 | 0.00067257 | 0.00016856 | 0 | 0 |  | 1 | TRUE | wye
28 | LV_4104-1_0_6_load_56 | 46 | 0.00046909 | 0.00011756 | 0 | 0 |  | 1 | TRUE | wye
29 | LV_4104-1_0_6_load_34 | 47 | 0.0035203 | 0.00088227 | 0 | 0 |  | 1 | TRUE | wye
30 | LV_4104-1_0_6_load_35 | 48 | 0.003483 | 0.00087292 | 0 | 0 |  | 1 | TRUE | wye
31 | LV_4104-1_0_6_load_36 | 49 | 0.016116 | 0.004039 | 0 | 0 |  | 1 | TRUE | wye
32 | LV_4104-1_0_6_load_37 | 50 | 0.0087288 | 0.0021876 | 0 | 0 |  | 1 | TRUE | wye
33 | LV_4104-1_0_6_load_51 | 55 | 0.026402 | 0.0066169 | 0 | 0 |  | 1 | TRUE | wye
34 | LV_4104-1_0_6_load_81 | 57 | 0.014715 | 0.003688 | 0 | 0 |  | 1 | TRUE | wye
35 | LV_4104-1_0_6_load_82 | 61 | 0.031591 | 0.0079176 | 0 | 0 |  | 1 | TRUE | wye
36 | LV_4104-1_0_6_load_64 | 64 | 0.052599 | 0.013182 | 0 | 0 |  | 1 | TRUE | wye
37 | LV_4104-1_0_6_load_75 | 66 | 0.0028439 | 0.00071275 | 0 | 0 |  | 1 | TRUE | wye
38 | LV_4104-1_0_6_load_44 | 67 | 0.0096305 | 0.0024136 | 0 | 0 |  | 1 | TRUE | wye
39 | LV_4104-1_0_6_load_47 | 68 | 0.0036025 | 0.00090288 | 0 | 0 |  | 1 | TRUE | wye
40 | LV_4104-1_0_6_load_48 | 70 | 0.08727 | 0.021872 | 0 | 0 |  | 1 | TRUE | wye
41 | LV_4104-1_0_6_load_49 | 71 | 0.0021117 | 0.00052924 | 0 | 0 |  | 1 | TRUE | wye
42 | LV_4104-1_0_6_load_83 | 72 | 0.0057389 | 0.0014383 | 0 | 0 |  | 1 | TRUE | wye
43 | LV_4104-1_0_6_load_57 | 73 | 0.00049251 | 0.00012343 | 0 | 0 |  | 1 | TRUE | wye
44 | LV_4104-1_0_6_load_69 | 74 | 0.011541 | 0.0028924 | 0 | 0 |  | 1 | TRUE | wye
45 | LV_4104-1_0_6_load_71 | 75 | 0.0080026 | 0.0020056 | 0 | 0 |  | 1 | TRUE | wye

## ext_grid
| name | bus | vm_pu | va_degree | slack_weight | in_service
0 |  | 66 | 1 | 0 | 1 | TRUE

## line
| name | std_type | from_bus | to_bus | length_km | r_ohm_per_km | x_ohm_per_km | c_nf_per_km | g_us_per_km | max_i_ka | df | parallel | type | in_service
0 | LV_4104-1_0_6_line_0 |  | 0 | 1 | 0.024495 | 0.125 | 0.08 | 261 | 0 | 0.364 | 1 | 5 | cs | TRUE
1 | LV_4104-1_0_6_line_1 |  | 0 | 2 | 0.084375 | 0.125 | 0.08 | 261 | 0 | 0.364 | 1 | 5 | cs | TRUE
2 | LV_4104-1_0_6_line_2 |  | 1 | 3 | 0.026669 | 0.125 | 0.08 | 261 | 0 | 0.364 | 1 | 1 | cs | TRUE
3 | LV_4104-1_0_6_line_3 |  | 1 | 4 | 0.10191 | 0.125 | 0.08 | 261 | 0 | 0.364 | 1 | 5 | cs | TRUE
4 | LV_4104-1_0_6_line_4 |  | 2 | 5 | 0.13553 | 0.125 | 0.08 | 261 | 0 | 0.364 | 1 | 5 | cs | TRUE
5 | LV_4104-1_0_6_line_5 |  | 3 | 6 | 0.062643 | 0.125 | 0.08 | 261 | 0 | 0.364 | 1 | 1 | cs | TRUE
6 | LV_4104-1_0_6_line_6 |  | 4 | 7 | 0.059822 | 0.125 | 0.08 | 261 | 0 | 0.364 | 1 | 5 | cs | TRUE
7 | LV_4104-1_0_6_line_7 |  | 5 | 12 | 0.0094845 | 0.125 | 0.08 | 261 | 0 | 0.364 | 1 | 1 | cs | TRUE
8 | LV_4104-1_0_6_line_8 |  | 5 | 10 | 0.03973 | 0.125 | 0.08 | 261 | 0 | 0.364 | 1 | 5 | cs | TRUE
9 | LV_4104-1_0_6_line_9 |  | 6 | 15 | 0.0062813 | 0.125 | 0.08 | 261 | 0 | 0.364 | 1 | 1 | cs | TRUE
10 | LV_4104-1_0_6_line_10 |  | 7 | 19 | 0.013895 | 0.125 | 0.08 | 261 | 0 | 0.364 | 1 | 5 | cs | TRUE
11 | LV_4104-1_0_6_line_11 |  | 8 | 9 | 0.012865 | 0.125 | 0.08 | 261 | 0 | 0.364 | 1 | 1 | cs | TRUE
12 | LV_4104-1_0_6_line_12 |  | 8 | 10 | 0.057815 | 0.125 | 0.08 | 261 | 0 | 0.364 | 1 | 4 | cs | TRUE
13 | LV_4104-1_0_6_line_13 |  | 9 | 11 | 0.056291 | 0.125 | 0.08 | 261 | 0 | 0.364 | 1 | 1 | cs | TRUE
14 | LV_4104-1_0_6_line_14 |  | 11 | 29 | 0.049566 | 0.125 | 0.08 | 261 | 0 | 0.364 | 1 | 1 | cs | TRUE
15 | LV_4104-1_0_6_line_15 |  | 12 | 13 | 0.067247 | 0.125 | 0.08 | 261 | 0 | 0.364 | 1 | 1 | cs | TRUE
16 | LV_4104-1_0_6_line_16 |  | 13 | 14 | 0.018312 | 0.125 | 0.08 | 261 | 0 | 0.364 | 1 | 1 | cs | TRUE
17 | LV_4104-1_0_6_line_17 |  | 15 | 18 | 0.041454 | 0.125 | 0.08 | 261 | 0 | 0.364 | 1 | 1 | cs | TRUE
18 | LV_4104-1_0_6_line_18 |  | 15 | 16 | 0.043785 | 0.125 | 0.08 | 261 | 0 | 0.364 | 1 | 1 | cs | TRUE
19 | LV_4104-1_0_6_line_19 |  | 16 | 17 | 0.017375 | 0.125 | 0.08 | 261 | 0 | 0.364 | 1 | 1 | cs | TRUE
20 | LV_4104-1_0_6_line_20 |  | 17 | 21 | 0.062188 | 0.125 | 0.08 | 261 | 0 | 0.364 | 1 | 1 | cs | TRUE
21 | LV_4104-1_0_6_line_21 |  | 19 | 65 | 0.032616 | 0.125 | 0.08 | 261 | 0 | 0.364 | 1 | 5 | cs | TRUE
22 | LV_4104-1_0_6_line_22 |  | 19 | 71 | 0.020892 | 0.125 | 0.08 | 261 | 0 | 0.364 | 1 | 1 | cs | TRUE
23 | LV_4104-1_0_6_line_23 |  | 20 | 21 | 0.041443 | 0.125 | 0.08 | 261 | 0 | 0.364 | 1 | 1 | cs | TRUE
24 | LV_4104-1_0_6_line_24 |  | 22 | 23 | 0.072634 | 0.125 | 0.08 | 261 | 0 | 0.364 | 1 | 1 | cs | TRUE
25 | LV_4104-1_0_6_line_25 |  | 23 | 33 | 0.003462 | 0.125 | 0.08 | 261 | 0 | 0.364 | 1 | 1 | cs | TRUE
26 | LV_4104-1_0_6_line_26 |  | 24 | 25 | 0.012514 | 0.125 | 0.08 | 261 | 0 | 0.364 | 1 | 1 | cs | TRUE
27 | LV_4104-1_0_6_line_27 |  | 25 | 26 | 0.01792 | 0.125 | 0.08 | 261 | 0 | 0.364 | 1 | 1 | cs | TRUE
28 | LV_4104-1_0_6_line_28 |  | 26 | 27 | 0.001651 | 0.125 | 0.08 | 261 | 0 | 0.364 | 1 | 1 | cs | TRUE
29 | LV_4104-1_0_6_line_29 |  | 27 | 28 | 0.012311 | 0.125 | 0.08 | 261 | 0 | 0.364 | 1 | 1 | cs | TRUE
30 | LV_4104-1_0_6_line_30 |  | 28 | 69 | 0.0070913 | 0.125 | 0.08 | 261 | 0 | 0.364 | 1 | 1 | cs | TRUE
31 | LV_4104-1_0_6_line_31 |  | 30 | 31 | 0.050788 | 0.125 | 0.08 | 261 | 0 | 0.364 | 1 | 1 | cs | TRUE
32 | LV_4104-1_0_6_line_32 |  | 31 | 66 | 0.0044267 | 0.125 | 0.08 | 261 | 0 | 0.364 | 1 | 1 | cs | TRUE
33 | LV_4104-1_0_6_line_33 |  | 32 | 33 | 0.057497 | 0.125 | 0.08 | 261 | 0 | 0.364 | 1 | 1 | cs | TRUE
34 | LV_4104-1_0_6_line_34 |  | 32 | 34 | 0.16625 | 0.125 | 0.08 | 261 | 0 | 0.364 | 1 | 1 | cs | TRUE
35 | LV_4104-1_0_6_line_35 |  | 34 | 35 | 0.07708 | 0.125 | 0.08 | 261 | 0 | 0.364 | 1 | 1 | cs | TRUE
36 | LV_4104-1_0_6_line_36 |  | 34 | 36 | 0.096467 | 0.125 | 0.08 | 261 | 0 | 0.364 | 1 | 1 | cs | TRUE
37 | LV_4104-1_0_6_line_37 |  | 35 | 37 | 0.032981 | 0.125 | 0.08 | 261 | 0 | 0.364 | 1 | 1 | cs | TRUE
38 | LV_4104-1_0_6_line_38 |  | 35 | 38 | 0.064454 | 0.125 | 0.08 | 261 | 0 | 0.364 | 1 | 1 | cs | TRUE
39 | LV_4104-1_0_6_line_39 |  | 35 | 39 | 0.024093 | 0.125 | 0.08 | 261 | 0 | 0.364 | 1 | 1 | cs | TRUE
40 | LV_4104-1_0_6_line_40 |  | 36 | 40 | 0.069448 | 0.125 | 0.08 | 261 | 0 | 0.364 | 1 | 1 | cs | TRUE
41 | LV_4104-1_0_6_line_41 |  | 36 | 41 | 0.011721 | 0.125 | 0.08 | 261 | 0 | 0.364 | 1 | 1 | cs | TRUE
42 | LV_4104-1_0_6_line_42 |  | 37 | 42 | 0.025821 | 0.125 | 0.08 | 261 | 0 | 0.364 | 1 | 1 | cs | TRUE
43 | LV_4104-1_0_6_line_43 |  | 38 | 43 | 0.044623 | 0.125 | 0.08 | 261 | 0 | 0.364 | 1 | 1 | cs | TRUE
44 | LV_4104-1_0_6_line_44 |  | 39 | 44 | 0.036528 | 0.125 | 0.08 | 261 | 0 | 0.364 | 1 | 1 | cs | TRUE
45 | LV_4104-1_0_6_line_45 |  | 40 | 45 | 0.015971 | 0.125 | 0.08 | 261 | 0 | 0.364 | 1 | 1 | cs | TRUE
46 | LV_4104-1_0_6_line_46 |  | 41 | 46 | 0.012611 | 0.125 | 0.08 | 261 | 0 | 0.364 | 1 | 1 | cs | TRUE
47 | LV_4104-1_0_6_line_47 |  | 42 | 58 | 0.017238 | 0.125 | 0.08 | 261 | 0 | 0.364 | 1 | 1 | cs | TRUE
48 | LV_4104-1_0_6_line_48 |  | 42 | 52 | 0.005158 | 0.125 | 0.08 | 261 | 0 | 0.364 | 1 | 1 | cs | TRUE
49 | LV_4104-1_0_6_line_49 |  | 43 | 69 | 0.019528 | 0.125 | 0.08 | 261 | 0 | 0.364 | 1 | 1 | cs | TRUE
50 | LV_4104-1_0_6_line_50 |  | 44 | 67 | 0.0029988 | 0.125 | 0.08 | 261 | 0 | 0.364 | 1 | 1 | cs | TRUE
51 | LV_4104-1_0_6_line_51 |  | 46 | 73 | 0.011148 | 0.125 | 0.08 | 261 | 0 | 0.364 | 1 | 1 | cs | TRUE
52 | LV_4104-1_0_6_line_52 |  | 47 | 48 | 0.058496 | 0.125 | 0.08 | 261 | 0 | 0.364 | 1 | 5 | cs | TRUE
53 | LV_4104-1_0_6_line_53 |  | 47 | 49 | 0.062512 | 0.125 | 0.08 | 261 | 0 | 0.364 | 1 | 5 | cs | TRUE
54 | LV_4104-1_0_6_line_54 |  | 48 | 50 | 0.021949 | 0.125 | 0.08 | 261 | 0 | 0.364 | 1 | 5 | cs | TRUE
55 | LV_4104-1_0_6_line_55 |  | 49 | 51 | 0.09562 | 0.125 | 0.08 | 261 | 0 | 0.364 | 1 | 5 | cs | TRUE
56 | LV_4104-1_0_6_line_56 |  | 50 | 52 | 0.020285 | 0.125 | 0.08 | 261 | 0 | 0.364 | 1 | 5 | cs | TRUE
57 | LV_4104-1_0_6_line_57 |  | 51 | 53 | 0.014741 | 0.125 | 0.08 | 261 | 0 | 0.364 | 1 | 5 | cs | TRUE
58 | LV_4104-1_0_6_line_58 |  | 52 | 54 | 0.071582 | 0.125 | 0.08 | 261 | 0 | 0.364 | 1 | 5 | cs | TRUE
59 | LV_4104-1_0_6_line_59 |  | 53 | 55 | 0.0317 | 0.125 | 0.08 | 261 | 0 | 0.364 | 1 | 5 | cs | TRUE
60 | LV_4104-1_0_6_line_60 |  | 54 | 56 | 0.14191 | 0.125 | 0.08 | 261 | 0 | 0.364 | 1 | 5 | cs | TRUE
61 | LV_4104-1_0_6_line_61 |  | 54 | 57 | 0.028523 | 0.125 | 0.08 | 261 | 0 | 0.364 | 1 | 1 | cs | TRUE
62 | LV_4104-1_0_6_line_62 |  | 55 | 59 | 0.044566 | 0.125 | 0.08 | 261 | 0 | 0.364 | 1 | 2 | cs | TRUE
63 | LV_4104-1_0_6_line_63 |  | 56 | 65 | 0.011955 | 0.125 | 0.08 | 261 | 0 | 0.364 | 1 | 5 | cs | TRUE
64 | LV_4104-1_0_6_line_64 |  | 56 | 66 | 0.048049 | 0.125 | 0.08 | 261 | 0 | 0.364 | 1 | 5 | cs | TRUE
65 | LV_4104-1_0_6_line_65 |  | 58 | 61 | 0.015715 | 0.125 | 0.08 | 261 | 0 | 0.364 | 1 | 1 | cs | TRUE
66 | LV_4104-1_0_6_line_66 |  | 59 | 63 | 0.031919 | 0.125 | 0.08 | 261 | 0 | 0.364 | 1 | 1 | cs | TRUE
67 | LV_4104-1_0_6_line_67 |  | 60 | 61 | 0.012726 | 0.125 | 0.08 | 261 | 0 | 0.364 | 1 | 1 | cs | TRUE
68 | LV_4104-1_0_6_line_68 |  | 60 | 62 | 0.0621 | 0.125 | 0.08 | 261 | 0 | 0.364 | 1 | 1 | cs | TRUE
69 | LV_4104-1_0_6_line_69 |  | 62 | 75 | 0.044712 | 0.125 | 0.08 | 261 | 0 | 0.364 | 1 | 1 | cs | TRUE
70 | LV_4104-1_0_6_line_70 |  | 62 | 74 | 0.058234 | 0.125 | 0.08 | 261 | 0 | 0.364 | 1 | 1 | cs | TRUE
71 | LV_4104-1_0_6_line_71 |  | 63 | 64 | 0.033858 | 0.125 | 0.08 | 261 | 0 | 0.364 | 1 | 1 | cs | TRUE
72 | LV_4104-1_0_6_line_72 |  | 65 | 72 | 0.040089 | 0.125 | 0.08 | 261 | 0 | 0.364 | 1 | 1 | cs | TRUE
73 | LV_4104-1_0_6_line_73 |  | 67 | 68 | 0.010179 | 0.125 | 0.08 | 261 | 0 | 0.364 | 1 | 1 | cs | TRUE
74 | LV_4104-1_0_6_line_74 |  | 70 | 71 | 0.020793 | 0.125 | 0.08 | 261 | 0 | 0.364 | 1 | 1 | cs | TRUE

## trafo
| name | std_type | hv_bus | lv_bus | sn_mva | vn_hv_kv | vn_lv_kv | vk_percent | vkr_percent | pfe_kw | i0_percent | shift_degree | tap_side | tap_neutral | tap_min | tap_max | tap_step_percent | tap_step_degree | tap_pos | tap_phase_shifter | parallel | df | in_service
0 | LV_4104-1_0_6_trafo_75 | 0.63 MVA 20/0.4 kV | 76 | 66 | 0.63 | 20 | 0.4 | 6 | 1.206 | 1.65 | 0.2619 | 150 | hv | 0 | -2 | 2 | 2.5 | 0 | 0 | FALSE | 1 | 1 | TRUE

## line_geodata
| x0 | y0 | x1 | y1 | x2 | y2 | x3 | y3 | x4 | y4 | x5 | y5 | x6 | y6 | x7 | y7 | x8 | y8 | x9 | y9 | x10 | y10 | x11 | y11
0 | 2658286.7529 | 1255649.1788 | 2658309.1361 | 1255659.1289
1 | 2658383.586 | 1255698.4451 | 2658346.5582 | 1255675.7642 | 2658309.1361 | 1255659.1289
2 | 2658286.7529 | 1255649.1788 | 2658264.4628 | 1255639.4638 | 2658262.4897 | 1255638.1806
3 | 2658311.3271 | 1255550.2727 | 2658286.7529 | 1255649.1788
4 | 2658383.586 | 1255698.4451 | 2658513.7158 | 1255736.318
5 | 2658209.9753 | 1255604.0289 | 2658262.4897 | 1255638.1806
6 | 2658311.3271 | 1255550.2727 | 2658325.7503 | 1255492.2157
7 | 2658512.0624 | 1255745.6573 | 2658513.7158 | 1255736.318
8 | 2658520.6418 | 1255697.1965 | 2658513.7158 | 1255736.318
9 | 2658204.7096 | 1255600.6044 | 2658209.9753 | 1255604.0289
10 | 2658329.1006 | 1255478.7302 | 2658325.7503 | 1255492.2157
11 | 2658534.2926 | 1255627.8479 | 2658531.8079 | 1255640.4705
12 | 2658520.6418 | 1255697.1965 | 2658531.8079 | 1255640.4705
13 | 2658545.1644 | 1255572.6169 | 2658534.2926 | 1255627.8479
14 | 2658545.1644 | 1255572.6169 | 2658566.2187 | 1255567.7104 | 2658565.6362 | 1255560.2549 | 2658563.0438 | 1255539.9504
15 | 2658512.0624 | 1255745.6573 | 2658509.5743 | 1255750.9142 | 2658508.387 | 1255758.1076 | 2658508.5891 | 1255764.3696 | 2658510.1161 | 1255769.3549 | 2658514.9076 | 1255775.9958 | 2658506.3444 | 1255786.2074 | 2658501.5154 | 1255794.7991 | 2658512.2123 | 1255798.4074
16 | 2658512.2123 | 1255798.4074 | 2658506.6571 | 1255815.8567
17 | 2658204.7096 | 1255600.6044 | 2658207.3791 | 1255589.9119 | 2658219.1322 | 1255592.785 | 2658236.9805 | 1255596.9783
18 | 2658168.0014 | 1255576.7381 | 2658186.7603 | 1255588.9309 | 2658204.7096 | 1255600.6044
19 | 2658168.0014 | 1255576.7381 | 2658153.4354 | 1255567.266
20 | 2658100.4542 | 1255534.9345 | 2658110.4503 | 1255539.3134 | 2658153.4354 | 1255567.266
21 | 2658336.9626 | 1255447.0741 | 2658329.1006 | 1255478.7302
22 | 2658329.1006 | 1255478.7302 | 2658344.6176 | 1255481.5961 | 2658348.2246 | 1255482.1876 | 2658349.6556 | 1255482.4639
23 | 2658100.4542 | 1255534.9345 | 2658109.9214 | 1255494.5874
24 | 2658213.6462 | 1255003.9026 | 2658199.4016 | 1255075.1259
25 | 2658213.6462 | 1255003.9026 | 2658214.2605 | 1255000.4951
26 | 2658556.8913 | 1255201.3916 | 2658558.1762 | 1255213.84
27 | 2658556.8913 | 1255201.3916 | 2658541.701 | 1255191.8851
28 | 2658540.3015 | 1255191.0092 | 2658541.701 | 1255191.8851
29 | 2658540.3015 | 1255191.0092 | 2658528.2359 | 1255188.5617
30 | 2658521.2861 | 1255187.152 | 2658528.2359 | 1255188.5617
31 | 2658441.0827 | 1255453.6391 | 2658391.0953 | 1255444.6584
32 | 2658386.7384 | 1255443.8756 | 2658391.0953 | 1255444.6584
33 | 2658214.2605 | 1255000.4951 | 2658233.1828 | 1255010.0545 | 2658265.8976 | 1255025.7779
34 | 2658414.7706 | 1255097.1037 | 2658384.4089 | 1255083.4281 | 2658366.6482 | 1255069.3209 | 2658352.0072 | 1255062.4162 | 2658335.5049 | 1255055.3265 | 2658324.2044 | 1255053.892 | 2658304.2501 | 1255044.2109 | 2658265.8976 | 1255025.7779
35 | 2658394.9551 | 1255163.6222 | 2658404.699 | 1255127.8484 | 2658409.3326 | 1255116.9308 | 2658406.711 | 1255115.0592 | 2658404.9878 | 1255112.3403 | 2658404.408 | 1255109.1768 | 2658405.0652 | 1255106.0254 | 2658406.8642 | 1255103.3524 | 2658409.0523 | 1255101.7617 | 2658411.64 | 1255100.9533 | 2658414.3474 | 1255101.0023 | 2658414.7706 | 1255097.1037
36 | 2658414.7706 | 1255097.1037 | 2658414.3474 | 1255101.0023 | 2658416.8206 | 1255101.8606 | 2658418.9171 | 1255103.438 | 2658420.4198 | 1255105.5654 | 2658421.2023 | 1255108.0638 | 2658421.1765 | 1255110.6765 | 2658435.0976 | 1255114.0717 | 2658455.6458 | 1255121.6131 | 2658470.9903 | 1255126.757 | 2658481.3452 | 1255129.9837 | 2658484.241 | 1255114.0232
37 | 2658394.9551 | 1255163.6222 | 2658388.793 | 1255196.0219
38 | 2658394.9551 | 1255163.6222 | 2658444.9736 | 1255170.3979 | 2658458.6273 | 1255173.3955
39 | 2658394.9551 | 1255163.6222 | 2658380.699 | 1255160.5573 | 2658372.2215 | 1255156.2445
40 | 2658484.241 | 1255114.0232 | 2658492.4032 | 1255113.9593 | 2658499.4039 | 1255116.1745 | 2658513.7228 | 1255125.8672 | 2658538.0221 | 1255130.8885 | 2658541.5486 | 1255135.8269 | 2658547.2499 | 1255136.7214
41 | 2658484.241 | 1255114.0232 | 2658486.1721 | 1255102.4622
42 | 2658383.9687 | 1255221.3882 | 2658388.793 | 1255196.0219
43 | 2658458.6273 | 1255173.3955 | 2658502.212 | 1255182.9643
44 | 2658372.2215 | 1255156.2445 | 2658356.4942 | 1255148.2434 | 2658355.3032 | 1255142.0495 | 2658344.2312 | 1255136.0875
45 | 2658563.0279 | 1255139.1971 | 2658547.2499 | 1255136.7214
46 | 2658486.1721 | 1255102.4622 | 2658488.2498 | 1255090.0235
47 | 2658383.9687 | 1255221.3882 | 2658391.299 | 1255222.2944 | 2658401.164 | 1255223.17
48 | 2658383.9687 | 1255221.3882 | 2658382.8554 | 1255226.4252
49 | 2658521.2861 | 1255187.152 | 2658502.212 | 1255182.9643
50 | 2658341.5908 | 1255134.6658 | 2658344.2312 | 1255136.0875
51 | 2658488.2498 | 1255090.0235 | 2658490.0864 | 1255079.0281
52 | 2658292.7598 | 1255181.3789 | 2658345.0805 | 1255207.5384
53 | 2658292.7598 | 1255181.3789 | 2658236.8472 | 1255153.4235
54 | 2658345.0805 | 1255207.5384 | 2658364.7121 | 1255217.3539
55 | 2658179.9025 | 1255199.9545 | 2658202.8765 | 1255145.6528 | 2658216.1624 | 1255143.0815 | 2658236.8472 | 1255153.4235
56 | 2658382.8554 | 1255226.4252 | 2658364.7121 | 1255217.3539
57 | 2658179.9025 | 1255199.9545 | 2658177.0375 | 1255214.4143
58 | 2658370.5668 | 1255296.943 | 2658382.8554 | 1255226.4252
59 | 2658177.0375 | 1255214.4143 | 2658170.8815 | 1255245.511
60 | 2658339.4462 | 1255435.3791 | 2658342.5494 | 1255422.8119 | 2658353.1465 | 1255376.9281 | 2658361.6571 | 1255340.7196 | 2658370.5668 | 1255296.943
61 | 2658370.5668 | 1255296.943 | 2658345.0709 | 1255284.155
62 | 2658180.7766 | 1255280.6424 | 2658165.6005 | 1255272.1874 | 2658170.8815 | 1255245.511
63 | 2658339.4462 | 1255435.3791 | 2658336.9626 | 1255447.0741
64 | 2658339.4462 | 1255435.3791 | 2658386.7384 | 1255443.8756
65 | 2658401.164 | 1255223.17 | 2658416.7986 | 1255224.7619
66 | 2658180.7766 | 1255280.6424 | 2658208.7281 | 1255296.2058
67 | 2658429.4591 | 1255226.051 | 2658416.7986 | 1255224.7619
68 | 2658429.4591 | 1255226.051 | 2658490.558 | 1255238.118
69 | 2658490.558 | 1255238.118 | 2658534.7361 | 1255245.8042
70 | 2658490.558 | 1255238.118 | 2658479.6111 | 1255295.3143
71 | 2658208.7281 | 1255296.2058 | 2658216.3211 | 1255263.2103
72 | 2658336.9626 | 1255447.0741 | 2658301.8081 | 1255427.8052
73 | 2658332.6285 | 1255129.8398 | 2658341.5908 | 1255134.6658
74 | 2658370.0716 | 1255486.4058 | 2658349.6556 | 1255482.4639

## bus_geodata
| x | y | coords
0 | 2658309.1361 | 1255659.1289
1 | 2658286.7529 | 1255649.1788
2 | 2658383.586 | 1255698.4451
3 | 2658262.4897 | 1255638.1806
4 | 2658311.3271 | 1255550.2727
5 | 2658513.7158 | 1255736.318
6 | 2658209.9753 | 1255604.0289
7 | 2658325.7504 | 1255492.2157
8 | 2658531.8079 | 1255640.4705
9 | 2658534.2926 | 1255627.8479
10 | 2658520.6418 | 1255697.1965
11 | 2658545.1644 | 1255572.6169
12 | 2658512.0624 | 1255745.6573
13 | 2658512.2123 | 1255798.4074
14 | 2658506.6571 | 1255815.8567
15 | 2658204.7096 | 1255600.6044
16 | 2658168.0014 | 1255576.7381
17 | 2658153.4354 | 1255567.266
18 | 2658236.9805 | 1255596.9783
19 | 2658329.1006 | 1255478.7302
20 | 2658109.9214 | 1255494.5874
21 | 2658100.4542 | 1255534.9345
22 | 2658199.4016 | 1255075.1259
23 | 2658213.6462 | 1255003.9026
24 | 2658558.1762 | 1255213.84
25 | 2658556.8913 | 1255201.3916
26 | 2658541.7011 | 1255191.8851
27 | 2658540.3015 | 1255191.0092
28 | 2658528.2359 | 1255188.5617
29 | 2658563.0438 | 1255539.9504
30 | 2658441.0827 | 1255453.6391
31 | 2658391.0953 | 1255444.6584
32 | 2658265.8976 | 1255025.7779
33 | 2658214.2605 | 1255000.4951
34 | 2658414.7706 | 1255097.1037
35 | 2658394.9551 | 1255163.6222
36 | 2658484.241 | 1255114.0232
37 | 2658388.793 | 1255196.0219
38 | 2658458.6273 | 1255173.3955
39 | 2658372.2215 | 1255156.2445
40 | 2658547.2499 | 1255136.7214
41 | 2658486.1721 | 1255102.4622
42 | 2658383.9687 | 1255221.3882
43 | 2658502.212 | 1255182.9643
44 | 2658344.2312 | 1255136.0875
45 | 2658563.0279 | 1255139.1971
46 | 2658488.2498 | 1255090.0235
47 | 2658292.7598 | 1255181.3789
48 | 2658345.0805 | 1255207.5384
49 | 2658236.8472 | 1255153.4235
50 | 2658364.7121 | 1255217.3539
51 | 2658179.9025 | 1255199.9545
52 | 2658382.8554 | 1255226.4252
53 | 2658177.0375 | 1255214.4143
54 | 2658370.5668 | 1255296.943
55 | 2658170.8815 | 1255245.511
56 | 2658339.4462 | 1255435.3791
57 | 2658345.0709 | 1255284.155
58 | 2658401.164 | 1255223.17
59 | 2658180.7766 | 1255280.6424
60 | 2658429.4591 | 1255226.051
61 | 2658416.7986 | 1255224.7619
62 | 2658490.558 | 1255238.118
63 | 2658208.7281 | 1255296.2058
64 | 2658216.3211 | 1255263.2103
65 | 2658336.9626 | 1255447.0741
66 | 2658386.7384 | 1255443.8756
67 | 2658341.5908 | 1255134.6658
68 | 2658332.6285 | 1255129.8398
69 | 2658521.2861 | 1255187.152
70 | 2658370.0716 | 1255486.4058
71 | 2658349.6556 | 1255482.4639
72 | 2658301.8081 | 1255427.8052
73 | 2658490.0864 | 1255079.0281
74 | 2658479.6111 | 1255295.3143
75 | 2658534.7361 | 1255245.8042
76 | 2658339.4462 | 1255435.3791

## line_std_types
| c_nf_per_km | r_ohm_per_km | x_ohm_per_km | max_i_ka | type | q_mm2 | alpha | voltage_rating
NAYY 4x50 SE | 210 | 0.642 | 0.083 | 0.142 | cs | 50 | 0.00403 | LV
NAYY 4x120 SE | 264 | 0.225 | 0.08 | 0.242 | cs | 120 | 0.00403 | LV
NAYY 4x150 SE | 261 | 0.208 | 0.08 | 0.27 | cs | 150 | 0.00403 | LV
NA2XS2Y 1x95 RM/25 12/20 kV | 216 | 0.313 | 0.132 | 0.252 | cs | 95 | 0.00403 | MV
NA2XS2Y 1x185 RM/25 12/20 kV | 273 | 0.161 | 0.117 | 0.362 | cs | 185 | 0.00403 | MV
NA2XS2Y 1x240 RM/25 12/20 kV | 304 | 0.122 | 0.112 | 0.421 | cs | 240 | 0.00403 | MV
NA2XS2Y 1x95 RM/25 6/10 kV | 315 | 0.313 | 0.123 | 0.249 | cs | 95 | 0.00403 | MV
NA2XS2Y 1x185 RM/25 6/10 kV | 406 | 0.161 | 0.11 | 0.358 | cs | 185 | 0.00403 | MV
NA2XS2Y 1x240 RM/25 6/10 kV | 456 | 0.122 | 0.105 | 0.416 | cs | 240 | 0.00403 | MV
NA2XS2Y 1x150 RM/25 12/20 kV | 250 | 0.206 | 0.116 | 0.319 | cs | 150 | 0.00403 | MV
NA2XS2Y 1x120 RM/25 12/20 kV | 230 | 0.253 | 0.119 | 0.283 | cs | 120 | 0.00403 | MV
NA2XS2Y 1x70 RM/25 12/20 kV | 190 | 0.443 | 0.132 | 0.22 | cs | 70 | 0.00403 | MV
NA2XS2Y 1x150 RM/25 6/10 kV | 360 | 0.206 | 0.11 | 0.315 | cs | 150 | 0.00403 | MV
NA2XS2Y 1x120 RM/25 6/10 kV | 340 | 0.253 | 0.113 | 0.28 | cs | 120 | 0.00403 | MV
NA2XS2Y 1x70 RM/25 6/10 kV | 280 | 0.443 | 0.123 | 0.217 | cs | 70 | 0.00403 | MV
N2XS(FL)2Y 1x120 RM/35 64/110 kV | 112 | 0.153 | 0.166 | 0.366 | cs | 120 | 0.00393 | HV
N2XS(FL)2Y 1x185 RM/35 64/110 kV | 125 | 0.099 | 0.156 | 0.457 | cs | 185 | 0.00393 | HV
N2XS(FL)2Y 1x240 RM/35 64/110 kV | 135 | 0.075 | 0.149 | 0.526 | cs | 240 | 0.00393 | HV
N2XS(FL)2Y 1x300 RM/35 64/110 kV | 144 | 0.06 | 0.144 | 0.588 | cs | 300 | 0.00393 | HV
15-AL1/3-ST1A 0.4 | 11 | 1.8769 | 0.35 | 0.105 | ol | 16 | 0.00403 | LV
24-AL1/4-ST1A 0.4 | 11.25 | 1.2012 | 0.335 | 0.14 | ol | 24 | 0.00403 | LV
48-AL1/8-ST1A 0.4 | 12.2 | 0.5939 | 0.3 | 0.21 | ol | 48 | 0.00403 | LV
94-AL1/15-ST1A 0.4 | 13.2 | 0.306 | 0.29 | 0.35 | ol | 94 | 0.00403 | LV
34-AL1/6-ST1A 10.0 | 9.7 | 0.8342 | 0.36 | 0.17 | ol | 34 | 0.00403 | MV
48-AL1/8-ST1A 10.0 | 10.1 | 0.5939 | 0.35 | 0.21 | ol | 48 | 0.00403 | MV
70-AL1/11-ST1A 10.0 | 10.4 | 0.4132 | 0.339 | 0.29 | ol | 70 | 0.00403 | MV
94-AL1/15-ST1A 10.0 | 10.75 | 0.306 | 0.33 | 0.35 | ol | 94 | 0.00403 | MV
122-AL1/20-ST1A 10.0 | 11.1 | 0.2376 | 0.323 | 0.41 | ol | 122 | 0.00403 | MV
149-AL1/24-ST1A 10.0 | 11.25 | 0.194 | 0.315 | 0.47 | ol | 149 | 0.00403 | MV
34-AL1/6-ST1A 20.0 | 9.15 | 0.8342 | 0.382 | 0.17 | ol | 34 | 0.00403 | MV
48-AL1/8-ST1A 20.0 | 9.5 | 0.5939 | 0.372 | 0.21 | ol | 48 | 0.00403 | MV
70-AL1/11-ST1A 20.0 | 9.7 | 0.4132 | 0.36 | 0.29 | ol | 70 | 0.00403 | MV
94-AL1/15-ST1A 20.0 | 10 | 0.306 | 0.35 | 0.35 | ol | 94 | 0.00403 | MV
122-AL1/20-ST1A 20.0 | 10.3 | 0.2376 | 0.344 | 0.41 | ol | 122 | 0.00403 | MV
149-AL1/24-ST1A 20.0 | 10.5 | 0.194 | 0.337 | 0.47 | ol | 149 | 0.00403 | MV
184-AL1/30-ST1A 20.0 | 10.75 | 0.1571 | 0.33 | 0.535 | ol | 184 | 0.00403 | MV
243-AL1/39-ST1A 20.0 | 11 | 0.1188 | 0.32 | 0.645 | ol | 243 | 0.00403 | MV
48-AL1/8-ST1A 110.0 | 8 | 0.5939 | 0.46 | 0.21 | ol | 48 | 0.00403 | HV
70-AL1/11-ST1A 110.0 | 8.4 | 0.4132 | 0.45 | 0.29 | ol | 70 | 0.00403 | HV
94-AL1/15-ST1A 110.0 | 8.65 | 0.306 | 0.44 | 0.35 | ol | 94 | 0.00403 | HV
122-AL1/20-ST1A 110.0 | 8.5 | 0.2376 | 0.43 | 0.41 | ol | 122 | 0.00403 | HV
149-AL1/24-ST1A 110.0 | 8.75 | 0.194 | 0.41 | 0.47 | ol | 149 | 0.00403 | HV
184-AL1/30-ST1A 110.0 | 8.8 | 0.1571 | 0.4 | 0.535 | ol | 184 | 0.00403 | HV
243-AL1/39-ST1A 110.0 | 9 | 0.1188 | 0.39 | 0.645 | ol | 243 | 0.00403 | HV
305-AL1/39-ST1A 110.0 | 9.2 | 0.0949 | 0.38 | 0.74 | ol | 305 | 0.00403 | HV
490-AL1/64-ST1A 110.0 | 9.75 | 0.059 | 0.37 | 0.96 | ol | 490 | 0.00403 | HV
679-AL1/86-ST1A 110.0 | 9.95 | 0.042 | 0.36 | 1.15 | ol | 679 | 0.00403 | HV
490-AL1/64-ST1A 220.0 | 10 | 0.059 | 0.285 | 0.96 | ol | 490 | 0.00403 | HV
679-AL1/86-ST1A 220.0 | 11.7 | 0.042 | 0.275 | 1.15 | ol | 679 | 0.00403 | HV
490-AL1/64-ST1A 380.0 | 11 | 0.059 | 0.253 | 0.96 | ol | 490 | 0.00403 | HV
679-AL1/86-ST1A 380.0 | 14.6 | 0.042 | 0.25 | 1.15 | ol | 679 | 0.00403 | HV

## trafo_std_types
| i0_percent | pfe_kw | vkr_percent | sn_mva | vn_lv_kv | vn_hv_kv | vk_percent | shift_degree | vector_group | tap_side | tap_neutral | tap_min | tap_max | tap_step_degree | tap_step_percent | tap_phase_shifter
160 MVA 380/110 kV | 0.06 | 60 | 0.25 | 160 | 110 | 380 | 12.2 | 0 | Yy0 | hv | 0 | -9 | 9 | 0 | 1.5 | FALSE
100 MVA 220/110 kV | 0.06 | 55 | 0.26 | 100 | 110 | 220 | 12 | 0 | Yy0 | hv | 0 | -9 | 9 | 0 | 1.5 | FALSE
63 MVA 110/20 kV | 0.04 | 22 | 0.32 | 63 | 20 | 110 | 18 | 150 | YNd5 | hv | 0 | -9 | 9 | 0 | 1.5 | FALSE
40 MVA 110/20 kV | 0.05 | 18 | 0.34 | 40 | 20 | 110 | 16.2 | 150 | YNd5 | hv | 0 | -9 | 9 | 0 | 1.5 | FALSE
25 MVA 110/20 kV | 0.07 | 14 | 0.41 | 25 | 20 | 110 | 12 | 150 | YNd5 | hv | 0 | -9 | 9 | 0 | 1.5 | FALSE
63 MVA 110/10 kV | 0.04 | 22 | 0.32 | 63 | 10 | 110 | 18 | 150 | YNd5 | hv | 0 | -9 | 9 | 0 | 1.5 | FALSE
40 MVA 110/10 kV | 0.05 | 18 | 0.34 | 40 | 10 | 110 | 16.2 | 150 | YNd5 | hv | 0 | -9 | 9 | 0 | 1.5 | FALSE
25 MVA 110/10 kV | 0.07 | 14 | 0.41 | 25 | 10 | 110 | 12 | 150 | YNd5 | hv | 0 | -9 | 9 | 0 | 1.5 | FALSE
0.25 MVA 20/0.4 kV | 0.32 | 0.8 | 1.44 | 0.25 | 0.4 | 20 | 6 | 150 | Yzn5 | hv | 0 | -2 | 2 | 0 | 2.5 | FALSE
0.4 MVA 20/0.4 kV | 0.3375 | 1.35 | 1.425 | 0.4 | 0.4 | 20 | 6 | 150 | Dyn5 | hv | 0 | -2 | 2 | 0 | 2.5 | FALSE
0.63 MVA 20/0.4 kV | 0.2619 | 1.65 | 1.206 | 0.63 | 0.4 | 20 | 6 | 150 | Dyn5 | hv | 0 | -2 | 2 | 0 | 2.5 | FALSE
0.25 MVA 10/0.4 kV | 0.24 | 0.6 | 1.2 | 0.25 | 0.4 | 10 | 4 | 150 | Dyn5 | hv | 0 | -2 | 2 | 0 | 2.5 | FALSE
0.4 MVA 10/0.4 kV | 0.2375 | 0.95 | 1.325 | 0.4 | 0.4 | 10 | 4 | 150 | Dyn5 | hv | 0 | -2 | 2 | 0 | 2.5 | FALSE
0.63 MVA 10/0.4 kV | 0.1873 | 1.18 | 1.0794 | 0.63 | 0.4 | 10 | 4 | 150 | Dyn5 | hv | 0 | -2 | 2 | 0 | 2.5 | FALSE

## trafo3w_std_types
| sn_hv_mva | sn_mv_mva | sn_lv_mva | vn_hv_kv | vn_mv_kv | vn_lv_kv | vk_hv_percent | vk_mv_percent | vk_lv_percent | vkr_hv_percent | vkr_mv_percent | vkr_lv_percent | pfe_kw | i0_percent | shift_mv_degree | shift_lv_degree | vector_group | tap_side | tap_neutral | tap_min | tap_max | tap_step_percent
63/25/38 MVA 110/20/10 kV | 63 | 25 | 38 | 110 | 20 | 10 | 10.4 | 10.4 | 10.4 | 0.28 | 0.32 | 0.35 | 35 | 0.89 | 0 | 0 | YN0yn0yn0 | hv | 0 | -10 | 10 | 1.2
63/25/38 MVA 110/10/10 kV | 63 | 25 | 38 | 110 | 10 | 10 | 10.4 | 10.4 | 10.4 | 0.28 | 0.32 | 0.35 | 35 | 0.89 | 0 | 0 | YN0yn0yn0 | hv | 0 | -10 | 10 | 1.2

## fuse_std_types
| fuse_type | i_rated_a | t_avg | t_min | t_total | x_avg | x_min | x_total
HV 100A | HV 100A | 100 | 0 | [10.0, 3.64, 0.854, 0.281, 0.1, 0.0531, 0.022, 0.01] | [10.0, 4.267, 1.21, 0.403, 0.1, 0.058, 0.022, 0.01] | 0 | [300.0, 350.0, 450.0, 550.0, 700.0, 850.0, 1200.0, 1752.0] | [600.0, 700.0, 900.0, 1150.0, 1665.0, 2000.0, 3000.0, 4313.0]
HV 10A | HV 10A | 10 | 0 | [10.0, 1675.0, 0.344, 0.156, 0.1, 0.0417, 0.0171, 0.01] | [10.0, 1.3, 0.3, 0.155, 0.1, 0.0555, 0.023, 0.01] | 0 | [30.0, 32.0, 35.0, 37.0, 39.0, 50.0, 70.0, 88.0] | [60.0, 70.0, 80.0, 87.0, 94.0, 110.0, 150.0, 216.0]
HV 125A | HV 125A | 125 | 0 | [10.0, 1.82, 0.344, 0.1, 0.0467, 0.0269, 0.01] | [10.0, 2.478, 0.426, 0.1, 0.0427, 0.0211, 0.01] | 0 | [375.0, 500.0, 700.0, 925.0, 1200.0, 1500.0, 2341.0] | [750.0, 1000.0, 1500.0, 2200.0, 3000.0, 4000.0, 5765.0]
HV 160A | HV 160A | 160 | 0 | [10.0, 4.15, 1.03, 0.198, 0.1, 0.051, 0.0172, 0.01] | [10.0, 2.3, 0.734, 0.274, 0.1, 0.046, 0.0177, 0.01] | 0 | [480.0, 550.0, 700.0, 1000.0, 1260.0, 1600.0, 2500.0, 3227.0] | [960.0, 1300.0, 1700.0, 2200.0, 2996.0, 4000.0, 6000.0, 7946.0]
HV 16A | HV 16A | 16 | 0 | [10.0, 0.352, 0.164, 0.1, 0.0649, 0.0342, 0.01] | [10.0, 2.34, 0.722, 0.181, 0.1, 0.055, 0.0296, 0.01] | 0 | [48.0, 60.0, 65.0, 71.0, 80.0, 100.0, 162.0] | [96.0, 110.0, 125.0, 150.0, 168.0, 200.0, 250.0, 398.0]
HV 200A | HV 200A | 200 | 0 | [10.0, 4.267, 1.21, 0.403, 0.1, 0.058, 0.022, 0.01] | [10.0, 3.73, 1.654, 0.328, 0.1, 0.0531, 0.019, 0.01] | 0 | [600.0, 700.0, 900.0, 1150.0, 1665.0, 2000.0, 3000.0, 4313.0] | [1200.0, 1500.0, 1800.0, 2700.0, 3960.0, 5000.0, 7500.0, 10620.0]
HV 20A | HV 20A | 20 | 0 | [10.0, 1.3, 0.3, 0.155, 0.1, 0.0555, 0.023, 0.01] | [10.0, 1.3, 0.161, 0.1, 0.0611, 0.0399, 0.0141, 0.01] | 0 | [60.0, 70.0, 80.0, 87.0, 94.0, 110.0, 150.0, 216.0] | [120.0, 150.0, 200.0, 223.0, 260.0, 300.0, 450.0, 532.0]
HV 25A | HV 25A | 25 | 0 | [10.0, 2.512, 0.833, 0.299, 0.1, 0.0372, 0.0223, 0.01] | [10.0, 3.125, 0.597, 0.198, 0.1, 0.0378, 0.022, 0.01] | 0 | [75.0, 82.0, 90.0, 100.0, 124.0, 170.0, 200.0, 289.0] | [150.0, 170.0, 210.0, 250.0, 294.0, 400.0, 500.0, 711.0]
HV 31.5A | HV 31.5A | 31.5 | 0 | [10.0, 2.34, 0.722, 0.181, 0.1, 0.055, 0.0296, 0.01] | [10.0, 2.84, 0.368, 0.164, 0.1, 0.0621, 0.0378, 0.0195, 0.01] | 0 | [95.0, 110.0, 125.0, 150.0, 165.0, 200.0, 250.0, 390.0] | [189.0, 220.0, 300.0, 350.0, 393.0, 450.0, 530.0, 700.0, 960.0]
HV 40A | HV 40A | 40 | 0 | [10.0, 1.3, 0.161, 0.1, 0.0611, 0.0399, 0.0141, 0.01] | [10.0, 2.05, 0.369, 0.198, 0.1, 0.051, 0.0298, 0.01] | 0 | [120.0, 150.0, 200.0, 223.0, 260.0, 300.0, 450.0, 532.0] | [240.0, 300.0, 400.0, 450.0, 530.0, 650.0, 800.0, 1311.0]
HV 50A | HV 50A | 50 | 0 | [10.0, 3.215, 0.597, 0.198, 0.1, 0.0378, 0.022, 0.01] | [10.0, 3.64, 0.854, 0.281, 0.1, 0.0531, 0.022, 0.01] | 0 | [150.0, 170.0, 210.0, 250.0, 294.0, 400.0, 500.0, 711.0] | [300.0, 350.0, 450.0, 550.0, 700.0, 850.0, 1200.0, 1752.0]
HV 6.3A | HV 6.3A | 6.3 | 0 | [10.0, 1.39, 0.344, 0.168, 0.1, 0.056, 0.0263, 0.01] | [10.0, 1.711, 0.516, 0.198, 0.1, 0.0634, 0.0303, 0.01] | 0 | [19.0, 19.5, 20.4, 20.8, 22.0, 25.0, 32.0, 48.0] | [38.0, 40.0, 43.0, 48.0, 53.0, 60.0, 75.0, 118.0]
HV 63A | HV 63A | 63 | 0 | [10.0, 2.84, 0.368, 0.164, 0.1, 0.0621, 0.0378, 0.0195, 0.01] | [10.0, 1.82, 0.344, 0.1, 0.0467, 0.0269, 0.01] | 0 | [189.0, 220.0, 300.0, 350.0, 393.0, 450.0, 530.0, 700.0, 961.0] | [378.0, 500.0, 700.0, 934.0, 1200.0, 1500.0, 2366.0]
HV 80A | HV 80A | 80 | 0 | [10.0, 2.05, 0.369, 0.198, 0.1, 0.051, 0.0298, 0.01] | [10.0, 4.15, 1.03, 0.198, 0.1, 0.051, 0.0172, 0.01] | 0 | [240.0, 300.0, 400.0, 450.0, 530.0, 650.0, 800.0, 1311.0] | [480.0, 550.0, 700.0, 1000.0, 1260.0, 1600.0, 2500.0, 3227.0]
Siemens NH-1-100 | Siemens NH-1-100 | 100 | [5400.0, 2000.0, 400.0, 20.0, 1.0, 0.2, 0.012, 0.004] | 0 | 0 | [150.0, 190.0, 250.0, 430.0, 900.0, 1250.0, 2700.0, 3600.0] | 0 | 0
Siemens NH-1-125 | Siemens NH-1-125 | 125 | [4800.0, 120.0, 7.0, 0.1, 0.004] | 0 | 0 | [180.0, 400.0, 740.0, 2000.0, 4250.0] | 0 | 0
Siemens NH-1-16 | Siemens NH-1-16 | 16 | [4000.0, 400.0, 2.0, 0.1, 0.04, 0.01] | 0 | 0 | [26.0, 35.0, 75.0, 150.0, 200.0, 300.0] | 0 | 0
Siemens NH-1-160 | Siemens NH-1-160 | 160 | [4800.0, 120.0, 7.0, 0.1, 0.004] | 0 | 0 | [210.0, 500.0, 900.0, 2300.0, 5000.0] | 0 | 0
Siemens NH-1-25 | Siemens NH-1-25 | 25 | [4000.0, 1000.0, 10.0, 0.2, 0.02, 0.01] | 0 | 0 | [40.0, 50.0, 100.0, 210.0, 400.0, 500.0] | 0 | 0
Siemens NH-1-50 | Siemens NH-1-50 | 50 | [4000.0, 40.0, 4.0, 1.0, 0.02, 0.01] | 0 | 0 | [86.0, 200.0, 300.0, 400.0, 1000.0, 1280.0] | 0 | 0
Siemens NH-1-63 | Siemens NH-1-63 | 63 | [4000.0, 100.0, 10.0, 2.0, 0.04, 0.01] | 0 | 0 | [100.0, 200.0, 300.0, 400.0, 1000.0, 1500.0] | 0 | 0
Siemens NH-1-80 | Siemens NH-1-80 | 80 | [4800.0, 120.0, 7.0, 0.1, 0.01] | 0 | 0 | [150.58, 250.0, 450.0, 1150.0, 2470.0] | 0 | 0
Siemens NH-2-1000 | Siemens NH-2-1000 | 1000 | [4800.0, 120.0, 7.0, 0.1, 0.004] | 0 | 0 | [1900.0, 3500.0, 8400.0, 24000.0, 52000.0] | 0 | 0
Siemens NH-2-200 | Siemens NH-2-200 | 200 | [4800.0, 120.0, 7.0, 0.1, 0.004] | 0 | 0 | [280.0, 650.0, 1200.0, 3000.0, 7000.0] | 0 | 0
Siemens NH-2-224 | Siemens NH-2-224 | 224 | [4800.0, 120.0, 7.0, 0.2, 0.04, 0.004] | 0 | 0 | [400.0, 750.0, 1453.0, 3025.0, 4315.0, 7600.0] | 0 | 0
Siemens NH-2-250 | Siemens NH-2-250 | 250 | [4800.0, 120.0, 7.0, 0.1, 0.004] | 0 | 0 | [450.0, 800.0, 1650.0, 4000.0, 8500.0] | 0 | 0
Siemens NH-2-315 | Siemens NH-2-315 | 315 | [4800.0, 120.0, 7.0, 0.1, 0.004] | 0 | 0 | [550.0, 920.0, 1900.0, 5000.0, 11000.0] | 0 | 0
Siemens NH-2-355 | Siemens NH-2-355 | 355 | [4800.0, 120.0, 6.0, 0.1, 0.004] | 0 | 0 | [650.0, 1116.27, 2350.0, 5840.0, 12790.0] | 0 | 0
Siemens NH-2-400 | Siemens NH-2-400 | 400 | [4800.0, 120.0, 7.0, 0.1, 0.004] | 0 | 0 | [720.0, 1350.0, 2800.0, 6500.0, 15000.0] | 0 | 0
Siemens NH-2-425 | Siemens NH-2-425 | 425 | [4800.0, 120.0, 7.0, 0.1, 0.004] | 0 | 0 | [850.0, 1500.0, 3050.0, 7500.0, 16500.0] | 0 | 0
Siemens NH-2-630 | Siemens NH-2-630 | 630 | [4800.0, 120.0, 7.0, 0.1, 0.004] | 0 | 0 | [1200.0, 2000.0, 4800.0, 12000.0, 26000.0] | 0 | 0

## dtypes
| element | column | dtype
0 | bus | name | object
1 | bus | vn_kv | float64
2 | bus | type | object
3 | bus | zone | object
4 | bus | in_service | bool
5 | load | name | object
6 | load | bus | uint32
7 | load | p_mw | float64
8 | load | q_mvar | float64
9 | load | const_z_percent | float64
10 | load | const_i_percent | float64
11 | load | sn_mva | float64
12 | load | scaling | float64
13 | load | in_service | bool
14 | load | type | object
15 | ext_grid | name | object
16 | ext_grid | bus | uint32
17 | ext_grid | vm_pu | float64
18 | ext_grid | va_degree | float64
19 | ext_grid | slack_weight | float64
20 | ext_grid | in_service | bool
21 | line | name | object
22 | line | std_type | object
23 | line | from_bus | uint32
24 | line | to_bus | uint32
25 | line | length_km | float64
26 | line | r_ohm_per_km | float64
27 | line | x_ohm_per_km | float64
28 | line | c_nf_per_km | float64
29 | line | g_us_per_km | float64
30 | line | max_i_ka | float64
31 | line | df | float64
32 | line | parallel | uint32
33 | line | type | object
34 | line | in_service | bool
35 | trafo | name | object
36 | trafo | std_type | object
37 | trafo | hv_bus | uint32
38 | trafo | lv_bus | uint32
39 | trafo | sn_mva | float64
40 | trafo | vn_hv_kv | float64
41 | trafo | vn_lv_kv | float64
42 | trafo | vk_percent | float64
43 | trafo | vkr_percent | float64
44 | trafo | pfe_kw | float64
45 | trafo | i0_percent | float64
46 | trafo | shift_degree | float64
47 | trafo | tap_side | object
48 | trafo | tap_neutral | int32
49 | trafo | tap_min | int32
50 | trafo | tap_max | int32
51 | trafo | tap_step_percent | float64
52 | trafo | tap_step_degree | float64
53 | trafo | tap_pos | int32
54 | trafo | tap_phase_shifter | bool
55 | trafo | parallel | uint32
56 | trafo | df | float64
57 | trafo | in_service | bool
58 | line_geodata | coords | object
59 | bus_geodata | x | float64
60 | bus_geodata | y | float64
61 | bus_geodata | coords | object

## parameters
| version | format_version | converged | OPF_converged | name | f_hz | sn_mva
0 | 2.14.6 | 2.14.0 | FALSE | FALSE |  | 50 | 1