## bus
| name | vn_kv | type | zone | in_service
0 | bus_LV_4104-3_1_5_node_8 | 0.4 | n |  | TRUE
1 | bus_LV_4104-3_1_5_node_9 | 0.4 | n |  | TRUE
2 | bus_LV_4104-3_1_5_node_10 | 0.4 | n |  | TRUE
3 | bus_LV_4104-3_1_5_node_11 | 0.4 | n |  | TRUE
4 | bus_LV_4104-3_1_5_node_12 | 0.4 | n |  | TRUE
5 | bus_LV_4104-3_1_5_node_50 | 0.4 | n |  | TRUE
6 | bus_LV_4104-3_1_5_node_78 | 0.4 | n |  | TRUE
7 | bus_LV_4104-3_1_5_node_58 | 0.4 | n |  | TRUE
8 | bus_LV_4104-3_1_5_node_49 | 0.4 | n |  | TRUE
9 | bus_LV_4104-3_1_5_node_77 | 0.4 | n |  | TRUE
10 | bus_LV_4104-3_1_5_node_59 | 0.4 | n |  | TRUE
11 | bus_LV_4104-3_1_5_node_13 | 0.4 | n |  | TRUE
12 | bus_LV_4104-3_1_5_node_14 | 0.4 | n |  | TRUE
13 | bus_LV_4104-3_1_5_node_15 | 0.4 | n |  | TRUE
14 | bus_LV_4104-3_1_5_node_16 | 0.4 | n |  | TRUE
15 | bus_LV_4104-3_1_5_node_17 | 0.4 | n |  | TRUE
16 | bus_LV_4104-3_1_5_node_81 | 0.4 | n |  | TRUE
17 | bus_LV_4104-3_1_5_node_52 | 0.4 | n |  | TRUE
18 | bus_LV_4104-3_1_5_node_83 | 0.4 | n |  | TRUE
19 | bus_LV_4104-3_1_5_node_55 | 0.4 | n |  | TRUE
20 | bus_LV_4104-3_1_5_node_18 | 0.4 | n |  | TRUE
21 | bus_LV_4104-3_1_5_node_19 | 0.4 | n |  | TRUE
22 | bus_LV_4104-3_1_5_node_20 | 0.4 | n |  | TRUE
23 | bus_LV_4104-3_1_5_node_21 | 0.4 | n |  | TRUE
24 | bus_LV_4104-3_1_5_node_22 | 0.4 | n |  | TRUE
25 | bus_LV_4104-3_1_5_node_23 | 0.4 | n |  | TRUE
26 | bus_LV_4104-3_1_5_node_38 | 0.4 | n |  | TRUE
27 | bus_LV_4104-3_1_5_node_60 | 0.4 | n |  | TRUE
28 | bus_LV_4104-3_1_5_node_79 | 0.4 | n |  | TRUE
29 | bus_LV_4104-3_1_5_node_76 | 0.4 | n |  | TRUE
30 | bus_LV_4104-3_1_5_node_24 | 0.4 | n |  | TRUE
31 | bus_LV_4104-3_1_5_node_25 | 0.4 | n |  | TRUE
32 | bus_LV_4104-3_1_5_node_26 | 0.4 | n |  | TRUE
33 | bus_LV_4104-3_1_5_node_27 | 0.4 | n |  | TRUE
34 | bus_LV_4104-3_1_5_node_28 | 0.4 | n |  | TRUE
35 | bus_LV_4104-3_1_5_node_29 | 0.4 | n |  | TRUE
36 | bus_LV_4104-3_1_5_node_64 | 0.4 | n |  | TRUE
37 | bus_LV_4104-3_1_5_node_40 | 0.4 | n |  | TRUE
38 | bus_LV_4104-3_1_5_node_84 | 0.4 | n |  | TRUE
39 | bus_LV_4104-3_1_5_node_30 | 0.4 | n |  | TRUE
40 | bus_LV_4104-3_1_5_node_53 | 0.4 | n |  | TRUE
41 | bus_LV_4104-3_1_5_node_31 | 0.4 | n |  | TRUE
42 | bus_LV_4104-3_1_5_node_32 | 0.4 | n |  | TRUE
43 | bus_LV_4104-3_1_5_node_46 | 0.4 | n |  | TRUE
44 | bus_LV_4104-3_1_5_node_33 | 0.4 | n |  | TRUE
45 | bus_LV_4104-3_1_5_node_51 | 0.4 | n |  | TRUE
46 | bus_LV_4104-3_1_5_node_70 | 0.4 | n |  | TRUE
47 | bus_LV_4104-3_1_5_node_34 | 0.4 | n |  | TRUE
48 | bus_LV_4104-3_1_5_node_61 | 0.4 | n |  | TRUE
49 | bus_LV_4104-3_1_5_node_35 | 0.4 | n |  | TRUE
50 | bus_LV_4104-3_1_5_node_36 | 0.4 | n |  | TRUE
51 | bus_LV_4104-3_1_5_node_57 | 0.4 | n |  | TRUE
52 | bus_LV_4104-3_1_5_node_63 | 0.4 | n |  | TRUE
53 | bus_LV_4104-3_1_5_node_65 | 0.4 | n |  | TRUE
54 | bus_LV_4104-3_1_5_node_80 | 0.4 | n |  | TRUE
55 | bus_LV_4104-3_1_5_node_41 | 0.4 | n |  | TRUE
56 | bus_LV_4104-3_1_5_node_39 | 0.4 | n |  | TRUE
57 | bus_LV_4104-3_1_5_node_54 | 0.4 | n |  | TRUE
58 | bus_LV_4104-3_1_5_node_47 | 0.4 | n |  | TRUE
59 | bus_LV_4104-3_1_5_node_71 | 0.4 | n |  | TRUE
60 | bus_LV_4104-3_1_5_node_48 | 0.4 | n |  | TRUE
61 | bus_LV_4104-3_1_5_node_56 | 0.4 | n |  | TRUE
62 | bus_LV_4104-3_1_5_node_110 | 0.4 | n |  | TRUE
63 | bus_LV_4104-3_1_5_node_62 | 0.4 | n |  | TRUE
64 | bus_LV_4104-3_1_5_node_43 | 0.4 | n |  | TRUE
65 | bus_LV_4104-3_1_5_node_42 | 0.4 | n |  | TRUE
66 | bus_LV_4104-3_1_5_node_44 | 0.4 | n |  | TRUE
67 | bus_LV_4104-3_1_5_node_45 | 0.4 | n |  | TRUE
68 | bus_LV_4104-3_1_5_node_104 | 0.4 | n |  | TRUE
69 | bus_LV_4104-3_1_5_node_105 | 0.4 | n |  | TRUE
70 | bus_LV_4104-3_1_5_node_103 | 0.4 | n |  | TRUE
71 | bus_LV_4104-3_1_5_node_69 | 0.4 | n |  | TRUE
72 | bus_LV_4104-3_1_5_node_74 | 0.4 | n |  | TRUE
73 | bus_LV_4104-3_1_5_node_66 | 0.4 | n |  | TRUE
74 | bus_LV_4104-3_1_5_node_97 | 0.4 | n |  | TRUE
75 | bus_LV_4104-3_1_5_node_95 | 0.4 | n |  | TRUE
76 | bus_LV_4104-3_1_5_node_68 | 0.4 | n |  | TRUE
77 | bus_LV_4104-3_1_5_node_67 | 0.4 | n |  | TRUE
78 | bus_LV_4104-3_1_5_node_96 | 0.4 | n |  | TRUE
79 | bus_LV_4104-3_1_5_node_111 | 0.4 | n |  | TRUE
80 | bus_LV_4104-3_1_5_node_108 | 0.4 | n |  | TRUE
81 | bus_LV_4104-3_1_5_node_75 | 0.4 | n |  | TRUE
82 | bus_LV_4104-3_1_5_node_72 | 0.4 | n |  | TRUE
83 | bus_LV_4104-3_1_5_node_107 | 0.4 | n |  | TRUE
84 | bus_LV_4104-3_1_5_node_106 | 0.4 | n |  | TRUE
85 | bus_LV_4104-3_1_5_node_85 | 0.4 | n |  | TRUE
86 | bus_LV_4104-3_1_5_node_86 | 0.4 | n |  | TRUE
87 | bus_LV_4104-3_1_5_node_87 | 0.4 | n |  | TRUE
88 | bus_MV_423_0_node_138 | 20 | n |  | TRUE

## load
| name | bus | p_mw | q_mvar | const_z_percent | const_i_percent | sn_mva | scaling | in_service | type
0 | LV_4104-3_1_5_load_8 | 0 | 0.019351 | 0.0048498 | 0 | 0 |  | 1 | TRUE | wye
1 | LV_4104-3_1_5_load_9 | 1 | 0.0088216 | 0.0022109 | 0 | 0 |  | 1 | TRUE | wye
2 | LV_4104-3_1_5_load_10 | 2 | 0.0030322 | 0.00075995 | 0 | 0 |  | 1 | TRUE | wye
3 | LV_4104-3_1_5_load_12 | 4 | 0.0088814 | 0.0022259 | 0 | 0 |  | 1 | TRUE | wye
4 | LV_4104-3_1_5_load_50 | 5 | 0.0033752 | 0.0008459 | 0 | 0 |  | 1 | TRUE | wye
5 | LV_4104-3_1_5_load_78 | 6 | 0.004799 | 0.0012027 | 0 | 0 |  | 1 | TRUE | wye
6 | LV_4104-3_1_5_load_58 | 7 | 0.0048374 | 0.0012124 | 0 | 0 |  | 1 | TRUE | wye
7 | LV_4104-3_1_5_load_49 | 8 | 0.0012063 | 0.00030233 | 0 | 0 |  | 1 | TRUE | wye
8 | LV_4104-3_1_5_load_77 | 9 | 0.002926 | 0.00073333 | 0 | 0 |  | 1 | TRUE | wye
9 | LV_4104-3_1_5_load_59 | 10 | 0.0061294 | 0.0015362 | 0 | 0 |  | 1 | TRUE | wye
10 | LV_4104-3_1_5_load_13 | 11 | 0.0044025 | 0.0011034 | 0 | 0 |  | 1 | TRUE | wye
11 | LV_4104-3_1_5_load_14 | 12 | 0.0010233 | 0.00025645 | 0 | 0 |  | 1 | TRUE | wye
12 | LV_4104-3_1_5_load_15 | 13 | 0.0011459 | 0.0002872 | 0 | 0 |  | 1 | TRUE | wye
13 | LV_4104-3_1_5_load_16 | 14 | 0.0011204 | 0.00028081 | 0 | 0 |  | 1 | TRUE | wye
14 | LV_4104-3_1_5_load_17 | 15 | 0.0023551 | 0.00059023 | 0 | 0 |  | 1 | TRUE | wye
15 | LV_4104-3_1_5_load_52 | 17 | 0.0031454 | 0.00078832 | 0 | 0 |  | 1 | TRUE | wye
16 | LV_4104-3_1_5_load_18 | 20 | 0.0045168 | 0.001132 | 0 | 0 |  | 1 | TRUE | wye
17 | LV_4104-3_1_5_load_19 | 21 | 0.012 | 0.0030074 | 0 | 0 |  | 1 | TRUE | wye
18 | LV_4104-3_1_5_load_20 | 22 | 0.010201 | 0.0025567 | 0 | 0 |  | 1 | TRUE | wye
19 | LV_4104-3_1_5_load_21 | 23 | 0.00094761 | 0.00023749 | 0 | 0 |  | 1 | TRUE | wye
20 | LV_4104-3_1_5_load_22 | 24 | 0.0028922 | 0.00072485 | 0 | 0 |  | 1 | TRUE | wye
21 | LV_4104-3_1_5_load_23 | 25 | 0.0084718 | 0.0021232 | 0 | 0 |  | 1 | TRUE | wye
22 | LV_4104-3_1_5_load_60 | 27 | 0.020312 | 0.0050907 | 0 | 0 |  | 1 | TRUE | wye
23 | LV_4104-3_1_5_load_76 | 29 | 0.0048218 | 0.0012085 | 0 | 0 |  | 1 | TRUE | wye
24 | LV_4104-3_1_5_load_24 | 30 | 0.0057582 | 0.0014431 | 0 | 0 |  | 1 | TRUE | wye
25 | LV_4104-3_1_5_load_25 | 31 | 0.0018108 | 0.00045382 | 0 | 0 |  | 1 | TRUE | wye
26 | LV_4104-3_1_5_load_64 | 36 | 0.0052371 | 0.0013125 | 0 | 0 |  | 1 | TRUE | wye
27 | LV_4104-3_1_5_load_84 | 38 | 0.023082 | 0.0057849 | 0 | 0 |  | 1 | TRUE | wye
28 | LV_4104-3_1_5_load_53 | 40 | 0.0099259 | 0.0024877 | 0 | 0 |  | 1 | TRUE | wye
29 | LV_4104-3_1_5_load_46 | 43 | 0.0047311 | 0.0011857 | 0 | 0 |  | 1 | TRUE | wye
30 | LV_4104-3_1_5_load_70 | 46 | 0.0041551 | 0.0010414 | 0 | 0 |  | 1 | TRUE | wye
31 | LV_4104-3_1_5_load_61 | 48 | 0.0061918 | 0.0015518 | 0 | 0 |  | 1 | TRUE | wye
32 | LV_4104-3_1_5_load_57 | 51 | 0.013152 | 0.0032961 | 0 | 0 |  | 1 | TRUE | wye
33 | LV_4104-3_1_5_load_80 | 54 | 0.0057056 | 0.0014299 | 0 | 0 |  | 1 | TRUE | wye
34 | LV_4104-3_1_5_load_39 | 56 | 0.002249 | 0.00056366 | 0 | 0 |  | 1 | TRUE | wye
35 | LV_4104-3_1_5_load_54 | 57 | 0.0032589 | 0.00081675 | 0 | 0 |  | 1 | TRUE | wye
36 | LV_4104-3_1_5_load_47 | 58 | 0.0053898 | 0.0013508 | 0 | 0 |  | 1 | TRUE | wye
37 | LV_4104-3_1_5_load_48 | 60 | 0.0079375 | 0.0019893 | 0 | 0 |  | 1 | TRUE | wye
38 | LV_4104-3_1_5_load_56 | 61 | 0.0012919 | 0.00032377 | 0 | 0 |  | 1 | TRUE | wye
39 | LV_4104-3_1_5_load_110 | 62 | 0.001536 | 0.00038497 | 0 | 0 |  | 1 | TRUE | wye
40 | LV_4104-3_1_5_load_62 | 63 | 0.0059888 | 0.0015009 | 0 | 0 |  | 1 | TRUE | wye
41 | LV_4104-3_1_5_load_43 | 64 | 0.0026472 | 0.00066346 | 0 | 0 |  | 1 | TRUE | wye
42 | LV_4104-3_1_5_load_42 | 65 | 0.0020506 | 0.00051392 | 0 | 0 |  | 1 | TRUE | wye
43 | LV_4104-3_1_5_load_44 | 66 | 0.0025601 | 0.00064162 | 0 | 0 |  | 1 | TRUE | wye
44 | LV_4104-3_1_5_load_45 | 67 | 0.0025726 | 0.00064474 | 0 | 0 |  | 1 | TRUE | wye
45 | LV_4104-3_1_5_load_105 | 69 | 0.0014249 | 0.00035712 | 0 | 0 |  | 1 | TRUE | wye
46 | LV_4104-3_1_5_load_103 | 70 | 0.0019606 | 0.00049136 | 0 | 0 |  | 1 | TRUE | wye
47 | LV_4104-3_1_5_load_69 | 71 | 0.00098197 | 0.0002461 | 0 | 0 |  | 1 | TRUE | wye
48 | LV_4104-3_1_5_load_74 | 72 | 0.004453 | 0.001116 | 0 | 0 |  | 1 | TRUE | wye
49 | LV_4104-3_1_5_load_95 | 75 | 0.024585 | 0.0061616 | 0 | 0 |  | 1 | TRUE | wye
50 | LV_4104-3_1_5_load_111 | 79 | 0.014397 | 0.0036083 | 0 | 0 |  | 1 | TRUE | wye
51 | LV_4104-3_1_5_load_108 | 80 | 0.0053013 | 0.0013286 | 0 | 0 |  | 1 | TRUE | wye
52 | LV_4104-3_1_5_load_75 | 81 | 0.0025316 | 0.00063447 | 0 | 0 |  | 1 | TRUE | wye
53 | LV_4104-3_1_5_load_72 | 82 | 0.0039656 | 0.00099388 | 0 | 0 |  | 1 | TRUE | wye
54 | LV_4104-3_1_5_load_107 | 83 | 0.00088056 | 0.00022069 | 0 | 0 |  | 1 | TRUE | wye
55 | LV_4104-3_1_5_load_106 | 84 | 0.0023253 | 0.00058276 | 0 | 0 |  | 1 | TRUE | wye
56 | LV_4104-3_1_5_load_85 | 85 | 0.0064164 | 0.0016081 | 0 | 0 |  | 1 | TRUE | wye
57 | LV_4104-3_1_5_load_86 | 86 | 0.001137 | 0.00028496 | 0 | 0 |  | 1 | TRUE | wye
58 | LV_4104-3_1_5_load_87 | 87 | 0.0023332 | 0.00058476 | 0 | 0 |  | 1 | TRUE | wye

## ext_grid
| name | bus | vm_pu | va_degree | slack_weight | in_service
0 |  | 19 | 1 | 0 | 1 | TRUE

## line
| name | std_type | from_bus | to_bus | length_km | r_ohm_per_km | x_ohm_per_km | c_nf_per_km | g_us_per_km | max_i_ka | df | parallel | type | in_service
0 | LV_4104-3_1_5_line_0 |  | 0 | 1 | 0.018558 | 0.125 | 0.08 | 261 | 0 | 0.364 | 1 | 4 | cs | TRUE
1 | LV_4104-3_1_5_line_1 |  | 0 | 2 | 0.033411 | 0.125 | 0.08 | 261 | 0 | 0.364 | 1 | 4 | cs | TRUE
2 | LV_4104-3_1_5_line_2 |  | 1 | 3 | 0.027699 | 0.125 | 0.08 | 261 | 0 | 0.364 | 1 | 4 | cs | TRUE
3 | LV_4104-3_1_5_line_3 |  | 2 | 4 | 0.00092496 | 0.125 | 0.08 | 261 | 0 | 0.364 | 1 | 4 | cs | TRUE
4 | LV_4104-3_1_5_line_4 |  | 3 | 5 | 0.012677 | 0.125 | 0.08 | 261 | 0 | 0.364 | 1 | 4 | cs | TRUE
5 | LV_4104-3_1_5_line_5 |  | 3 | 6 | 0.0079462 | 0.125 | 0.08 | 261 | 0 | 0.364 | 1 | 1 | cs | TRUE
6 | LV_4104-3_1_5_line_6 |  | 4 | 7 | 0.02644 | 0.125 | 0.08 | 261 | 0 | 0.364 | 1 | 4 | cs | TRUE
7 | LV_4104-3_1_5_line_7 |  | 5 | 8 | 0.0013579 | 0.125 | 0.08 | 261 | 0 | 0.364 | 1 | 4 | cs | TRUE
8 | LV_4104-3_1_5_line_8 |  | 6 | 9 | 0.031669 | 0.125 | 0.08 | 261 | 0 | 0.364 | 1 | 1 | cs | TRUE
9 | LV_4104-3_1_5_line_9 |  | 7 | 10 | 0.010646 | 0.125 | 0.08 | 261 | 0 | 0.364 | 1 | 4 | cs | TRUE
10 | LV_4104-3_1_5_line_10 |  | 8 | 45 | 0.021929 | 0.125 | 0.08 | 261 | 0 | 0.364 | 1 | 4 | cs | TRUE
11 | LV_4104-3_1_5_line_11 |  | 9 | 29 | 0.0043496 | 0.125 | 0.08 | 261 | 0 | 0.364 | 1 | 1 | cs | TRUE
12 | LV_4104-3_1_5_line_12 |  | 10 | 19 | 0.029541 | 0.125 | 0.08 | 261 | 0 | 0.364 | 1 | 4 | cs | TRUE
13 | LV_4104-3_1_5_line_13 |  | 11 | 12 | 0.017137 | 0.125 | 0.08 | 261 | 0 | 0.364 | 1 | 1 | cs | TRUE
14 | LV_4104-3_1_5_line_14 |  | 11 | 13 | 0.013769 | 0.125 | 0.08 | 261 | 0 | 0.364 | 1 | 1 | cs | TRUE
15 | LV_4104-3_1_5_line_15 |  | 12 | 14 | 0.031765 | 0.125 | 0.08 | 261 | 0 | 0.364 | 1 | 1 | cs | TRUE
16 | LV_4104-3_1_5_line_16 |  | 13 | 15 | 0.015743 | 0.125 | 0.08 | 261 | 0 | 0.364 | 1 | 1 | cs | TRUE
17 | LV_4104-3_1_5_line_17 |  | 14 | 16 | 0.13871 | 0.125 | 0.08 | 261 | 0 | 0.364 | 1 | 1 | cs | TRUE
18 | LV_4104-3_1_5_line_18 |  | 15 | 17 | 0.014346 | 0.125 | 0.08 | 261 | 0 | 0.364 | 1 | 1 | cs | TRUE
19 | LV_4104-3_1_5_line_19 |  | 16 | 18 | 0.24943 | 0.125 | 0.08 | 261 | 0 | 0.364 | 1 | 1 | cs | TRUE
20 | LV_4104-3_1_5_line_20 |  | 17 | 19 | 0.022692 | 0.125 | 0.08 | 261 | 0 | 0.364 | 1 | 1 | cs | TRUE
21 | LV_4104-3_1_5_line_21 |  | 18 | 85 | 0.21464 | 0.125 | 0.08 | 261 | 0 | 0.364 | 1 | 1 | cs | TRUE
22 | LV_4104-3_1_5_line_22 |  | 20 | 21 | 0.023281 | 0.125 | 0.08 | 261 | 0 | 0.364 | 1 | 1 | cs | TRUE
23 | LV_4104-3_1_5_line_23 |  | 20 | 22 | 0.0042389 | 0.125 | 0.08 | 261 | 0 | 0.364 | 1 | 1 | cs | TRUE
24 | LV_4104-3_1_5_line_24 |  | 21 | 23 | 0.0052348 | 0.125 | 0.08 | 261 | 0 | 0.364 | 1 | 1 | cs | TRUE
25 | LV_4104-3_1_5_line_25 |  | 22 | 24 | 0.034956 | 0.125 | 0.08 | 261 | 0 | 0.364 | 1 | 1 | cs | TRUE
26 | LV_4104-3_1_5_line_26 |  | 23 | 25 | 0.0011259 | 0.125 | 0.08 | 261 | 0 | 0.364 | 1 | 1 | cs | TRUE
27 | LV_4104-3_1_5_line_27 |  | 24 | 26 | 0.030709 | 0.125 | 0.08 | 261 | 0 | 0.364 | 1 | 1 | cs | TRUE
28 | LV_4104-3_1_5_line_28 |  | 25 | 27 | 0.015783 | 0.125 | 0.08 | 261 | 0 | 0.364 | 1 | 1 | cs | TRUE
29 | LV_4104-3_1_5_line_29 |  | 26 | 28 | 0.050089 | 0.125 | 0.08 | 261 | 0 | 0.364 | 1 | 1 | cs | TRUE
30 | LV_4104-3_1_5_line_30 |  | 26 | 29 | 0.031693 | 0.125 | 0.08 | 261 | 0 | 0.364 | 1 | 1 | cs | TRUE
31 | LV_4104-3_1_5_line_31 |  | 28 | 62 | 0.055355 | 0.125 | 0.08 | 261 | 0 | 0.364 | 1 | 1 | cs | TRUE
32 | LV_4104-3_1_5_line_32 |  | 30 | 31 | 0.030645 | 0.125 | 0.08 | 261 | 0 | 0.364 | 1 | 4 | cs | TRUE
33 | LV_4104-3_1_5_line_33 |  | 30 | 32 | 0.04194 | 0.125 | 0.08 | 261 | 0 | 0.364 | 1 | 4 | cs | TRUE
34 | LV_4104-3_1_5_line_34 |  | 31 | 33 | 0.017006 | 0.125 | 0.08 | 261 | 0 | 0.364 | 1 | 4 | cs | TRUE
35 | LV_4104-3_1_5_line_35 |  | 32 | 34 | 0.012212 | 0.125 | 0.08 | 261 | 0 | 0.364 | 1 | 4 | cs | TRUE
36 | LV_4104-3_1_5_line_36 |  | 32 | 35 | 0.030376 | 0.125 | 0.08 | 261 | 0 | 0.364 | 1 | 1 | cs | TRUE
37 | LV_4104-3_1_5_line_37 |  | 33 | 36 | 0.029446 | 0.125 | 0.08 | 261 | 0 | 0.364 | 1 | 1 | cs | TRUE
38 | LV_4104-3_1_5_line_38 |  | 33 | 37 | 0.00447 | 0.125 | 0.08 | 261 | 0 | 0.364 | 1 | 4 | cs | TRUE
39 | LV_4104-3_1_5_line_39 |  | 34 | 38 | 0.0084953 | 0.125 | 0.08 | 261 | 0 | 0.364 | 1 | 4 | cs | TRUE
40 | LV_4104-3_1_5_line_40 |  | 35 | 39 | 0.004356 | 0.125 | 0.08 | 261 | 0 | 0.364 | 1 | 1 | cs | TRUE
41 | LV_4104-3_1_5_line_41 |  | 36 | 50 | 0.021737 | 0.125 | 0.08 | 261 | 0 | 0.364 | 1 | 1 | cs | TRUE
42 | LV_4104-3_1_5_line_42 |  | 37 | 55 | 0.018293 | 0.125 | 0.08 | 261 | 0 | 0.364 | 1 | 4 | cs | TRUE
43 | LV_4104-3_1_5_line_43 |  | 37 | 56 | 0.026471 | 0.125 | 0.08 | 261 | 0 | 0.364 | 1 | 1 | cs | TRUE
44 | LV_4104-3_1_5_line_44 |  | 38 | 42 | 0.028419 | 0.125 | 0.08 | 261 | 0 | 0.364 | 1 | 4 | cs | TRUE
45 | LV_4104-3_1_5_line_45 |  | 39 | 40 | 0.018501 | 0.125 | 0.08 | 261 | 0 | 0.364 | 1 | 1 | cs | TRUE
46 | LV_4104-3_1_5_line_46 |  | 40 | 57 | 0.027463 | 0.125 | 0.08 | 261 | 0 | 0.364 | 1 | 1 | cs | TRUE
47 | LV_4104-3_1_5_line_47 |  | 41 | 42 | 0.035469 | 0.125 | 0.08 | 261 | 0 | 0.364 | 1 | 4 | cs | TRUE
48 | LV_4104-3_1_5_line_48 |  | 41 | 43 | 0.022976 | 0.125 | 0.08 | 261 | 0 | 0.364 | 1 | 4 | cs | TRUE
49 | LV_4104-3_1_5_line_49 |  | 43 | 58 | 0.0065925 | 0.125 | 0.08 | 261 | 0 | 0.364 | 1 | 4 | cs | TRUE
50 | LV_4104-3_1_5_line_50 |  | 44 | 45 | 0.007132 | 0.125 | 0.08 | 261 | 0 | 0.364 | 1 | 1 | cs | TRUE
51 | LV_4104-3_1_5_line_51 |  | 44 | 46 | 0.013568 | 0.125 | 0.08 | 261 | 0 | 0.364 | 1 | 1 | cs | TRUE
52 | LV_4104-3_1_5_line_52 |  | 45 | 47 | 0.013769 | 0.125 | 0.08 | 261 | 0 | 0.364 | 1 | 4 | cs | TRUE
53 | LV_4104-3_1_5_line_53 |  | 46 | 59 | 0.018835 | 0.125 | 0.08 | 261 | 0 | 0.364 | 1 | 1 | cs | TRUE
54 | LV_4104-3_1_5_line_54 |  | 47 | 48 | 0.017928 | 0.125 | 0.08 | 261 | 0 | 0.364 | 1 | 4 | cs | TRUE
55 | LV_4104-3_1_5_line_55 |  | 48 | 60 | 0.013025 | 0.125 | 0.08 | 261 | 0 | 0.364 | 1 | 4 | cs | TRUE
56 | LV_4104-3_1_5_line_56 |  | 49 | 50 | 0.001837 | 0.125 | 0.08 | 261 | 0 | 0.364 | 1 | 1 | cs | TRUE
57 | LV_4104-3_1_5_line_57 |  | 49 | 51 | 0.031176 | 0.125 | 0.08 | 261 | 0 | 0.364 | 1 | 1 | cs | TRUE
58 | LV_4104-3_1_5_line_58 |  | 51 | 61 | 0.0086734 | 0.125 | 0.08 | 261 | 0 | 0.364 | 1 | 1 | cs | TRUE
59 | LV_4104-3_1_5_line_59 |  | 52 | 53 | 0.004441 | 0.125 | 0.08 | 261 | 0 | 0.364 | 1 | 1 | cs | TRUE
60 | LV_4104-3_1_5_line_60 |  | 52 | 54 | 0.038589 | 0.125 | 0.08 | 261 | 0 | 0.364 | 1 | 1 | cs | TRUE
61 | LV_4104-3_1_5_line_61 |  | 53 | 63 | 0.050643 | 0.125 | 0.08 | 261 | 0 | 0.364 | 1 | 1 | cs | TRUE
62 | LV_4104-3_1_5_line_62 |  | 55 | 63 | 0.024244 | 0.125 | 0.08 | 261 | 0 | 0.364 | 1 | 1 | cs | TRUE
63 | LV_4104-3_1_5_line_63 |  | 55 | 64 | 0.015247 | 0.125 | 0.08 | 261 | 0 | 0.364 | 1 | 4 | cs | TRUE
64 | LV_4104-3_1_5_line_64 |  | 58 | 60 | 0.014084 | 0.125 | 0.08 | 261 | 0 | 0.364 | 1 | 4 | cs | TRUE
65 | LV_4104-3_1_5_line_65 |  | 59 | 82 | 0.013621 | 0.125 | 0.08 | 261 | 0 | 0.364 | 1 | 1 | cs | TRUE
66 | LV_4104-3_1_5_line_66 |  | 64 | 65 | 0.036495 | 0.125 | 0.08 | 261 | 0 | 0.364 | 1 | 4 | cs | TRUE
67 | LV_4104-3_1_5_line_67 |  | 65 | 66 | 0.0028856 | 0.125 | 0.08 | 261 | 0 | 0.364 | 1 | 4 | cs | TRUE
68 | LV_4104-3_1_5_line_68 |  | 66 | 67 | 0.038853 | 0.125 | 0.08 | 261 | 0 | 0.364 | 1 | 4 | cs | TRUE
69 | LV_4104-3_1_5_line_69 |  | 67 | 68 | 0.04295 | 0.125 | 0.08 | 261 | 0 | 0.364 | 1 | 4 | cs | TRUE
70 | LV_4104-3_1_5_line_70 |  | 68 | 69 | 0.00083999 | 0.125 | 0.08 | 261 | 0 | 0.364 | 1 | 4 | cs | TRUE
71 | LV_4104-3_1_5_line_71 |  | 68 | 70 | 0.027309 | 0.125 | 0.08 | 261 | 0 | 0.364 | 1 | 1 | cs | TRUE
72 | LV_4104-3_1_5_line_72 |  | 69 | 76 | 0.1477 | 0.125 | 0.08 | 261 | 0 | 0.364 | 1 | 4 | cs | TRUE
73 | LV_4104-3_1_5_line_73 |  | 70 | 81 | 0.044467 | 0.125 | 0.08 | 261 | 0 | 0.364 | 1 | 1 | cs | TRUE
74 | LV_4104-3_1_5_line_74 |  | 71 | 72 | 0.0086625 | 0.125 | 0.08 | 261 | 0 | 0.364 | 1 | 1 | cs | TRUE
75 | LV_4104-3_1_5_line_75 |  | 72 | 81 | 0.017647 | 0.125 | 0.08 | 261 | 0 | 0.364 | 1 | 1 | cs | TRUE
76 | LV_4104-3_1_5_line_76 |  | 73 | 74 | 0.021343 | 0.125 | 0.08 | 261 | 0 | 0.364 | 1 | 3 | cs | TRUE
77 | LV_4104-3_1_5_line_77 |  | 73 | 75 | 0.10321 | 0.125 | 0.08 | 261 | 0 | 0.364 | 1 | 1 | cs | TRUE
78 | LV_4104-3_1_5_line_78 |  | 74 | 80 | 0.033063 | 0.125 | 0.08 | 261 | 0 | 0.364 | 1 | 4 | cs | TRUE
79 | LV_4104-3_1_5_line_79 |  | 76 | 77 | 0.09532 | 0.125 | 0.08 | 261 | 0 | 0.364 | 1 | 4 | cs | TRUE
80 | LV_4104-3_1_5_line_80 |  | 77 | 78 | 0.005248 | 0.125 | 0.08 | 261 | 0 | 0.364 | 1 | 4 | cs | TRUE
81 | LV_4104-3_1_5_line_81 |  | 77 | 79 | 0.093357 | 0.125 | 0.08 | 261 | 0 | 0.364 | 1 | 1 | cs | TRUE
82 | LV_4104-3_1_5_line_82 |  | 78 | 80 | 0.028866 | 0.125 | 0.08 | 261 | 0 | 0.364 | 1 | 4 | cs | TRUE
83 | LV_4104-3_1_5_line_83 |  | 82 | 83 | 0.013591 | 0.125 | 0.08 | 261 | 0 | 0.364 | 1 | 1 | cs | TRUE
84 | LV_4104-3_1_5_line_84 |  | 83 | 84 | 0.0067158 | 0.125 | 0.08 | 261 | 0 | 0.364 | 1 | 1 | cs | TRUE
85 | LV_4104-3_1_5_line_85 |  | 85 | 86 | 0.047254 | 0.125 | 0.08 | 261 | 0 | 0.364 | 1 | 1 | cs | TRUE
86 | LV_4104-3_1_5_line_86 |  | 86 | 87 | 0.0087506 | 0.125 | 0.08 | 261 | 0 | 0.364 | 1 | 1 | cs | TRUE

## trafo
| name | std_type | hv_bus | lv_bus | sn_mva | vn_hv_kv | vn_lv_kv | vk_percent | vkr_percent | pfe_kw | i0_percent | shift_degree | tap_side | tap_neutral | tap_min | tap_max | tap_step_percent | tap_step_degree | tap_pos | tap_phase_shifter | parallel | df | in_service
0 | LV_4104-3_1_5_trafo_55 | 0.63 MVA 20/0.4 kV | 88 | 19 | 0.63 | 20 | 0.4 | 6 | 1.206 | 1.65 | 0.2619 | 150 | hv | 0 | -2 | 2 | 2.5 | 0 | 0 | FALSE | 1 | 1 | TRUE

## line_geodata
| x0 | y0 | x1 | y1 | x2 | y2 | x3 | y3 | x4 | y4 | x5 | y5 | x6 | y6 | x7 | y7
0 | 2657770.2677 | 1254809.4991 | 2657767.8739 | 1254806.8782 | 2657756.6977 | 1254796.8614
1 | 2657792.7994 | 1254834.1698 | 2657770.2677 | 1254809.4991
2 | 2657736.367 | 1254778.0618 | 2657741.798 | 1254783.5075 | 2657756.6977 | 1254796.8614
3 | 2657793.4231 | 1254834.8528 | 2657792.7994 | 1254834.1698
4 | 2657736.367 | 1254778.0618 | 2657742.691 | 1254767.0751
5 | 2657736.367 | 1254778.0618 | 2657731.6176 | 1254784.4325
6 | 2657810.0374 | 1254855.4092 | 2657796.1537 | 1254837.8425 | 2657793.4231 | 1254834.8528
7 | 2657743.3683 | 1254765.8982 | 2657742.691 | 1254767.0751
8 | 2657731.6176 | 1254784.4325 | 2657731.3223 | 1254784.8285 | 2657722.9627 | 1254794.2649 | 2657711.4248 | 1254803.1921 | 2657708.0949 | 1254805.3714
9 | 2657810.0374 | 1254855.4092 | 2657816.6385 | 1254863.7613
10 | 2657754.9295 | 1254747.321 | 2657751.9978 | 1254750.9061 | 2657743.3683 | 1254765.8982
11 | 2657704.4554 | 1254807.7532 | 2657708.0949 | 1254805.3714
12 | 2657837.2108 | 1254884.3204 | 2657833.0563 | 1254882.5897 | 2657827.0616 | 1254876.9495 | 2657816.6385 | 1254863.7613
13 | 2657809.4792 | 1254944.6581 | 2657802.4632 | 1254960.2933
14 | 2657814.9749 | 1254932.0336 | 2657810.0053 | 1254943.4856 | 2657809.4792 | 1254944.6581
15 | 2657789.4587 | 1254989.2741 | 2657802.4632 | 1254960.2933
16 | 2657814.9749 | 1254932.0336 | 2657821.242 | 1254917.5917
17 | 2657730.4283 | 1255114.7976 | 2657782.4001 | 1255005.0043 | 2657789.4587 | 1254989.2741
18 | 2657821.242 | 1254917.5917 | 2657826.9529 | 1254904.4314
19 | 2657566.3137 | 1254929.492 | 2657578.1736 | 1254942.4831 | 2657712.5236 | 1255107.5847 | 2657730.4283 | 1255114.7976
20 | 2657837.2108 | 1254884.3204 | 2657833.4956 | 1254889.3544 | 2657826.9529 | 1254904.4314
21 | 2657566.3137 | 1254929.492 | 2657529.0143 | 1255041.8647 | 2657495.7818 | 1255130.1601 | 2657495.2486 | 1255131.982
22 | 2657684.9482 | 1254884.5755 | 2657686.2739 | 1254886.9286 | 2657698.1917 | 1254903.7067
23 | 2657684.9482 | 1254884.5755 | 2657682.8675 | 1254880.8823
24 | 2657701.187 | 1254907.9995 | 2657700.0327 | 1254906.2985 | 2657698.1917 | 1254903.7067
25 | 2657672.0442 | 1254848.1317 | 2657671.9967 | 1254850.2971 | 2657676.3154 | 1254869.2525 | 2657682.8675 | 1254880.8823
26 | 2657701.187 | 1254907.9995 | 2657701.8192 | 1254908.9311
27 | 2657674.5406 | 1254817.5876 | 2657672.4039 | 1254831.7212 | 2657672.0442 | 1254848.1317
28 | 2657710.6817 | 1254921.9911 | 2657701.8192 | 1254908.9311
29 | 2657626.7371 | 1254803.7349 | 2657645.0118 | 1254811.7962 | 2657662.208 | 1254816.7225 | 2657674.5406 | 1254817.5876
30 | 2657674.5406 | 1254817.5876 | 2657684.5177 | 1254815.55 | 2657694.1998 | 1254812.8312 | 2657703.5065 | 1254808.3742 | 2657704.4554 | 1254807.7532
31 | 2657626.7371 | 1254803.7349 | 2657629.5414 | 1254797.7246 | 2657636.4215 | 1254782.9478 | 2657649.0382 | 1254758.5199 | 2657651.3411 | 1254754.1622
32 | 2657944.3434 | 1254843.2928 | 2657918.0181 | 1254827.6051
33 | 2657881.9904 | 1254806.1357 | 2657918.0181 | 1254827.6051
34 | 2657958.952 | 1254851.9983 | 2657944.3434 | 1254843.2928
35 | 2657881.9904 | 1254806.1357 | 2657887.7758 | 1254795.3736
36 | 2657871.342 | 1254805.8426 | 2657864.3973 | 1254800.9269 | 2657866.869 | 1254797.3263 | 2657881.9904 | 1254806.1357
37 | 2657958.952 | 1254851.9983 | 2657973.843 | 1254826.5954
38 | 2657958.952 | 1254851.9983 | 2657956.689 | 1254855.8566
39 | 2657887.7758 | 1254795.3736 | 2657880.468 | 1254791.0417
40 | 2657869.2978 | 1254809.6921 | 2657871.342 | 1254805.8426
41 | 2657984.8357 | 1254807.8425 | 2657973.843 | 1254826.5954
42 | 2657972.4458 | 1254865.2285 | 2657956.689 | 1254855.8566
43 | 2657956.689 | 1254855.8566 | 2657933.8503 | 1254842.473
44 | 2657856.0209 | 1254776.5501 | 2657880.468 | 1254791.0417
45 | 2657869.2978 | 1254809.6921 | 2657862.3228 | 1254826.8276
46 | 2657862.3228 | 1254826.8276 | 2657851.9688 | 1254852.2643
47 | 2657830.2198 | 1254781.435 | 2657833.2709 | 1254776.439 | 2657838.8064 | 1254778.8948 | 2657844.0362 | 1254780.9918 | 2657849.1909 | 1254783.8219 | 2657851.0877 | 1254785.019 | 2657856.0209 | 1254776.5501
48 | 2657830.2198 | 1254781.435 | 2657826.6572 | 1254779.3321 | 2657810.4302 | 1254769.7607
49 | 2657810.4302 | 1254769.7607 | 2657805.8215 | 1254767.0423 | 2657804.7561 | 1254766.4044
50 | 2657754.9295 | 1254747.321 | 2657753.9711 | 1254745.8106 | 2657753.4976 | 1254744.0937 | 2657753.5375 | 1254742.315 | 2657754.0972 | 1254740.6193
51 | 2657754.0972 | 1254740.6193 | 2657751.7853 | 1254739.4403 | 2657741.7117 | 1254735.0905
52 | 2657754.9295 | 1254747.321 | 2657756.4409 | 1254748.5922 | 2657758.2745 | 1254749.3106 | 2657760.2424 | 1254749.4076 | 2657762.1486 | 1254748.8702 | 2657763.7737 | 1254747.7631 | 2657764.9658 | 1254746.1958 | 2657765.595 | 1254744.334
53 | 2657725.9016 | 1254724.9445 | 2657738.8499 | 1254733.8548 | 2657741.7117 | 1254735.0905
54 | 2657765.595 | 1254744.334 | 2657769.3695 | 1254745.5939 | 2657775.8979 | 1254749.1267 | 2657781.4972 | 1254752.4791
55 | 2657792.6721 | 1254759.1696 | 2657781.4972 | 1254752.4791
56 | 2657984.5518 | 1254806.0273 | 2657984.8357 | 1254807.8425
57 | 2657984.5518 | 1254806.0273 | 2657977.8875 | 1254805.6063 | 2657971.024 | 1254804.7385 | 2657955.7848 | 1254795.973
58 | 2657948.2664 | 1254791.6484 | 2657955.7848 | 1254795.973
59 | 2658036.3935 | 1254904.1932 | 2658037.9655 | 1254900.039
60 | 2658037.9655 | 1254900.039 | 2658039.7855 | 1254895.209 | 2658047.8042 | 1254864.4213 | 2658048.2125 | 1254862.8613
61 | 2658036.3935 | 1254904.1932 | 2658028.1778 | 1254898.909 | 2657993.195 | 1254877.7679
62 | 2657972.4458 | 1254865.2285 | 2657993.195 | 1254877.7679
63 | 2657972.4458 | 1254865.2285 | 2657967.1571 | 1254879.5294
64 | 2657792.6721 | 1254759.1696 | 2657804.7561 | 1254766.4044
65 | 2657725.9016 | 1254724.9445 | 2657719.5231 | 1254736.9798
66 | 2657954.9459 | 1254913.9107 | 2657957.4913 | 1254905.6664 | 2657967.1571 | 1254879.5294
67 | 2657954.9459 | 1254913.9107 | 2657954.0946 | 1254916.6679
68 | 2657954.0946 | 1254916.6679 | 2657946.1487 | 1254942.4036 | 2657942.7289 | 1254953.8206
69 | 2657930.4047 | 1254994.9646 | 2657942.7289 | 1254953.8206
70 | 2657930.8392 | 1254995.6835 | 2657930.4047 | 1254994.9646
71 | 2657930.4047 | 1254994.9646 | 2657913.9582 | 1254973.1628
72 | 2658016.4271 | 1255101.9598 | 2657980.1919 | 1255092.554 | 2657976.5583 | 1255073.0825 | 2657971.4241 | 1255057.3989 | 2657952.0478 | 1255024.8419 | 2657932.6019 | 1254998.5998 | 2657930.8392 | 1254995.6835
73 | 2657887.0961 | 1254937.7265 | 2657897.3564 | 1254951.1551 | 2657913.9582 | 1254973.1628
74 | 2657870.7205 | 1254917.1406 | 2657876.2301 | 1254923.8252
75 | 2657887.0961 | 1254937.7265 | 2657879.5782 | 1254927.8871 | 2657876.2301 | 1254923.8252
76 | 2658099.6006 | 1255052.3731 | 2658107.4629 | 1255045.979 | 2658113.0272 | 1255036.2489
77 | 2658113.0272 | 1255036.2489 | 2658139.8423 | 1255043.9952 | 2658138.7663 | 1255050.6449 | 2658174.5241 | 1255056.4333 | 2658180.4489 | 1255024.6411
78 | 2658099.6006 | 1255052.3731 | 2658067.7358 | 1255043.5509
79 | 2658016.4271 | 1255101.9598 | 2658032.0469 | 1255023.6574 | 2658047.0664 | 1255027.3849
80 | 2658052.1758 | 1255028.647 | 2658047.0664 | 1255027.3849
81 | 2658047.0664 | 1255027.3849 | 2658037.9753 | 1255033.7115 | 2658034.4746 | 1255039.9371 | 2658020.5984 | 1255113.7831
82 | 2658052.1758 | 1255028.647 | 2658049.7628 | 1255038.5748 | 2658067.7358 | 1255043.5509
83 | 2657716.6939 | 1254750.1727 | 2657717.3184 | 1254743.374 | 2657719.5231 | 1254736.9798
84 | 2657717.3094 | 1254756.8602 | 2657716.6939 | 1254750.1727
85 | 2657495.2486 | 1255131.982 | 2657481.9758 | 1255177.3334
86 | 2657479.5179 | 1255185.7317 | 2657481.9758 | 1255177.3334

## bus_geodata
| x | y | coords
0 | 2657770.2677 | 1254809.4991
1 | 2657756.6977 | 1254796.8614
2 | 2657792.7994 | 1254834.1698
3 | 2657736.367 | 1254778.0618
4 | 2657793.4231 | 1254834.8528
5 | 2657742.691 | 1254767.0751
6 | 2657731.6176 | 1254784.4325
7 | 2657810.0374 | 1254855.4092
8 | 2657743.3683 | 1254765.8982
9 | 2657708.0949 | 1254805.3714
10 | 2657816.6385 | 1254863.7613
11 | 2657809.4792 | 1254944.6581
12 | 2657802.4632 | 1254960.2933
13 | 2657814.9749 | 1254932.0336
14 | 2657789.4587 | 1254989.2741
15 | 2657821.242 | 1254917.5917
16 | 2657730.4283 | 1255114.7976
17 | 2657826.9529 | 1254904.4314
18 | 2657566.3137 | 1254929.492
19 | 2657837.2108 | 1254884.3204
20 | 2657684.9482 | 1254884.5755
21 | 2657698.1917 | 1254903.7067
22 | 2657682.8675 | 1254880.8823
23 | 2657701.187 | 1254907.9995
24 | 2657672.0442 | 1254848.1317
25 | 2657701.8192 | 1254908.9311
26 | 2657674.5406 | 1254817.5876
27 | 2657710.6817 | 1254921.9911
28 | 2657626.7371 | 1254803.7349
29 | 2657704.4554 | 1254807.7532
30 | 2657918.0181 | 1254827.6051
31 | 2657944.3434 | 1254843.2928
32 | 2657881.9904 | 1254806.1357
33 | 2657958.952 | 1254851.9983
34 | 2657887.7758 | 1254795.3736
35 | 2657871.342 | 1254805.8426
36 | 2657973.843 | 1254826.5954
37 | 2657956.689 | 1254855.8566
38 | 2657880.468 | 1254791.0417
39 | 2657869.2978 | 1254809.6921
40 | 2657862.3228 | 1254826.8276
41 | 2657830.2198 | 1254781.435
42 | 2657856.0209 | 1254776.5501
43 | 2657810.4302 | 1254769.7607
44 | 2657754.0972 | 1254740.6193
45 | 2657754.9295 | 1254747.321
46 | 2657741.7117 | 1254735.0905
47 | 2657765.595 | 1254744.334
48 | 2657781.4972 | 1254752.4791
49 | 2657984.5518 | 1254806.0273
50 | 2657984.8357 | 1254807.8425
51 | 2657955.7848 | 1254795.973
52 | 2658037.9655 | 1254900.039
53 | 2658036.3935 | 1254904.1932
54 | 2658048.2125 | 1254862.8613
55 | 2657972.4458 | 1254865.2285
56 | 2657933.8503 | 1254842.473
57 | 2657851.9688 | 1254852.2643
58 | 2657804.7561 | 1254766.4044
59 | 2657725.9016 | 1254724.9445
60 | 2657792.6721 | 1254759.1696
61 | 2657948.2664 | 1254791.6484
62 | 2657651.3411 | 1254754.1622
63 | 2657993.195 | 1254877.7679
64 | 2657967.1571 | 1254879.5294
65 | 2657954.9459 | 1254913.9107
66 | 2657954.0946 | 1254916.6679
67 | 2657942.7289 | 1254953.8206
68 | 2657930.4047 | 1254994.9646
69 | 2657930.8392 | 1254995.6835
70 | 2657913.9582 | 1254973.1628
71 | 2657870.7205 | 1254917.1406
72 | 2657876.2301 | 1254923.8252
73 | 2658113.0272 | 1255036.2489
74 | 2658099.6006 | 1255052.3731
75 | 2658180.4489 | 1255024.6411
76 | 2658016.4271 | 1255101.9598
77 | 2658047.0664 | 1255027.3849
78 | 2658052.1758 | 1255028.647
79 | 2658020.5984 | 1255113.7831
80 | 2658067.7358 | 1255043.5509
81 | 2657887.0961 | 1254937.7265
82 | 2657719.5231 | 1254736.9798
83 | 2657716.6939 | 1254750.1727
84 | 2657717.3094 | 1254756.8602
85 | 2657495.2486 | 1255131.982
86 | 2657481.9758 | 1255177.3334
87 | 2657479.5179 | 1255185.7317
88 | 2657869.2978 | 1254809.6921

## line_std_types
| c_nf_per_km | r_ohm_per_km | x_ohm_per_km | max_i_ka | type | q_mm2 | alpha | voltage_rating
NAYY 4x50 SE | 210 | 0.642 | 0.083 | 0.142 | cs | 50 | 0.00403 | LV
NAYY 4x120 SE | 264 | 0.225 | 0.08 | 0.242 | cs | 120 | 0.00403 | LV
NAYY 4x150 SE | 261 | 0.208 | 0.08 | 0.27 | cs | 150 | 0.00403 | LV
NA2XS2Y 1x95 RM/25 12/20 kV | 216 | 0.313 | 0.132 | 0.252 | cs | 95 | 0.00403 | MV
NA2XS2Y 1x185 RM/25 12/20 kV | 273 | 0.161 | 0.117 | 0.362 | cs | 185 | 0.00403 | MV
NA2XS2Y 1x240 RM/25 12/20 kV | 304 | 0.122 | 0.112 | 0.421 | cs | 240 | 0.00403 | MV
NA2XS2Y 1x95 RM/25 6/10 kV | 315 | 0.313 | 0.123 | 0.249 | cs | 95 | 0.00403 | MV
NA2XS2Y 1x185 RM/25 6/10 kV | 406 | 0.161 | 0.11 | 0.358 | cs | 185 | 0.00403 | MV
NA2XS2Y 1x240 RM/25 6/10 kV | 456 | 0.122 | 0.105 | 0.416 | cs | 240 | 0.00403 | MV
NA2XS2Y 1x150 RM/25 12/20 kV | 250 | 0.206 | 0.116 | 0.319 | cs | 150 | 0.00403 | MV
NA2XS2Y 1x120 RM/25 12/20 kV | 230 | 0.253 | 0.119 | 0.283 | cs | 120 | 0.00403 | MV
NA2XS2Y 1x70 RM/25 12/20 kV | 190 | 0.443 | 0.132 | 0.22 | cs | 70 | 0.00403 | MV
NA2XS2Y 1x150 RM/25 6/10 kV | 360 | 0.206 | 0.11 | 0.315 | cs | 150 | 0.00403 | MV
NA2XS2Y 1x120 RM/25 6/10 kV | 340 | 0.253 | 0.113 | 0.28 | cs | 120 | 0.00403 | MV
NA2XS2Y 1x70 RM/25 6/10 kV | 280 | 0.443 | 0.123 | 0.217 | cs | 70 | 0.00403 | MV
N2XS(FL)2Y 1x120 RM/35 64/110 kV | 112 | 0.153 | 0.166 | 0.366 | cs | 120 | 0.00393 | HV
N2XS(FL)2Y 1x185 RM/35 64/110 kV | 125 | 0.099 | 0.156 | 0.457 | cs | 185 | 0.00393 | HV
N2XS(FL)2Y 1x240 RM/35 64/110 kV | 135 | 0.075 | 0.149 | 0.526 | cs | 240 | 0.00393 | HV
N2XS(FL)2Y 1x300 RM/35 64/110 kV | 144 | 0.06 | 0.144 | 0.588 | cs | 300 | 0.00393 | HV
15-AL1/3-ST1A 0.4 | 11 | 1.8769 | 0.35 | 0.105 | ol | 16 | 0.00403 | LV
24-AL1/4-ST1A 0.4 | 11.25 | 1.2012 | 0.335 | 0.14 | ol | 24 | 0.00403 | LV
48-AL1/8-ST1A 0.4 | 12.2 | 0.5939 | 0.3 | 0.21 | ol | 48 | 0.00403 | LV
94-AL1/15-ST1A 0.4 | 13.2 | 0.306 | 0.29 | 0.35 | ol | 94 | 0.00403 | LV
34-AL1/6-ST1A 10.0 | 9.7 | 0.8342 | 0.36 | 0.17 | ol | 34 | 0.00403 | MV
48-AL1/8-ST1A 10.0 | 10.1 | 0.5939 | 0.35 | 0.21 | ol | 48 | 0.00403 | MV
70-AL1/11-ST1A 10.0 | 10.4 | 0.4132 | 0.339 | 0.29 | ol | 70 | 0.00403 | MV
94-AL1/15-ST1A 10.0 | 10.75 | 0.306 | 0.33 | 0.35 | ol | 94 | 0.00403 | MV
122-AL1/20-ST1A 10.0 | 11.1 | 0.2376 | 0.323 | 0.41 | ol | 122 | 0.00403 | MV
149-AL1/24-ST1A 10.0 | 11.25 | 0.194 | 0.315 | 0.47 | ol | 149 | 0.00403 | MV
34-AL1/6-ST1A 20.0 | 9.15 | 0.8342 | 0.382 | 0.17 | ol | 34 | 0.00403 | MV
48-AL1/8-ST1A 20.0 | 9.5 | 0.5939 | 0.372 | 0.21 | ol | 48 | 0.00403 | MV
70-AL1/11-ST1A 20.0 | 9.7 | 0.4132 | 0.36 | 0.29 | ol | 70 | 0.00403 | MV
94-AL1/15-ST1A 20.0 | 10 | 0.306 | 0.35 | 0.35 | ol | 94 | 0.00403 | MV
122-AL1/20-ST1A 20.0 | 10.3 | 0.2376 | 0.344 | 0.41 | ol | 122 | 0.00403 | MV
149-AL1/24-ST1A 20.0 | 10.5 | 0.194 | 0.337 | 0.47 | ol | 149 | 0.00403 | MV
184-AL1/30-ST1A 20.0 | 10.75 | 0.1571 | 0.33 | 0.535 | ol | 184 | 0.00403 | MV
243-AL1/39-ST1A 20.0 | 11 | 0.1188 | 0.32 | 0.645 | ol | 243 | 0.00403 | MV
48-AL1/8-ST1A 110.0 | 8 | 0.5939 | 0.46 | 0.21 | ol | 48 | 0.00403 | HV
70-AL1/11-ST1A 110.0 | 8.4 | 0.4132 | 0.45 | 0.29 | ol | 70 | 0.00403 | HV
94-AL1/15-ST1A 110.0 | 8.65 | 0.306 | 0.44 | 0.35 | ol | 94 | 0.00403 | HV
122-AL1/20-ST1A 110.0 | 8.5 | 0.2376 | 0.43 | 0.41 | ol | 122 | 0.00403 | HV
149-AL1/24-ST1A 110.0 | 8.75 | 0.194 | 0.41 | 0.47 | ol | 149 | 0.00403 | HV
184-AL1/30-ST1A 110.0 | 8.8 | 0.1571 | 0.4 | 0.535 | ol | 184 | 0.00403 | HV
243-AL1/39-ST1A 110.0 | 9 | 0.1188 | 0.39 | 0.645 | ol | 243 | 0.00403 | HV
305-AL1/39-ST1A 110.0 | 9.2 | 0.0949 | 0.38 | 0.74 | ol | 305 | 0.00403 | HV
490-AL1/64-ST1A 110.0 | 9.75 | 0.059 | 0.37 | 0.96 | ol | 490 | 0.00403 | HV
679-AL1/86-ST1A 110.0 | 9.95 | 0.042 | 0.36 | 1.15 | ol | 679 | 0.00403 | HV
490-AL1/64-ST1A 220.0 | 10 | 0.059 | 0.285 | 0.96 | ol | 490 | 0.00403 | HV
679-AL1/86-ST1A 220.0 | 11.7 | 0.042 | 0.275 | 1.15 | ol | 679 | 0.00403 | HV
490-AL1/64-ST1A 380.0 | 11 | 0.059 | 0.253 | 0.96 | ol | 490 | 0.00403 | HV
679-AL1/86-ST1A 380.0 | 14.6 | 0.042 | 0.25 | 1.15 | ol | 679 | 0.00403 | HV

## trafo_std_types
| i0_percent | pfe_kw | vkr_percent | sn_mva | vn_lv_kv | vn_hv_kv | vk_percent | shift_degree | vector_group | tap_side | tap_neutral | tap_min | tap_max | tap_step_degree | tap_step_percent | tap_phase_shifter
160 MVA 380/110 kV | 0.06 | 60 | 0.25 | 160 | 110 | 380 | 12.2 | 0 | Yy0 | hv | 0 | -9 | 9 | 0 | 1.5 | FALSE
100 MVA 220/110 kV | 0.06 | 55 | 0.26 | 100 | 110 | 220 | 12 | 0 | Yy0 | hv | 0 | -9 | 9 | 0 | 1.5 | FALSE
63 MVA 110/20 kV | 0.04 | 22 | 0.32 | 63 | 20 | 110 | 18 | 150 | YNd5 | hv | 0 | -9 | 9 | 0 | 1.5 | FALSE
40 MVA 110/20 kV | 0.05 | 18 | 0.34 | 40 | 20 | 110 | 16.2 | 150 | YNd5 | hv | 0 | -9 | 9 | 0 | 1.5 | FALSE
25 MVA 110/20 kV | 0.07 | 14 | 0.41 | 25 | 20 | 110 | 12 | 150 | YNd5 | hv | 0 | -9 | 9 | 0 | 1.5 | FALSE
63 MVA 110/10 kV | 0.04 | 22 | 0.32 | 63 | 10 | 110 | 18 | 150 | YNd5 | hv | 0 | -9 | 9 | 0 | 1.5 | FALSE
40 MVA 110/10 kV | 0.05 | 18 | 0.34 | 40 | 10 | 110 | 16.2 | 150 | YNd5 | hv | 0 | -9 | 9 | 0 | 1.5 | FALSE
25 MVA 110/10 kV | 0.07 | 14 | 0.41 | 25 | 10 | 110 | 12 | 150 | YNd5 | hv | 0 | -9 | 9 | 0 | 1.5 | FALSE
0.25 MVA 20/0.4 kV | 0.32 | 0.8 | 1.44 | 0.25 | 0.4 | 20 | 6 | 150 | Yzn5 | hv | 0 | -2 | 2 | 0 | 2.5 | FALSE
0.4 MVA 20/0.4 kV | 0.3375 | 1.35 | 1.425 | 0.4 | 0.4 | 20 | 6 | 150 | Dyn5 | hv | 0 | -2 | 2 | 0 | 2.5 | FALSE
0.63 MVA 20/0.4 kV | 0.2619 | 1.65 | 1.206 | 0.63 | 0.4 | 20 | 6 | 150 | Dyn5 | hv | 0 | -2 | 2 | 0 | 2.5 | FALSE
0.25 MVA 10/0.4 kV | 0.24 | 0.6 | 1.2 | 0.25 | 0.4 | 10 | 4 | 150 | Dyn5 | hv | 0 | -2 | 2 | 0 | 2.5 | FALSE
0.4 MVA 10/0.4 kV | 0.2375 | 0.95 | 1.325 | 0.4 | 0.4 | 10 | 4 | 150 | Dyn5 | hv | 0 | -2 | 2 | 0 | 2.5 | FALSE
0.63 MVA 10/0.4 kV | 0.1873 | 1.18 | 1.0794 | 0.63 | 0.4 | 10 | 4 | 150 | Dyn5 | hv | 0 | -2 | 2 | 0 | 2.5 | FALSE

## trafo3w_std_types
| sn_hv_mva | sn_mv_mva | sn_lv_mva | vn_hv_kv | vn_mv_kv | vn_lv_kv | vk_hv_percent | vk_mv_percent | vk_lv_percent | vkr_hv_percent | vkr_mv_percent | vkr_lv_percent | pfe_kw | i0_percent | shift_mv_degree | shift_lv_degree | vector_group | tap_side | tap_neutral | tap_min | tap_max | tap_step_percent
63/25/38 MVA 110/20/10 kV | 63 | 25 | 38 | 110 | 20 | 10 | 10.4 | 10.4 | 10.4 | 0.28 | 0.32 | 0.35 | 35 | 0.89 | 0 | 0 | YN0yn0yn0 | hv | 0 | -10 | 10 | 1.2
63/25/38 MVA 110/10/10 kV | 63 | 25 | 38 | 110 | 10 | 10 | 10.4 | 10.4 | 10.4 | 0.28 | 0.32 | 0.35 | 35 | 0.89 | 0 | 0 | YN0yn0yn0 | hv | 0 | -10 | 10 | 1.2

## fuse_std_types
| fuse_type | i_rated_a | t_avg | t_min | t_total | x_avg | x_min | x_total
HV 100A | HV 100A | 100 | 0 | [10.0, 3.64, 0.854, 0.281, 0.1, 0.0531, 0.022, 0.01] | [10.0, 4.267, 1.21, 0.403, 0.1, 0.058, 0.022, 0.01] | 0 | [300.0, 350.0, 450.0, 550.0, 700.0, 850.0, 1200.0, 1752.0] | [600.0, 700.0, 900.0, 1150.0, 1665.0, 2000.0, 3000.0, 4313.0]
HV 10A | HV 10A | 10 | 0 | [10.0, 1675.0, 0.344, 0.156, 0.1, 0.0417, 0.0171, 0.01] | [10.0, 1.3, 0.3, 0.155, 0.1, 0.0555, 0.023, 0.01] | 0 | [30.0, 32.0, 35.0, 37.0, 39.0, 50.0, 70.0, 88.0] | [60.0, 70.0, 80.0, 87.0, 94.0, 110.0, 150.0, 216.0]
HV 125A | HV 125A | 125 | 0 | [10.0, 1.82, 0.344, 0.1, 0.0467, 0.0269, 0.01] | [10.0, 2.478, 0.426, 0.1, 0.0427, 0.0211, 0.01] | 0 | [375.0, 500.0, 700.0, 925.0, 1200.0, 1500.0, 2341.0] | [750.0, 1000.0, 1500.0, 2200.0, 3000.0, 4000.0, 5765.0]
HV 160A | HV 160A | 160 | 0 | [10.0, 4.15, 1.03, 0.198, 0.1, 0.051, 0.0172, 0.01] | [10.0, 2.3, 0.734, 0.274, 0.1, 0.046, 0.0177, 0.01] | 0 | [480.0, 550.0, 700.0, 1000.0, 1260.0, 1600.0, 2500.0, 3227.0] | [960.0, 1300.0, 1700.0, 2200.0, 2996.0, 4000.0, 6000.0, 7946.0]
HV 16A | HV 16A | 16 | 0 | [10.0, 0.352, 0.164, 0.1, 0.0649, 0.0342, 0.01] | [10.0, 2.34, 0.722, 0.181, 0.1, 0.055, 0.0296, 0.01] | 0 | [48.0, 60.0, 65.0, 71.0, 80.0, 100.0, 162.0] | [96.0, 110.0, 125.0, 150.0, 168.0, 200.0, 250.0, 398.0]
HV 200A | HV 200A | 200 | 0 | [10.0, 4.267, 1.21, 0.403, 0.1, 0.058, 0.022, 0.01] | [10.0, 3.73, 1.654, 0.328, 0.1, 0.0531, 0.019, 0.01] | 0 | [600.0, 700.0, 900.0, 1150.0, 1665.0, 2000.0, 3000.0, 4313.0] | [1200.0, 1500.0, 1800.0, 2700.0, 3960.0, 5000.0, 7500.0, 10620.0]
HV 20A | HV 20A | 20 | 0 | [10.0, 1.3, 0.3, 0.155, 0.1, 0.0555, 0.023, 0.01] | [10.0, 1.3, 0.161, 0.1, 0.0611, 0.0399, 0.0141, 0.01] | 0 | [60.0, 70.0, 80.0, 87.0, 94.0, 110.0, 150.0, 216.0] | [120.0, 150.0, 200.0, 223.0, 260.0, 300.0, 450.0, 532.0]
HV 25A | HV 25A | 25 | 0 | [10.0, 2.512, 0.833, 0.299, 0.1, 0.0372, 0.0223, 0.01] | [10.0, 3.125, 0.597, 0.198, 0.1, 0.0378, 0.022, 0.01] | 0 | [75.0, 82.0, 90.0, 100.0, 124.0, 170.0, 200.0, 289.0] | [150.0, 170.0, 210.0, 250.0, 294.0, 400.0, 500.0, 711.0]
HV 31.5A | HV 31.5A | 31.5 | 0 | [10.0, 2.34, 0.722, 0.181, 0.1, 0.055, 0.0296, 0.01] | [10.0, 2.84, 0.368, 0.164, 0.1, 0.0621, 0.0378, 0.0195, 0.01] | 0 | [95.0, 110.0, 125.0, 150.0, 165.0, 200.0, 250.0, 390.0] | [189.0, 220.0, 300.0, 350.0, 393.0, 450.0, 530.0, 700.0, 960.0]
HV 40A | HV 40A | 40 | 0 | [10.0, 1.3, 0.161, 0.1, 0.0611, 0.0399, 0.0141, 0.01] | [10.0, 2.05, 0.369, 0.198, 0.1, 0.051, 0.0298, 0.01] | 0 | [120.0, 150.0, 200.0, 223.0, 260.0, 300.0, 450.0, 532.0] | [240.0, 300.0, 400.0, 450.0, 530.0, 650.0, 800.0, 1311.0]
HV 50A | HV 50A | 50 | 0 | [10.0, 3.215, 0.597, 0.198, 0.1, 0.0378, 0.022, 0.01] | [10.0, 3.64, 0.854, 0.281, 0.1, 0.0531, 0.022, 0.01] | 0 | [150.0, 170.0, 210.0, 250.0, 294.0, 400.0, 500.0, 711.0] | [300.0, 350.0, 450.0, 550.0, 700.0, 850.0, 1200.0, 1752.0]
HV 6.3A | HV 6.3A | 6.3 | 0 | [10.0, 1.39, 0.344, 0.168, 0.1, 0.056, 0.0263, 0.01] | [10.0, 1.711, 0.516, 0.198, 0.1, 0.0634, 0.0303, 0.01] | 0 | [19.0, 19.5, 20.4, 20.8, 22.0, 25.0, 32.0, 48.0] | [38.0, 40.0, 43.0, 48.0, 53.0, 60.0, 75.0, 118.0]
HV 63A | HV 63A | 63 | 0 | [10.0, 2.84, 0.368, 0.164, 0.1, 0.0621, 0.0378, 0.0195, 0.01] | [10.0, 1.82, 0.344, 0.1, 0.0467, 0.0269, 0.01] | 0 | [189.0, 220.0, 300.0, 350.0, 393.0, 450.0, 530.0, 700.0, 961.0] | [378.0, 500.0, 700.0, 934.0, 1200.0, 1500.0, 2366.0]
HV 80A | HV 80A | 80 | 0 | [10.0, 2.05, 0.369, 0.198, 0.1, 0.051, 0.0298, 0.01] | [10.0, 4.15, 1.03, 0.198, 0.1, 0.051, 0.0172, 0.01] | 0 | [240.0, 300.0, 400.0, 450.0, 530.0, 650.0, 800.0, 1311.0] | [480.0, 550.0, 700.0, 1000.0, 1260.0, 1600.0, 2500.0, 3227.0]
Siemens NH-1-100 | Siemens NH-1-100 | 100 | [5400.0, 2000.0, 400.0, 20.0, 1.0, 0.2, 0.012, 0.004] | 0 | 0 | [150.0, 190.0, 250.0, 430.0, 900.0, 1250.0, 2700.0, 3600.0] | 0 | 0
Siemens NH-1-125 | Siemens NH-1-125 | 125 | [4800.0, 120.0, 7.0, 0.1, 0.004] | 0 | 0 | [180.0, 400.0, 740.0, 2000.0, 4250.0] | 0 | 0
Siemens NH-1-16 | Siemens NH-1-16 | 16 | [4000.0, 400.0, 2.0, 0.1, 0.04, 0.01] | 0 | 0 | [26.0, 35.0, 75.0, 150.0, 200.0, 300.0] | 0 | 0
Siemens NH-1-160 | Siemens NH-1-160 | 160 | [4800.0, 120.0, 7.0, 0.1, 0.004] | 0 | 0 | [210.0, 500.0, 900.0, 2300.0, 5000.0] | 0 | 0
Siemens NH-1-25 | Siemens NH-1-25 | 25 | [4000.0, 1000.0, 10.0, 0.2, 0.02, 0.01] | 0 | 0 | [40.0, 50.0, 100.0, 210.0, 400.0, 500.0] | 0 | 0
Siemens NH-1-50 | Siemens NH-1-50 | 50 | [4000.0, 40.0, 4.0, 1.0, 0.02, 0.01] | 0 | 0 | [86.0, 200.0, 300.0, 400.0, 1000.0, 1280.0] | 0 | 0
Siemens NH-1-63 | Siemens NH-1-63 | 63 | [4000.0, 100.0, 10.0, 2.0, 0.04, 0.01] | 0 | 0 | [100.0, 200.0, 300.0, 400.0, 1000.0, 1500.0] | 0 | 0
Siemens NH-1-80 | Siemens NH-1-80 | 80 | [4800.0, 120.0, 7.0, 0.1, 0.01] | 0 | 0 | [150.58, 250.0, 450.0, 1150.0, 2470.0] | 0 | 0
Siemens NH-2-1000 | Siemens NH-2-1000 | 1000 | [4800.0, 120.0, 7.0, 0.1, 0.004] | 0 | 0 | [1900.0, 3500.0, 8400.0, 24000.0, 52000.0] | 0 | 0
Siemens NH-2-200 | Siemens NH-2-200 | 200 | [4800.0, 120.0, 7.0, 0.1, 0.004] | 0 | 0 | [280.0, 650.0, 1200.0, 3000.0, 7000.0] | 0 | 0
Siemens NH-2-224 | Siemens NH-2-224 | 224 | [4800.0, 120.0, 7.0, 0.2, 0.04, 0.004] | 0 | 0 | [400.0, 750.0, 1453.0, 3025.0, 4315.0, 7600.0] | 0 | 0
Siemens NH-2-250 | Siemens NH-2-250 | 250 | [4800.0, 120.0, 7.0, 0.1, 0.004] | 0 | 0 | [450.0, 800.0, 1650.0, 4000.0, 8500.0] | 0 | 0
Siemens NH-2-315 | Siemens NH-2-315 | 315 | [4800.0, 120.0, 7.0, 0.1, 0.004] | 0 | 0 | [550.0, 920.0, 1900.0, 5000.0, 11000.0] | 0 | 0
Siemens NH-2-355 | Siemens NH-2-355 | 355 | [4800.0, 120.0, 6.0, 0.1, 0.004] | 0 | 0 | [650.0, 1116.27, 2350.0, 5840.0, 12790.0] | 0 | 0
Siemens NH-2-400 | Siemens NH-2-400 | 400 | [4800.0, 120.0, 7.0, 0.1, 0.004] | 0 | 0 | [720.0, 1350.0, 2800.0, 6500.0, 15000.0] | 0 | 0
Siemens NH-2-425 | Siemens NH-2-425 | 425 | [4800.0, 120.0, 7.0, 0.1, 0.004] | 0 | 0 | [850.0, 1500.0, 3050.0, 7500.0, 16500.0] | 0 | 0
Siemens NH-2-630 | Siemens NH-2-630 | 630 | [4800.0, 120.0, 7.0, 0.1, 0.004] | 0 | 0 | [1200.0, 2000.0, 4800.0, 12000.0, 26000.0] | 0 | 0

## dtypes
| element | column | dtype
0 | bus | name | object
1 | bus | vn_kv | float64
2 | bus | type | object
3 | bus | zone | object
4 | bus | in_service | bool
5 | load | name | object
6 | load | bus | uint32
7 | load | p_mw | float64
8 | load | q_mvar | float64
9 | load | const_z_percent | float64
10 | load | const_i_percent | float64
11 | load | sn_mva | float64
12 | load | scaling | float64
13 | load | in_service | bool
14 | load | type | object
15 | ext_grid | name | object
16 | ext_grid | bus | uint32
17 | ext_grid | vm_pu | float64
18 | ext_grid | va_degree | float64
19 | ext_grid | slack_weight | float64
20 | ext_grid | in_service | bool
21 | line | name | object
22 | line | std_type | object
23 | line | from_bus | uint32
24 | line | to_bus | uint32
25 | line | length_km | float64
26 | line | r_ohm_per_km | float64
27 | line | x_ohm_per_km | float64
28 | line | c_nf_per_km | float64
29 | line | g_us_per_km | float64
30 | line | max_i_ka | float64
31 | line | df | float64
32 | line | parallel | uint32
33 | line | type | object
34 | line | in_service | bool
35 | trafo | name | object
36 | trafo | std_type | object
37 | trafo | hv_bus | uint32
38 | trafo | lv_bus | uint32
39 | trafo | sn_mva | float64
40 | trafo | vn_hv_kv | float64
41 | trafo | vn_lv_kv | float64
42 | trafo | vk_percent | float64
43 | trafo | vkr_percent | float64
44 | trafo | pfe_kw | float64
45 | trafo | i0_percent | float64
46 | trafo | shift_degree | float64
47 | trafo | tap_side | object
48 | trafo | tap_neutral | int32
49 | trafo | tap_min | int32
50 | trafo | tap_max | int32
51 | trafo | tap_step_percent | float64
52 | trafo | tap_step_degree | float64
53 | trafo | tap_pos | int32
54 | trafo | tap_phase_shifter | bool
55 | trafo | parallel | uint32
56 | trafo | df | float64
57 | trafo | in_service | bool
58 | line_geodata | coords | object
59 | bus_geodata | x | float64
60 | bus_geodata | y | float64
61 | bus_geodata | coords | object

## parameters
| version | format_version | converged | OPF_converged | name | f_hz | sn_mva
0 | 2.14.6 | 2.14.0 | FALSE | FALSE |  | 50 | 1