## bus
| name | vn_kv | type | zone | in_service
0 | bus_LV_4104-5_0_5_node_0 | 0.4 | n |  | TRUE
1 | bus_LV_4104-5_0_5_node_1 | 0.4 | n |  | TRUE
2 | bus_LV_4104-5_0_5_node_2 | 0.4 | n |  | TRUE
3 | bus_LV_4104-5_0_5_node_3 | 0.4 | n |  | TRUE
4 | bus_LV_4104-5_0_5_node_4 | 0.4 | n |  | TRUE
5 | bus_LV_4104-5_0_5_node_8 | 0.4 | n |  | TRUE
6 | bus_LV_4104-5_0_5_node_9 | 0.4 | n |  | TRUE
7 | bus_LV_4104-5_0_5_node_5 | 0.4 | n |  | TRUE
8 | bus_LV_4104-5_0_5_node_18 | 0.4 | n |  | TRUE
9 | bus_LV_4104-5_0_5_node_49 | 0.4 | n |  | TRUE
10 | bus_LV_4104-5_0_5_node_33 | 0.4 | n |  | TRUE
11 | bus_LV_4104-5_0_5_node_6 | 0.4 | n |  | TRUE
12 | bus_LV_4104-5_0_5_node_19 | 0.4 | n |  | TRUE
13 | bus_LV_4104-5_0_5_node_7 | 0.4 | n |  | TRUE
14 | bus_LV_4104-5_0_5_node_12 | 0.4 | n |  | TRUE
15 | bus_LV_4104-5_0_5_node_14 | 0.4 | n |  | TRUE
16 | bus_LV_4104-5_0_5_node_10 | 0.4 | n |  | TRUE
17 | bus_LV_4104-5_0_5_node_50 | 0.4 | n |  | TRUE
18 | bus_LV_4104-5_0_5_node_35 | 0.4 | n |  | TRUE
19 | bus_LV_4104-5_0_5_node_11 | 0.4 | n |  | TRUE
20 | bus_LV_4104-5_0_5_node_13 | 0.4 | n |  | TRUE
21 | bus_LV_4104-5_0_5_node_15 | 0.4 | n |  | TRUE
22 | bus_LV_4104-5_0_5_node_44 | 0.4 | n |  | TRUE
23 | bus_LV_4104-5_0_5_node_42 | 0.4 | n |  | TRUE
24 | bus_LV_4104-5_0_5_node_43 | 0.4 | n |  | TRUE
25 | bus_LV_4104-5_0_5_node_17 | 0.4 | n |  | TRUE
26 | bus_LV_4104-5_0_5_node_66 | 0.4 | n |  | TRUE
27 | bus_LV_4104-5_0_5_node_45 | 0.4 | n |  | TRUE
28 | bus_LV_4104-5_0_5_node_32 | 0.4 | n |  | TRUE
29 | bus_LV_4104-5_0_5_node_20 | 0.4 | n |  | TRUE
30 | bus_LV_4104-5_0_5_node_21 | 0.4 | n |  | TRUE
31 | bus_LV_4104-5_0_5_node_22 | 0.4 | n |  | TRUE
32 | bus_LV_4104-5_0_5_node_23 | 0.4 | n |  | TRUE
33 | bus_LV_4104-5_0_5_node_24 | 0.4 | n |  | TRUE
34 | bus_LV_4104-5_0_5_node_36 | 0.4 | n |  | TRUE
35 | bus_LV_4104-5_0_5_node_48 | 0.4 | n |  | TRUE
36 | bus_LV_4104-5_0_5_node_52 | 0.4 | n |  | TRUE
37 | bus_LV_4104-5_0_5_node_25 | 0.4 | n |  | TRUE
38 | bus_LV_4104-5_0_5_node_26 | 0.4 | n |  | TRUE
39 | bus_LV_4104-5_0_5_node_27 | 0.4 | n |  | TRUE
40 | bus_LV_4104-5_0_5_node_28 | 0.4 | n |  | TRUE
41 | bus_LV_4104-5_0_5_node_29 | 0.4 | n |  | TRUE
42 | bus_LV_4104-5_0_5_node_59 | 0.4 | n |  | TRUE
43 | bus_LV_4104-5_0_5_node_31 | 0.4 | n |  | TRUE
44 | bus_LV_4104-5_0_5_node_51 | 0.4 | n |  | TRUE
45 | bus_LV_4104-5_0_5_node_54 | 0.4 | n |  | TRUE
46 | bus_LV_4104-5_0_5_node_58 | 0.4 | n |  | TRUE
47 | bus_LV_4104-5_0_5_node_55 | 0.4 | n |  | TRUE
48 | bus_LV_4104-5_0_5_node_56 | 0.4 | n |  | TRUE
49 | bus_LV_4104-5_0_5_node_53 | 0.4 | n |  | TRUE
50 | bus_LV_4104-5_0_5_node_62 | 0.4 | n |  | TRUE
51 | bus_LV_4104-5_0_5_node_37 | 0.4 | n |  | TRUE
52 | bus_LV_4104-5_0_5_node_38 | 0.4 | n |  | TRUE
53 | bus_LV_4104-5_0_5_node_39 | 0.4 | n |  | TRUE
54 | bus_LV_4104-5_0_5_node_40 | 0.4 | n |  | TRUE
55 | bus_LV_4104-5_0_5_node_41 | 0.4 | n |  | TRUE
56 | bus_LV_4104-5_0_5_node_60 | 0.4 | n |  | TRUE
57 | bus_LV_4104-5_0_5_node_46 | 0.4 | n |  | TRUE
58 | bus_LV_4104-5_0_5_node_61 | 0.4 | n |  | TRUE
59 | bus_LV_4104-5_0_5_node_64 | 0.4 | n |  | TRUE
60 | bus_LV_4104-5_0_5_node_65 | 0.4 | n |  | TRUE
61 | bus_MV_423_0_node_141 | 20 | n |  | TRUE

## load
| name | bus | p_mw | q_mvar | const_z_percent | const_i_percent | sn_mva | scaling | in_service | type
0 | LV_4104-5_0_5_load_0 | 0 | 0.016563 | 0.0041511 | 0 | 0 |  | 1 | TRUE | wye
1 | LV_4104-5_0_5_load_1 | 1 | 0.0073557 | 0.0018435 | 0 | 0 |  | 1 | TRUE | wye
2 | LV_4104-5_0_5_load_4 | 4 | 0.0090227 | 0.0022613 | 0 | 0 |  | 1 | TRUE | wye
3 | LV_4104-5_0_5_load_8 | 5 | 0.0045709 | 0.0011456 | 0 | 0 |  | 1 | TRUE | wye
4 | LV_4104-5_0_5_load_9 | 6 | 0.0045709 | 0.0011456 | 0 | 0 |  | 1 | TRUE | wye
5 | LV_4104-5_0_5_load_5 | 7 | 0.028708 | 0.0071948 | 0 | 0 |  | 1 | TRUE | wye
6 | LV_4104-5_0_5_load_18 | 8 | 0.0042232 | 0.0010584 | 0 | 0 |  | 1 | TRUE | wye
7 | LV_4104-5_0_5_load_49 | 9 | 0.021199 | 0.0053129 | 0 | 0 |  | 1 | TRUE | wye
8 | LV_4104-5_0_5_load_6 | 11 | 0.011648 | 0.0029192 | 0 | 0 |  | 1 | TRUE | wye
9 | LV_4104-5_0_5_load_7 | 13 | 0.014319 | 0.0035887 | 0 | 0 |  | 1 | TRUE | wye
10 | LV_4104-5_0_5_load_10 | 16 | 0.015809 | 0.0039621 | 0 | 0 |  | 1 | TRUE | wye
11 | LV_4104-5_0_5_load_50 | 17 | 0.0035112 | 0.00088 | 0 | 0 |  | 1 | TRUE | wye
12 | LV_4104-5_0_5_load_35 | 18 | 0.0010373 | 0.00025998 | 0 | 0 |  | 1 | TRUE | wye
13 | LV_4104-5_0_5_load_11 | 19 | 0.00099936 | 0.00025046 | 0 | 0 |  | 1 | TRUE | wye
14 | LV_4104-5_0_5_load_13 | 20 | 0.0074896 | 0.0018771 | 0 | 0 |  | 1 | TRUE | wye
15 | LV_4104-5_0_5_load_15 | 21 | 0.01134 | 0.002842 | 0 | 0 |  | 1 | TRUE | wye
16 | LV_4104-5_0_5_load_44 | 22 | 0.018087 | 0.0045331 | 0 | 0 |  | 1 | TRUE | wye
17 | LV_4104-5_0_5_load_42 | 23 | 0.009971 | 0.002499 | 0 | 0 |  | 1 | TRUE | wye
18 | LV_4104-5_0_5_load_66 | 26 | 0.054049 | 0.013546 | 0 | 0 |  | 1 | TRUE | wye
19 | LV_4104-5_0_5_load_45 | 27 | 0.015076 | 0.0037783 | 0 | 0 |  | 1 | TRUE | wye
20 | LV_4104-5_0_5_load_32 | 28 | 0.068273 | 0.017111 | 0 | 0 |  | 1 | TRUE | wye
21 | LV_4104-5_0_5_load_20 | 29 | 0.0033304 | 0.00083467 | 0 | 0 |  | 1 | TRUE | wye
22 | LV_4104-5_0_5_load_21 | 30 | 0.0037645 | 0.00094347 | 0 | 0 |  | 1 | TRUE | wye
23 | LV_4104-5_0_5_load_22 | 31 | 0.0066551 | 0.0016679 | 0 | 0 |  | 1 | TRUE | wye
24 | LV_4104-5_0_5_load_23 | 32 | 0.03996 | 0.010015 | 0 | 0 |  | 1 | TRUE | wye
25 | LV_4104-5_0_5_load_24 | 33 | 0.0029331 | 0.0007351 | 0 | 0 |  | 1 | TRUE | wye
26 | LV_4104-5_0_5_load_36 | 34 | 0.0037662 | 0.0009439 | 0 | 0 |  | 1 | TRUE | wye
27 | LV_4104-5_0_5_load_52 | 36 | 0.0044056 | 0.0011042 | 0 | 0 |  | 1 | TRUE | wye
28 | LV_4104-5_0_5_load_25 | 37 | 0.008426 | 0.0021117 | 0 | 0 |  | 1 | TRUE | wye
29 | LV_4104-5_0_5_load_28 | 40 | 0.0064461 | 0.0016155 | 0 | 0 |  | 1 | TRUE | wye
30 | LV_4104-5_0_5_load_59 | 42 | 0.013912 | 0.0034866 | 0 | 0 |  | 1 | TRUE | wye
31 | LV_4104-5_0_5_load_51 | 44 | 0.0153 | 0.0038346 | 0 | 0 |  | 1 | TRUE | wye
32 | LV_4104-5_0_5_load_53 | 49 | 0.019226 | 0.0048185 | 0 | 0 |  | 1 | TRUE | wye
33 | LV_4104-5_0_5_load_62 | 50 | 0.01543 | 0.0038672 | 0 | 0 |  | 1 | TRUE | wye
34 | LV_4104-5_0_5_load_37 | 51 | 0.00065197 | 0.0001634 | 0 | 0 |  | 1 | TRUE | wye
35 | LV_4104-5_0_5_load_38 | 52 | 0.004795 | 0.0012017 | 0 | 0 |  | 1 | TRUE | wye
36 | LV_4104-5_0_5_load_40 | 54 | 0.0036219 | 0.00090774 | 0 | 0 |  | 1 | TRUE | wye
37 | LV_4104-5_0_5_load_41 | 55 | 0.014559 | 0.0036488 | 0 | 0 |  | 1 | TRUE | wye
38 | LV_4104-5_0_5_load_60 | 56 | 0.0063564 | 0.0015931 | 0 | 0 |  | 1 | TRUE | wye
39 | LV_4104-5_0_5_load_46 | 57 | 0.015795 | 0.0039585 | 0 | 0 |  | 1 | TRUE | wye
40 | LV_4104-5_0_5_load_61 | 58 | 0.015427 | 0.0038664 | 0 | 0 |  | 1 | TRUE | wye
41 | LV_4104-5_0_5_load_64 | 59 | 0.0049452 | 0.0012394 | 0 | 0 |  | 1 | TRUE | wye
42 | LV_4104-5_0_5_load_65 | 60 | 0.0032504 | 0.00081462 | 0 | 0 |  | 1 | TRUE | wye

## ext_grid
| name | bus | vm_pu | va_degree | slack_weight | in_service
0 |  | 3 | 1 | 0 | 1 | TRUE

## line
| name | std_type | from_bus | to_bus | length_km | r_ohm_per_km | x_ohm_per_km | c_nf_per_km | g_us_per_km | max_i_ka | df | parallel | type | in_service
0 | LV_4104-5_0_5_line_0 |  | 0 | 1 | 0.027843 | 0.125 | 0.08 | 261 | 0 | 0.364 | 1 | 1 | cs | TRUE
1 | LV_4104-5_0_5_line_1 |  | 0 | 2 | 0.034526 | 0.125 | 0.08 | 261 | 0 | 0.364 | 1 | 1 | cs | TRUE
2 | LV_4104-5_0_5_line_2 |  | 1 | 3 | 0.053547 | 0.125 | 0.08 | 261 | 0 | 0.364 | 1 | 1 | cs | TRUE
3 | LV_4104-5_0_5_line_3 |  | 2 | 4 | 0.034782 | 0.125 | 0.08 | 261 | 0 | 0.364 | 1 | 1 | cs | TRUE
4 | LV_4104-5_0_5_line_4 |  | 3 | 5 | 0.033953 | 0.125 | 0.08 | 261 | 0 | 0.364 | 1 | 1 | cs | TRUE
5 | LV_4104-5_0_5_line_5 |  | 3 | 6 | 0.053354 | 0.125 | 0.08 | 261 | 0 | 0.364 | 1 | 1 | cs | TRUE
6 | LV_4104-5_0_5_line_6 |  | 3 | 7 | 0.032433 | 0.125 | 0.08 | 261 | 0 | 0.364 | 1 | 2 | cs | TRUE
7 | LV_4104-5_0_5_line_7 |  | 4 | 8 | 0.027992 | 0.125 | 0.08 | 261 | 0 | 0.364 | 1 | 1 | cs | TRUE
8 | LV_4104-5_0_5_line_8 |  | 5 | 9 | 0.00054637 | 0.125 | 0.08 | 261 | 0 | 0.364 | 1 | 1 | cs | TRUE
9 | LV_4104-5_0_5_line_9 |  | 6 | 10 | 0.052419 | 0.125 | 0.08 | 261 | 0 | 0.364 | 1 | 1 | cs | TRUE
10 | LV_4104-5_0_5_line_10 |  | 7 | 11 | 0.020282 | 0.125 | 0.08 | 261 | 0 | 0.364 | 1 | 2 | cs | TRUE
11 | LV_4104-5_0_5_line_11 |  | 8 | 12 | 0.045816 | 0.125 | 0.08 | 261 | 0 | 0.364 | 1 | 1 | cs | TRUE
12 | LV_4104-5_0_5_line_12 |  | 9 | 17 | 0.029393 | 0.125 | 0.08 | 261 | 0 | 0.364 | 1 | 1 | cs | TRUE
13 | LV_4104-5_0_5_line_13 |  | 10 | 18 | 0.0078625 | 0.125 | 0.08 | 261 | 0 | 0.364 | 1 | 1 | cs | TRUE
14 | LV_4104-5_0_5_line_14 |  | 11 | 13 | 0.016004 | 0.125 | 0.08 | 261 | 0 | 0.364 | 1 | 2 | cs | TRUE
15 | LV_4104-5_0_5_line_15 |  | 12 | 28 | 0.03795 | 0.125 | 0.08 | 261 | 0 | 0.364 | 1 | 1 | cs | TRUE
16 | LV_4104-5_0_5_line_16 |  | 13 | 14 | 0.015525 | 0.125 | 0.08 | 261 | 0 | 0.364 | 1 | 2 | cs | TRUE
17 | LV_4104-5_0_5_line_17 |  | 14 | 15 | 0.005595 | 0.125 | 0.08 | 261 | 0 | 0.364 | 1 | 1 | cs | TRUE
18 | LV_4104-5_0_5_line_18 |  | 14 | 16 | 0.036631 | 0.125 | 0.08 | 261 | 0 | 0.364 | 1 | 1 | cs | TRUE
19 | LV_4104-5_0_5_line_19 |  | 15 | 22 | 0.011294 | 0.125 | 0.08 | 261 | 0 | 0.364 | 1 | 1 | cs | TRUE
20 | LV_4104-5_0_5_line_20 |  | 15 | 23 | 0.045064 | 0.125 | 0.08 | 261 | 0 | 0.364 | 1 | 1 | cs | TRUE
21 | LV_4104-5_0_5_line_21 |  | 16 | 19 | 0.0063898 | 0.125 | 0.08 | 261 | 0 | 0.364 | 1 | 1 | cs | TRUE
22 | LV_4104-5_0_5_line_22 |  | 17 | 44 | 0.056629 | 0.125 | 0.08 | 261 | 0 | 0.364 | 1 | 1 | cs | TRUE
23 | LV_4104-5_0_5_line_23 |  | 18 | 51 | 0.016675 | 0.125 | 0.08 | 261 | 0 | 0.364 | 1 | 1 | cs | TRUE
24 | LV_4104-5_0_5_line_24 |  | 19 | 20 | 0.019756 | 0.125 | 0.08 | 261 | 0 | 0.364 | 1 | 1 | cs | TRUE
25 | LV_4104-5_0_5_line_25 |  | 20 | 21 | 0.02434 | 0.125 | 0.08 | 261 | 0 | 0.364 | 1 | 1 | cs | TRUE
26 | LV_4104-5_0_5_line_26 |  | 23 | 24 | 0.061831 | 0.125 | 0.08 | 261 | 0 | 0.364 | 1 | 1 | cs | TRUE
27 | LV_4104-5_0_5_line_27 |  | 24 | 27 | 0.0266 | 0.125 | 0.08 | 261 | 0 | 0.364 | 1 | 1 | cs | TRUE
28 | LV_4104-5_0_5_line_28 |  | 24 | 25 | 0.096603 | 0.125 | 0.08 | 261 | 0 | 0.364 | 1 | 1 | cs | TRUE
29 | LV_4104-5_0_5_line_29 |  | 25 | 26 | 0.041595 | 0.125 | 0.08 | 261 | 0 | 0.364 | 1 | 1 | cs | TRUE
30 | LV_4104-5_0_5_line_30 |  | 27 | 57 | 0.050823 | 0.125 | 0.08 | 261 | 0 | 0.364 | 1 | 1 | cs | TRUE
31 | LV_4104-5_0_5_line_31 |  | 29 | 30 | 0.012775 | 0.125 | 0.08 | 261 | 0 | 0.364 | 1 | 1 | cs | TRUE
32 | LV_4104-5_0_5_line_32 |  | 29 | 31 | 0.029199 | 0.125 | 0.08 | 261 | 0 | 0.364 | 1 | 1 | cs | TRUE
33 | LV_4104-5_0_5_line_33 |  | 30 | 32 | 0.033068 | 0.125 | 0.08 | 261 | 0 | 0.364 | 1 | 1 | cs | TRUE
34 | LV_4104-5_0_5_line_34 |  | 31 | 33 | 0.025146 | 0.125 | 0.08 | 261 | 0 | 0.364 | 1 | 1 | cs | TRUE
35 | LV_4104-5_0_5_line_35 |  | 32 | 34 | 0.0066764 | 0.125 | 0.08 | 261 | 0 | 0.364 | 1 | 1 | cs | TRUE
36 | LV_4104-5_0_5_line_36 |  | 33 | 35 | 0.014582 | 0.125 | 0.08 | 261 | 0 | 0.364 | 1 | 1 | cs | TRUE
37 | LV_4104-5_0_5_line_37 |  | 35 | 36 | 0.0034219 | 0.125 | 0.08 | 261 | 0 | 0.364 | 1 | 1 | cs | TRUE
38 | LV_4104-5_0_5_line_38 |  | 36 | 54 | 0.029943 | 0.125 | 0.08 | 261 | 0 | 0.364 | 1 | 1 | cs | TRUE
39 | LV_4104-5_0_5_line_39 |  | 37 | 38 | 0.01736 | 0.125 | 0.08 | 261 | 0 | 0.364 | 1 | 1 | cs | TRUE
40 | LV_4104-5_0_5_line_40 |  | 37 | 39 | 0.015043 | 0.125 | 0.08 | 261 | 0 | 0.364 | 1 | 1 | cs | TRUE
41 | LV_4104-5_0_5_line_41 |  | 38 | 40 | 0.029112 | 0.125 | 0.08 | 261 | 0 | 0.364 | 1 | 1 | cs | TRUE
42 | LV_4104-5_0_5_line_42 |  | 39 | 41 | 0.007207 | 0.125 | 0.08 | 261 | 0 | 0.364 | 1 | 1 | cs | TRUE
43 | LV_4104-5_0_5_line_43 |  | 41 | 42 | 0.018187 | 0.125 | 0.08 | 261 | 0 | 0.364 | 1 | 1 | cs | TRUE
44 | LV_4104-5_0_5_line_44 |  | 42 | 46 | 0.00397 | 0.125 | 0.08 | 261 | 0 | 0.364 | 1 | 1 | cs | TRUE
45 | LV_4104-5_0_5_line_45 |  | 43 | 44 | 0.019107 | 0.125 | 0.08 | 261 | 0 | 0.364 | 1 | 1 | cs | TRUE
46 | LV_4104-5_0_5_line_46 |  | 43 | 45 | 0.030931 | 0.125 | 0.08 | 261 | 0 | 0.364 | 1 | 1 | cs | TRUE
47 | LV_4104-5_0_5_line_47 |  | 45 | 49 | 0.018449 | 0.125 | 0.08 | 261 | 0 | 0.364 | 1 | 1 | cs | TRUE
48 | LV_4104-5_0_5_line_48 |  | 46 | 56 | 0.050767 | 0.125 | 0.08 | 261 | 0 | 0.364 | 1 | 1 | cs | TRUE
49 | LV_4104-5_0_5_line_49 |  | 46 | 55 | 0.060739 | 0.125 | 0.08 | 261 | 0 | 0.364 | 1 | 1 | cs | TRUE
50 | LV_4104-5_0_5_line_50 |  | 47 | 48 | 0.012164 | 0.125 | 0.08 | 261 | 0 | 0.364 | 1 | 1 | cs | TRUE
51 | LV_4104-5_0_5_line_51 |  | 47 | 49 | 0.027893 | 0.125 | 0.08 | 261 | 0 | 0.364 | 1 | 1 | cs | TRUE
52 | LV_4104-5_0_5_line_52 |  | 48 | 50 | 0.011485 | 0.125 | 0.08 | 261 | 0 | 0.364 | 1 | 1 | cs | TRUE
53 | LV_4104-5_0_5_line_53 |  | 50 | 58 | 0.039533 | 0.125 | 0.08 | 261 | 0 | 0.364 | 1 | 1 | cs | TRUE
54 | LV_4104-5_0_5_line_54 |  | 51 | 52 | 0.0083338 | 0.125 | 0.08 | 261 | 0 | 0.364 | 1 | 1 | cs | TRUE
55 | LV_4104-5_0_5_line_55 |  | 52 | 53 | 0.027713 | 0.125 | 0.08 | 261 | 0 | 0.364 | 1 | 1 | cs | TRUE
56 | LV_4104-5_0_5_line_56 |  | 53 | 54 | 0.025921 | 0.125 | 0.08 | 261 | 0 | 0.364 | 1 | 1 | cs | TRUE
57 | LV_4104-5_0_5_line_57 |  | 53 | 55 | 0.0058195 | 0.125 | 0.08 | 261 | 0 | 0.364 | 1 | 1 | cs | TRUE
58 | LV_4104-5_0_5_line_58 |  | 56 | 59 | 0.0052361 | 0.125 | 0.08 | 261 | 0 | 0.364 | 1 | 1 | cs | TRUE
59 | LV_4104-5_0_5_line_59 |  | 59 | 60 | 0.0027493 | 0.125 | 0.08 | 261 | 0 | 0.364 | 1 | 1 | cs | TRUE

## trafo
| name | std_type | hv_bus | lv_bus | sn_mva | vn_hv_kv | vn_lv_kv | vk_percent | vkr_percent | pfe_kw | i0_percent | shift_degree | tap_side | tap_neutral | tap_min | tap_max | tap_step_percent | tap_step_degree | tap_pos | tap_phase_shifter | parallel | df | in_service
0 | LV_4104-5_0_5_trafo_3 | 0.63 MVA 20/0.4 kV | 61 | 3 | 0.63 | 20 | 0.4 | 6 | 1.206 | 1.65 | 0.2619 | 150 | hv | 0 | -2 | 2 | 2.5 | 0 | 0 | FALSE | 1 | 1 | TRUE

## line_geodata
| x0 | y0 | x1 | y1 | x2 | y2 | x3 | y3 | x4 | y4 | x5 | y5 | x6 | y6
0 | 2657946.9987 | 1254579.933 | 2657942.4136 | 1254590.2516 | 2657934.7888 | 1254604.9423
1 | 2657961.0188 | 1254548.3817 | 2657946.9987 | 1254579.933
2 | 2657910.1216 | 1254652.4687 | 2657934.7888 | 1254604.9423
3 | 2657961.0188 | 1254548.3817 | 2657928.2017 | 1254536.8555
4 | 2657910.1216 | 1254652.4687 | 2657894.759 | 1254682.7474
5 | 2657910.1216 | 1254652.4687 | 2657872.3338 | 1254627.1817 | 2657865.7433 | 1254622.8516
6 | 2657910.1216 | 1254652.4687 | 2657921.1075 | 1254656.8458 | 2657940.5785 | 1254663.5942
7 | 2657901.8914 | 1254527.3088 | 2657910.6412 | 1254530.6878 | 2657928.2017 | 1254536.8555
8 | 2657894.5118 | 1254683.2346 | 2657894.759 | 1254682.7474
9 | 2657818.8031 | 1254600.2512 | 2657829.1534 | 1254604.066 | 2657847.7335 | 1254611.0189 | 2657865.7433 | 1254622.8516
10 | 2657940.5785 | 1254663.5942 | 2657959.7418 | 1254670.2359
11 | 2657859.0214 | 1254511.1586 | 2657869.3741 | 1254514.7511 | 2657901.8914 | 1254527.3088
12 | 2657894.5118 | 1254683.2346 | 2657886.2077 | 1254699.6017 | 2657881.4015 | 1254709.5405
13 | 2657818.8031 | 1254600.2512 | 2657815.5809 | 1254607.423
14 | 2657959.7418 | 1254670.2359 | 2657972.411 | 1254674.6268 | 2657974.8618 | 1254675.4819
15 | 2657859.0214 | 1254511.1586 | 2657851.4676 | 1254526.0843 | 2657842.2691 | 1254545.2089
16 | 2657989.9511 | 1254678.3455 | 2657982.1166 | 1254678.013 | 2657974.8618 | 1254675.4819
17 | 2657989.9511 | 1254678.3455 | 2657991.9897 | 1254683.558
18 | 2657989.9511 | 1254678.3455 | 2658000.6325 | 1254673.7579 | 2658007.2872 | 1254665.1614 | 2658012.0576 | 1254651.8558
19 | 2657996.3382 | 1254693.9857 | 2657991.9897 | 1254683.558
20 | 2657991.9897 | 1254683.558 | 2658000.1595 | 1254680.458 | 2658004.9519 | 1254692.5579 | 2658026.9026 | 1254700.407
21 | 2658012.0576 | 1254651.8558 | 2658014.214 | 1254645.8409
22 | 2657849.0228 | 1254750.8414 | 2657862.9871 | 1254747.6199 | 2657881.4015 | 1254709.5405
23 | 2657815.5809 | 1254607.423 | 2657813.9835 | 1254610.9784 | 2657808.719 | 1254622.6209
24 | 2658020.9924 | 1254627.2846 | 2658015.2599 | 1254642.9238 | 2658014.214 | 1254645.8409
25 | 2658020.9924 | 1254627.2846 | 2658029.369 | 1254604.4319
26 | 2658085.4644 | 1254720.2329 | 2658046.1312 | 1254707.2827 | 2658026.9026 | 1254700.407
27 | 2658085.4644 | 1254720.2329 | 2658078.7498 | 1254745.9719
28 | 2658103.8112 | 1254625.5903 | 2658100.128 | 1254641.9213 | 2658097.1091 | 1254655.9127 | 2658091.5252 | 1254680.6866 | 2658091.3239 | 1254689.6687 | 2658089.909 | 1254701.63 | 2658085.4644 | 1254720.2329
29 | 2658103.8112 | 1254625.5903 | 2658092.1162 | 1254622.7514 | 2658085.5175 | 1254651.5659
30 | 2658078.7498 | 1254745.9719 | 2658065.9208 | 1254795.1487
31 | 2657777.7605 | 1254552.0501 | 2657777.7605 | 1254552.0501 | 2657772.268 | 1254563.5844
32 | 2657759.7144 | 1254589.947 | 2657772.268 | 1254563.5844
33 | 2657777.7605 | 1254552.0501 | 2657787.2038 | 1254539.8336 | 2657793.8827 | 1254523.521
34 | 2657759.7144 | 1254589.947 | 2657748.9034 | 1254612.6499
35 | 2657796.4124 | 1254517.3424 | 2657793.8827 | 1254523.521
36 | 2657742.6342 | 1254625.8154 | 2657748.9034 | 1254612.6499
37 | 2657742.6342 | 1254625.8154 | 2657745.5962 | 1254627.5289
38 | 2657771.5141 | 1254642.5232 | 2657745.5962 | 1254627.5289
39 | 2657725.9016 | 1254724.9445 | 2657738.8499 | 1254733.8548 | 2657740.3577 | 1254734.5058
40 | 2657754.0972 | 1254740.6193 | 2657751.7853 | 1254739.4403 | 2657740.3577 | 1254734.5058
41 | 2657725.9016 | 1254724.9445 | 2657717.6061 | 1254720.0492 | 2657701.3519 | 1254709.3125
42 | 2657760.0515 | 1254737.2749 | 2657758.2474 | 1254737.3908 | 2657756.5589 | 1254738.0414 | 2657755.1299 | 1254739.1505 | 2657754.0972 | 1254740.6193
43 | 2657760.0515 | 1254737.2749 | 2657760.4883 | 1254733.4765 | 2657762.8431 | 1254727.1728 | 2657765.459 | 1254720.0002
44 | 2657766.8192 | 1254716.2705 | 2657765.459 | 1254720.0002
45 | 2657865.8228 | 1254760.0341 | 2657849.0228 | 1254750.8414
46 | 2657865.8228 | 1254760.0341 | 2657876.7926 | 1254766.0455 | 2657882.8645 | 1254766.1049 | 2657887.3503 | 1254762.5128 | 2657885.7917 | 1254756.0375
47 | 2657885.7917 | 1254756.0375 | 2657892.3445 | 1254756.2906 | 2657898.7988 | 1254755.0528 | 2657902.5097 | 1254751.2419
48 | 2657766.8192 | 1254716.2705 | 2657739.8152 | 1254702.164 | 2657739.086 | 1254700.3556 | 2657746.7492 | 1254683.6814
49 | 2657766.8192 | 1254716.2705 | 2657780.1517 | 1254685.034 | 2657791.4869 | 1254660.7756
50 | 2657938.4065 | 1254767.7044 | 2657927.6453 | 1254761.9729
51 | 2657927.6453 | 1254761.9729 | 2657907.6782 | 1254751.1256 | 2657902.5097 | 1254751.2419
52 | 2657938.4065 | 1254767.7044 | 2657949.7314 | 1254765.7918
53 | 2657985.4185 | 1254779.6897 | 2657979.5645 | 1254776.0907 | 2657966.3261 | 1254767.5774 | 2657954.2136 | 1254765.0349 | 2657949.7314 | 1254765.7918
54 | 2657805.2854 | 1254630.2145 | 2657808.719 | 1254622.6209
55 | 2657793.9505 | 1254655.5033 | 2657803.5517 | 1254634.0485 | 2657805.2854 | 1254630.2145
56 | 2657793.9505 | 1254655.5033 | 2657771.5141 | 1254642.5232
57 | 2657793.9505 | 1254655.5033 | 2657791.4869 | 1254660.7756
58 | 2657746.7492 | 1254683.6814 | 2657748.9358 | 1254678.9237
59 | 2657748.9358 | 1254678.9237 | 2657750.0839 | 1254676.4256

## bus_geodata
| x | y | coords
0 | 2657946.9987 | 1254579.933
1 | 2657934.7888 | 1254604.9423
2 | 2657961.0188 | 1254548.3817
3 | 2657910.1216 | 1254652.4687
4 | 2657928.2017 | 1254536.8555
5 | 2657894.759 | 1254682.7474
6 | 2657865.7433 | 1254622.8516
7 | 2657940.5785 | 1254663.5942
8 | 2657901.8914 | 1254527.3088
9 | 2657894.5118 | 1254683.2346
10 | 2657818.8031 | 1254600.2512
11 | 2657959.7418 | 1254670.2359
12 | 2657859.0214 | 1254511.1586
13 | 2657974.8618 | 1254675.4819
14 | 2657989.9511 | 1254678.3455
15 | 2657991.9897 | 1254683.558
16 | 2658012.0576 | 1254651.8558
17 | 2657881.4015 | 1254709.5405
18 | 2657815.5809 | 1254607.423
19 | 2658014.214 | 1254645.8409
20 | 2658020.9924 | 1254627.2846
21 | 2658029.369 | 1254604.4319
22 | 2657996.3382 | 1254693.9857
23 | 2658026.9026 | 1254700.407
24 | 2658085.4644 | 1254720.2329
25 | 2658103.8112 | 1254625.5903
26 | 2658085.5175 | 1254651.5659
27 | 2658078.7498 | 1254745.9719
28 | 2657842.2691 | 1254545.2089
29 | 2657772.268 | 1254563.5844
30 | 2657777.7605 | 1254552.0501
31 | 2657759.7144 | 1254589.947
32 | 2657793.8827 | 1254523.521
33 | 2657748.9034 | 1254612.6499
34 | 2657796.4124 | 1254517.3424
35 | 2657742.6342 | 1254625.8154
36 | 2657745.5962 | 1254627.5289
37 | 2657740.3577 | 1254734.5058
38 | 2657725.9016 | 1254724.9445
39 | 2657754.0972 | 1254740.6193
40 | 2657701.3519 | 1254709.3125
41 | 2657760.0515 | 1254737.2749
42 | 2657765.459 | 1254720.0002
43 | 2657865.8228 | 1254760.0341
44 | 2657849.0228 | 1254750.8414
45 | 2657885.7917 | 1254756.0375
46 | 2657766.8192 | 1254716.2705
47 | 2657927.6453 | 1254761.9729
48 | 2657938.4065 | 1254767.7044
49 | 2657902.5097 | 1254751.2419
50 | 2657949.7314 | 1254765.7918
51 | 2657808.719 | 1254622.6209
52 | 2657805.2854 | 1254630.2145
53 | 2657793.9505 | 1254655.5033
54 | 2657771.5141 | 1254642.5232
55 | 2657791.4869 | 1254660.7756
56 | 2657746.7492 | 1254683.6814
57 | 2658065.9208 | 1254795.1487
58 | 2657985.4185 | 1254779.6897
59 | 2657748.9358 | 1254678.9237
60 | 2657750.0839 | 1254676.4256
61 | 2657989.9511 | 1254678.3455

## line_std_types
| c_nf_per_km | r_ohm_per_km | x_ohm_per_km | max_i_ka | type | q_mm2 | alpha | voltage_rating
NAYY 4x50 SE | 210 | 0.642 | 0.083 | 0.142 | cs | 50 | 0.00403 | LV
NAYY 4x120 SE | 264 | 0.225 | 0.08 | 0.242 | cs | 120 | 0.00403 | LV
NAYY 4x150 SE | 261 | 0.208 | 0.08 | 0.27 | cs | 150 | 0.00403 | LV
NA2XS2Y 1x95 RM/25 12/20 kV | 216 | 0.313 | 0.132 | 0.252 | cs | 95 | 0.00403 | MV
NA2XS2Y 1x185 RM/25 12/20 kV | 273 | 0.161 | 0.117 | 0.362 | cs | 185 | 0.00403 | MV
NA2XS2Y 1x240 RM/25 12/20 kV | 304 | 0.122 | 0.112 | 0.421 | cs | 240 | 0.00403 | MV
NA2XS2Y 1x95 RM/25 6/10 kV | 315 | 0.313 | 0.123 | 0.249 | cs | 95 | 0.00403 | MV
NA2XS2Y 1x185 RM/25 6/10 kV | 406 | 0.161 | 0.11 | 0.358 | cs | 185 | 0.00403 | MV
NA2XS2Y 1x240 RM/25 6/10 kV | 456 | 0.122 | 0.105 | 0.416 | cs | 240 | 0.00403 | MV
NA2XS2Y 1x150 RM/25 12/20 kV | 250 | 0.206 | 0.116 | 0.319 | cs | 150 | 0.00403 | MV
NA2XS2Y 1x120 RM/25 12/20 kV | 230 | 0.253 | 0.119 | 0.283 | cs | 120 | 0.00403 | MV
NA2XS2Y 1x70 RM/25 12/20 kV | 190 | 0.443 | 0.132 | 0.22 | cs | 70 | 0.00403 | MV
NA2XS2Y 1x150 RM/25 6/10 kV | 360 | 0.206 | 0.11 | 0.315 | cs | 150 | 0.00403 | MV
NA2XS2Y 1x120 RM/25 6/10 kV | 340 | 0.253 | 0.113 | 0.28 | cs | 120 | 0.00403 | MV
NA2XS2Y 1x70 RM/25 6/10 kV | 280 | 0.443 | 0.123 | 0.217 | cs | 70 | 0.00403 | MV
N2XS(FL)2Y 1x120 RM/35 64/110 kV | 112 | 0.153 | 0.166 | 0.366 | cs | 120 | 0.00393 | HV
N2XS(FL)2Y 1x185 RM/35 64/110 kV | 125 | 0.099 | 0.156 | 0.457 | cs | 185 | 0.00393 | HV
N2XS(FL)2Y 1x240 RM/35 64/110 kV | 135 | 0.075 | 0.149 | 0.526 | cs | 240 | 0.00393 | HV
N2XS(FL)2Y 1x300 RM/35 64/110 kV | 144 | 0.06 | 0.144 | 0.588 | cs | 300 | 0.00393 | HV
15-AL1/3-ST1A 0.4 | 11 | 1.8769 | 0.35 | 0.105 | ol | 16 | 0.00403 | LV
24-AL1/4-ST1A 0.4 | 11.25 | 1.2012 | 0.335 | 0.14 | ol | 24 | 0.00403 | LV
48-AL1/8-ST1A 0.4 | 12.2 | 0.5939 | 0.3 | 0.21 | ol | 48 | 0.00403 | LV
94-AL1/15-ST1A 0.4 | 13.2 | 0.306 | 0.29 | 0.35 | ol | 94 | 0.00403 | LV
34-AL1/6-ST1A 10.0 | 9.7 | 0.8342 | 0.36 | 0.17 | ol | 34 | 0.00403 | MV
48-AL1/8-ST1A 10.0 | 10.1 | 0.5939 | 0.35 | 0.21 | ol | 48 | 0.00403 | MV
70-AL1/11-ST1A 10.0 | 10.4 | 0.4132 | 0.339 | 0.29 | ol | 70 | 0.00403 | MV
94-AL1/15-ST1A 10.0 | 10.75 | 0.306 | 0.33 | 0.35 | ol | 94 | 0.00403 | MV
122-AL1/20-ST1A 10.0 | 11.1 | 0.2376 | 0.323 | 0.41 | ol | 122 | 0.00403 | MV
149-AL1/24-ST1A 10.0 | 11.25 | 0.194 | 0.315 | 0.47 | ol | 149 | 0.00403 | MV
34-AL1/6-ST1A 20.0 | 9.15 | 0.8342 | 0.382 | 0.17 | ol | 34 | 0.00403 | MV
48-AL1/8-ST1A 20.0 | 9.5 | 0.5939 | 0.372 | 0.21 | ol | 48 | 0.00403 | MV
70-AL1/11-ST1A 20.0 | 9.7 | 0.4132 | 0.36 | 0.29 | ol | 70 | 0.00403 | MV
94-AL1/15-ST1A 20.0 | 10 | 0.306 | 0.35 | 0.35 | ol | 94 | 0.00403 | MV
122-AL1/20-ST1A 20.0 | 10.3 | 0.2376 | 0.344 | 0.41 | ol | 122 | 0.00403 | MV
149-AL1/24-ST1A 20.0 | 10.5 | 0.194 | 0.337 | 0.47 | ol | 149 | 0.00403 | MV
184-AL1/30-ST1A 20.0 | 10.75 | 0.1571 | 0.33 | 0.535 | ol | 184 | 0.00403 | MV
243-AL1/39-ST1A 20.0 | 11 | 0.1188 | 0.32 | 0.645 | ol | 243 | 0.00403 | MV
48-AL1/8-ST1A 110.0 | 8 | 0.5939 | 0.46 | 0.21 | ol | 48 | 0.00403 | HV
70-AL1/11-ST1A 110.0 | 8.4 | 0.4132 | 0.45 | 0.29 | ol | 70 | 0.00403 | HV
94-AL1/15-ST1A 110.0 | 8.65 | 0.306 | 0.44 | 0.35 | ol | 94 | 0.00403 | HV
122-AL1/20-ST1A 110.0 | 8.5 | 0.2376 | 0.43 | 0.41 | ol | 122 | 0.00403 | HV
149-AL1/24-ST1A 110.0 | 8.75 | 0.194 | 0.41 | 0.47 | ol | 149 | 0.00403 | HV
184-AL1/30-ST1A 110.0 | 8.8 | 0.1571 | 0.4 | 0.535 | ol | 184 | 0.00403 | HV
243-AL1/39-ST1A 110.0 | 9 | 0.1188 | 0.39 | 0.645 | ol | 243 | 0.00403 | HV
305-AL1/39-ST1A 110.0 | 9.2 | 0.0949 | 0.38 | 0.74 | ol | 305 | 0.00403 | HV
490-AL1/64-ST1A 110.0 | 9.75 | 0.059 | 0.37 | 0.96 | ol | 490 | 0.00403 | HV
679-AL1/86-ST1A 110.0 | 9.95 | 0.042 | 0.36 | 1.15 | ol | 679 | 0.00403 | HV
490-AL1/64-ST1A 220.0 | 10 | 0.059 | 0.285 | 0.96 | ol | 490 | 0.00403 | HV
679-AL1/86-ST1A 220.0 | 11.7 | 0.042 | 0.275 | 1.15 | ol | 679 | 0.00403 | HV
490-AL1/64-ST1A 380.0 | 11 | 0.059 | 0.253 | 0.96 | ol | 490 | 0.00403 | HV
679-AL1/86-ST1A 380.0 | 14.6 | 0.042 | 0.25 | 1.15 | ol | 679 | 0.00403 | HV

## trafo_std_types
| i0_percent | pfe_kw | vkr_percent | sn_mva | vn_lv_kv | vn_hv_kv | vk_percent | shift_degree | vector_group | tap_side | tap_neutral | tap_min | tap_max | tap_step_degree | tap_step_percent | tap_phase_shifter
160 MVA 380/110 kV | 0.06 | 60 | 0.25 | 160 | 110 | 380 | 12.2 | 0 | Yy0 | hv | 0 | -9 | 9 | 0 | 1.5 | FALSE
100 MVA 220/110 kV | 0.06 | 55 | 0.26 | 100 | 110 | 220 | 12 | 0 | Yy0 | hv | 0 | -9 | 9 | 0 | 1.5 | FALSE
63 MVA 110/20 kV | 0.04 | 22 | 0.32 | 63 | 20 | 110 | 18 | 150 | YNd5 | hv | 0 | -9 | 9 | 0 | 1.5 | FALSE
40 MVA 110/20 kV | 0.05 | 18 | 0.34 | 40 | 20 | 110 | 16.2 | 150 | YNd5 | hv | 0 | -9 | 9 | 0 | 1.5 | FALSE
25 MVA 110/20 kV | 0.07 | 14 | 0.41 | 25 | 20 | 110 | 12 | 150 | YNd5 | hv | 0 | -9 | 9 | 0 | 1.5 | FALSE
63 MVA 110/10 kV | 0.04 | 22 | 0.32 | 63 | 10 | 110 | 18 | 150 | YNd5 | hv | 0 | -9 | 9 | 0 | 1.5 | FALSE
40 MVA 110/10 kV | 0.05 | 18 | 0.34 | 40 | 10 | 110 | 16.2 | 150 | YNd5 | hv | 0 | -9 | 9 | 0 | 1.5 | FALSE
25 MVA 110/10 kV | 0.07 | 14 | 0.41 | 25 | 10 | 110 | 12 | 150 | YNd5 | hv | 0 | -9 | 9 | 0 | 1.5 | FALSE
0.25 MVA 20/0.4 kV | 0.32 | 0.8 | 1.44 | 0.25 | 0.4 | 20 | 6 | 150 | Yzn5 | hv | 0 | -2 | 2 | 0 | 2.5 | FALSE
0.4 MVA 20/0.4 kV | 0.3375 | 1.35 | 1.425 | 0.4 | 0.4 | 20 | 6 | 150 | Dyn5 | hv | 0 | -2 | 2 | 0 | 2.5 | FALSE
0.63 MVA 20/0.4 kV | 0.2619 | 1.65 | 1.206 | 0.63 | 0.4 | 20 | 6 | 150 | Dyn5 | hv | 0 | -2 | 2 | 0 | 2.5 | FALSE
0.25 MVA 10/0.4 kV | 0.24 | 0.6 | 1.2 | 0.25 | 0.4 | 10 | 4 | 150 | Dyn5 | hv | 0 | -2 | 2 | 0 | 2.5 | FALSE
0.4 MVA 10/0.4 kV | 0.2375 | 0.95 | 1.325 | 0.4 | 0.4 | 10 | 4 | 150 | Dyn5 | hv | 0 | -2 | 2 | 0 | 2.5 | FALSE
0.63 MVA 10/0.4 kV | 0.1873 | 1.18 | 1.0794 | 0.63 | 0.4 | 10 | 4 | 150 | Dyn5 | hv | 0 | -2 | 2 | 0 | 2.5 | FALSE

## trafo3w_std_types
| sn_hv_mva | sn_mv_mva | sn_lv_mva | vn_hv_kv | vn_mv_kv | vn_lv_kv | vk_hv_percent | vk_mv_percent | vk_lv_percent | vkr_hv_percent | vkr_mv_percent | vkr_lv_percent | pfe_kw | i0_percent | shift_mv_degree | shift_lv_degree | vector_group | tap_side | tap_neutral | tap_min | tap_max | tap_step_percent
63/25/38 MVA 110/20/10 kV | 63 | 25 | 38 | 110 | 20 | 10 | 10.4 | 10.4 | 10.4 | 0.28 | 0.32 | 0.35 | 35 | 0.89 | 0 | 0 | YN0yn0yn0 | hv | 0 | -10 | 10 | 1.2
63/25/38 MVA 110/10/10 kV | 63 | 25 | 38 | 110 | 10 | 10 | 10.4 | 10.4 | 10.4 | 0.28 | 0.32 | 0.35 | 35 | 0.89 | 0 | 0 | YN0yn0yn0 | hv | 0 | -10 | 10 | 1.2

## fuse_std_types
| fuse_type | i_rated_a | t_avg | t_min | t_total | x_avg | x_min | x_total
HV 100A | HV 100A | 100 | 0 | [10.0, 3.64, 0.854, 0.281, 0.1, 0.0531, 0.022, 0.01] | [10.0, 4.267, 1.21, 0.403, 0.1, 0.058, 0.022, 0.01] | 0 | [300.0, 350.0, 450.0, 550.0, 700.0, 850.0, 1200.0, 1752.0] | [600.0, 700.0, 900.0, 1150.0, 1665.0, 2000.0, 3000.0, 4313.0]
HV 10A | HV 10A | 10 | 0 | [10.0, 1675.0, 0.344, 0.156, 0.1, 0.0417, 0.0171, 0.01] | [10.0, 1.3, 0.3, 0.155, 0.1, 0.0555, 0.023, 0.01] | 0 | [30.0, 32.0, 35.0, 37.0, 39.0, 50.0, 70.0, 88.0] | [60.0, 70.0, 80.0, 87.0, 94.0, 110.0, 150.0, 216.0]
HV 125A | HV 125A | 125 | 0 | [10.0, 1.82, 0.344, 0.1, 0.0467, 0.0269, 0.01] | [10.0, 2.478, 0.426, 0.1, 0.0427, 0.0211, 0.01] | 0 | [375.0, 500.0, 700.0, 925.0, 1200.0, 1500.0, 2341.0] | [750.0, 1000.0, 1500.0, 2200.0, 3000.0, 4000.0, 5765.0]
HV 160A | HV 160A | 160 | 0 | [10.0, 4.15, 1.03, 0.198, 0.1, 0.051, 0.0172, 0.01] | [10.0, 2.3, 0.734, 0.274, 0.1, 0.046, 0.0177, 0.01] | 0 | [480.0, 550.0, 700.0, 1000.0, 1260.0, 1600.0, 2500.0, 3227.0] | [960.0, 1300.0, 1700.0, 2200.0, 2996.0, 4000.0, 6000.0, 7946.0]
HV 16A | HV 16A | 16 | 0 | [10.0, 0.352, 0.164, 0.1, 0.0649, 0.0342, 0.01] | [10.0, 2.34, 0.722, 0.181, 0.1, 0.055, 0.0296, 0.01] | 0 | [48.0, 60.0, 65.0, 71.0, 80.0, 100.0, 162.0] | [96.0, 110.0, 125.0, 150.0, 168.0, 200.0, 250.0, 398.0]
HV 200A | HV 200A | 200 | 0 | [10.0, 4.267, 1.21, 0.403, 0.1, 0.058, 0.022, 0.01] | [10.0, 3.73, 1.654, 0.328, 0.1, 0.0531, 0.019, 0.01] | 0 | [600.0, 700.0, 900.0, 1150.0, 1665.0, 2000.0, 3000.0, 4313.0] | [1200.0, 1500.0, 1800.0, 2700.0, 3960.0, 5000.0, 7500.0, 10620.0]
HV 20A | HV 20A | 20 | 0 | [10.0, 1.3, 0.3, 0.155, 0.1, 0.0555, 0.023, 0.01] | [10.0, 1.3, 0.161, 0.1, 0.0611, 0.0399, 0.0141, 0.01] | 0 | [60.0, 70.0, 80.0, 87.0, 94.0, 110.0, 150.0, 216.0] | [120.0, 150.0, 200.0, 223.0, 260.0, 300.0, 450.0, 532.0]
HV 25A | HV 25A | 25 | 0 | [10.0, 2.512, 0.833, 0.299, 0.1, 0.0372, 0.0223, 0.01] | [10.0, 3.125, 0.597, 0.198, 0.1, 0.0378, 0.022, 0.01] | 0 | [75.0, 82.0, 90.0, 100.0, 124.0, 170.0, 200.0, 289.0] | [150.0, 170.0, 210.0, 250.0, 294.0, 400.0, 500.0, 711.0]
HV 31.5A | HV 31.5A | 31.5 | 0 | [10.0, 2.34, 0.722, 0.181, 0.1, 0.055, 0.0296, 0.01] | [10.0, 2.84, 0.368, 0.164, 0.1, 0.0621, 0.0378, 0.0195, 0.01] | 0 | [95.0, 110.0, 125.0, 150.0, 165.0, 200.0, 250.0, 390.0] | [189.0, 220.0, 300.0, 350.0, 393.0, 450.0, 530.0, 700.0, 960.0]
HV 40A | HV 40A | 40 | 0 | [10.0, 1.3, 0.161, 0.1, 0.0611, 0.0399, 0.0141, 0.01] | [10.0, 2.05, 0.369, 0.198, 0.1, 0.051, 0.0298, 0.01] | 0 | [120.0, 150.0, 200.0, 223.0, 260.0, 300.0, 450.0, 532.0] | [240.0, 300.0, 400.0, 450.0, 530.0, 650.0, 800.0, 1311.0]
HV 50A | HV 50A | 50 | 0 | [10.0, 3.215, 0.597, 0.198, 0.1, 0.0378, 0.022, 0.01] | [10.0, 3.64, 0.854, 0.281, 0.1, 0.0531, 0.022, 0.01] | 0 | [150.0, 170.0, 210.0, 250.0, 294.0, 400.0, 500.0, 711.0] | [300.0, 350.0, 450.0, 550.0, 700.0, 850.0, 1200.0, 1752.0]
HV 6.3A | HV 6.3A | 6.3 | 0 | [10.0, 1.39, 0.344, 0.168, 0.1, 0.056, 0.0263, 0.01] | [10.0, 1.711, 0.516, 0.198, 0.1, 0.0634, 0.0303, 0.01] | 0 | [19.0, 19.5, 20.4, 20.8, 22.0, 25.0, 32.0, 48.0] | [38.0, 40.0, 43.0, 48.0, 53.0, 60.0, 75.0, 118.0]
HV 63A | HV 63A | 63 | 0 | [10.0, 2.84, 0.368, 0.164, 0.1, 0.0621, 0.0378, 0.0195, 0.01] | [10.0, 1.82, 0.344, 0.1, 0.0467, 0.0269, 0.01] | 0 | [189.0, 220.0, 300.0, 350.0, 393.0, 450.0, 530.0, 700.0, 961.0] | [378.0, 500.0, 700.0, 934.0, 1200.0, 1500.0, 2366.0]
HV 80A | HV 80A | 80 | 0 | [10.0, 2.05, 0.369, 0.198, 0.1, 0.051, 0.0298, 0.01] | [10.0, 4.15, 1.03, 0.198, 0.1, 0.051, 0.0172, 0.01] | 0 | [240.0, 300.0, 400.0, 450.0, 530.0, 650.0, 800.0, 1311.0] | [480.0, 550.0, 700.0, 1000.0, 1260.0, 1600.0, 2500.0, 3227.0]
Siemens NH-1-100 | Siemens NH-1-100 | 100 | [5400.0, 2000.0, 400.0, 20.0, 1.0, 0.2, 0.012, 0.004] | 0 | 0 | [150.0, 190.0, 250.0, 430.0, 900.0, 1250.0, 2700.0, 3600.0] | 0 | 0
Siemens NH-1-125 | Siemens NH-1-125 | 125 | [4800.0, 120.0, 7.0, 0.1, 0.004] | 0 | 0 | [180.0, 400.0, 740.0, 2000.0, 4250.0] | 0 | 0
Siemens NH-1-16 | Siemens NH-1-16 | 16 | [4000.0, 400.0, 2.0, 0.1, 0.04, 0.01] | 0 | 0 | [26.0, 35.0, 75.0, 150.0, 200.0, 300.0] | 0 | 0
Siemens NH-1-160 | Siemens NH-1-160 | 160 | [4800.0, 120.0, 7.0, 0.1, 0.004] | 0 | 0 | [210.0, 500.0, 900.0, 2300.0, 5000.0] | 0 | 0
Siemens NH-1-25 | Siemens NH-1-25 | 25 | [4000.0, 1000.0, 10.0, 0.2, 0.02, 0.01] | 0 | 0 | [40.0, 50.0, 100.0, 210.0, 400.0, 500.0] | 0 | 0
Siemens NH-1-50 | Siemens NH-1-50 | 50 | [4000.0, 40.0, 4.0, 1.0, 0.02, 0.01] | 0 | 0 | [86.0, 200.0, 300.0, 400.0, 1000.0, 1280.0] | 0 | 0
Siemens NH-1-63 | Siemens NH-1-63 | 63 | [4000.0, 100.0, 10.0, 2.0, 0.04, 0.01] | 0 | 0 | [100.0, 200.0, 300.0, 400.0, 1000.0, 1500.0] | 0 | 0
Siemens NH-1-80 | Siemens NH-1-80 | 80 | [4800.0, 120.0, 7.0, 0.1, 0.01] | 0 | 0 | [150.58, 250.0, 450.0, 1150.0, 2470.0] | 0 | 0
Siemens NH-2-1000 | Siemens NH-2-1000 | 1000 | [4800.0, 120.0, 7.0, 0.1, 0.004] | 0 | 0 | [1900.0, 3500.0, 8400.0, 24000.0, 52000.0] | 0 | 0
Siemens NH-2-200 | Siemens NH-2-200 | 200 | [4800.0, 120.0, 7.0, 0.1, 0.004] | 0 | 0 | [280.0, 650.0, 1200.0, 3000.0, 7000.0] | 0 | 0
Siemens NH-2-224 | Siemens NH-2-224 | 224 | [4800.0, 120.0, 7.0, 0.2, 0.04, 0.004] | 0 | 0 | [400.0, 750.0, 1453.0, 3025.0, 4315.0, 7600.0] | 0 | 0
Siemens NH-2-250 | Siemens NH-2-250 | 250 | [4800.0, 120.0, 7.0, 0.1, 0.004] | 0 | 0 | [450.0, 800.0, 1650.0, 4000.0, 8500.0] | 0 | 0
Siemens NH-2-315 | Siemens NH-2-315 | 315 | [4800.0, 120.0, 7.0, 0.1, 0.004] | 0 | 0 | [550.0, 920.0, 1900.0, 5000.0, 11000.0] | 0 | 0
Siemens NH-2-355 | Siemens NH-2-355 | 355 | [4800.0, 120.0, 6.0, 0.1, 0.004] | 0 | 0 | [650.0, 1116.27, 2350.0, 5840.0, 12790.0] | 0 | 0
Siemens NH-2-400 | Siemens NH-2-400 | 400 | [4800.0, 120.0, 7.0, 0.1, 0.004] | 0 | 0 | [720.0, 1350.0, 2800.0, 6500.0, 15000.0] | 0 | 0
Siemens NH-2-425 | Siemens NH-2-425 | 425 | [4800.0, 120.0, 7.0, 0.1, 0.004] | 0 | 0 | [850.0, 1500.0, 3050.0, 7500.0, 16500.0] | 0 | 0
Siemens NH-2-630 | Siemens NH-2-630 | 630 | [4800.0, 120.0, 7.0, 0.1, 0.004] | 0 | 0 | [1200.0, 2000.0, 4800.0, 12000.0, 26000.0] | 0 | 0

## dtypes
| element | column | dtype
0 | bus | name | object
1 | bus | vn_kv | float64
2 | bus | type | object
3 | bus | zone | object
4 | bus | in_service | bool
5 | load | name | object
6 | load | bus | uint32
7 | load | p_mw | float64
8 | load | q_mvar | float64
9 | load | const_z_percent | float64
10 | load | const_i_percent | float64
11 | load | sn_mva | float64
12 | load | scaling | float64
13 | load | in_service | bool
14 | load | type | object
15 | ext_grid | name | object
16 | ext_grid | bus | uint32
17 | ext_grid | vm_pu | float64
18 | ext_grid | va_degree | float64
19 | ext_grid | slack_weight | float64
20 | ext_grid | in_service | bool
21 | line | name | object
22 | line | std_type | object
23 | line | from_bus | uint32
24 | line | to_bus | uint32
25 | line | length_km | float64
26 | line | r_ohm_per_km | float64
27 | line | x_ohm_per_km | float64
28 | line | c_nf_per_km | float64
29 | line | g_us_per_km | float64
30 | line | max_i_ka | float64
31 | line | df | float64
32 | line | parallel | uint32
33 | line | type | object
34 | line | in_service | bool
35 | trafo | name | object
36 | trafo | std_type | object
37 | trafo | hv_bus | uint32
38 | trafo | lv_bus | uint32
39 | trafo | sn_mva | float64
40 | trafo | vn_hv_kv | float64
41 | trafo | vn_lv_kv | float64
42 | trafo | vk_percent | float64
43 | trafo | vkr_percent | float64
44 | trafo | pfe_kw | float64
45 | trafo | i0_percent | float64
46 | trafo | shift_degree | float64
47 | trafo | tap_side | object
48 | trafo | tap_neutral | int32
49 | trafo | tap_min | int32
50 | trafo | tap_max | int32
51 | trafo | tap_step_percent | float64
52 | trafo | tap_step_degree | float64
53 | trafo | tap_pos | int32
54 | trafo | tap_phase_shifter | bool
55 | trafo | parallel | uint32
56 | trafo | df | float64
57 | trafo | in_service | bool
58 | line_geodata | coords | object
59 | bus_geodata | x | float64
60 | bus_geodata | y | float64
61 | bus_geodata | coords | object

## parameters
| version | format_version | converged | OPF_converged | name | f_hz | sn_mva
0 | 2.14.6 | 2.14.0 | FALSE | FALSE |  | 50 | 1