## bus
| name | vn_kv | type | zone | in_service
0 | bus_LV_4104-7_0_4_node_0 | 0.4 | n |  | TRUE
1 | bus_LV_4104-7_0_4_node_1 | 0.4 | n |  | TRUE
2 | bus_LV_4104-7_0_4_node_2 | 0.4 | n |  | TRUE
3 | bus_LV_4104-7_0_4_node_3 | 0.4 | n |  | TRUE
4 | bus_LV_4104-7_0_4_node_4 | 0.4 | n |  | TRUE
5 | bus_LV_4104-7_0_4_node_5 | 0.4 | n |  | TRUE
6 | bus_LV_4104-7_0_4_node_68 | 0.4 | n |  | TRUE
7 | bus_LV_4104-7_0_4_node_38 | 0.4 | n |  | TRUE
8 | bus_LV_4104-7_0_4_node_99 | 0.4 | n |  | TRUE
9 | bus_LV_4104-7_0_4_node_69 | 0.4 | n |  | TRUE
10 | bus_LV_4104-7_0_4_node_39 | 0.4 | n |  | TRUE
11 | bus_LV_4104-7_0_4_node_100 | 0.4 | n |  | TRUE
12 | bus_LV_4104-7_0_4_node_6 | 0.4 | n |  | TRUE
13 | bus_LV_4104-7_0_4_node_7 | 0.4 | n |  | TRUE
14 | bus_LV_4104-7_0_4_node_8 | 0.4 | n |  | TRUE
15 | bus_LV_4104-7_0_4_node_9 | 0.4 | n |  | TRUE
16 | bus_LV_4104-7_0_4_node_10 | 0.4 | n |  | TRUE
17 | bus_LV_4104-7_0_4_node_11 | 0.4 | n |  | TRUE
18 | bus_LV_4104-7_0_4_node_54 | 0.4 | n |  | TRUE
19 | bus_LV_4104-7_0_4_node_35 | 0.4 | n |  | TRUE
20 | bus_LV_4104-7_0_4_node_53 | 0.4 | n |  | TRUE
21 | bus_LV_4104-7_0_4_node_34 | 0.4 | n |  | TRUE
22 | bus_LV_4104-7_0_4_node_12 | 0.4 | n |  | TRUE
23 | bus_LV_4104-7_0_4_node_13 | 0.4 | n |  | TRUE
24 | bus_LV_4104-7_0_4_node_14 | 0.4 | n |  | TRUE
25 | bus_LV_4104-7_0_4_node_15 | 0.4 | n |  | TRUE
26 | bus_LV_4104-7_0_4_node_16 | 0.4 | n |  | TRUE
27 | bus_LV_4104-7_0_4_node_103 | 0.4 | n |  | TRUE
28 | bus_LV_4104-7_0_4_node_41 | 0.4 | n |  | TRUE
29 | bus_LV_4104-7_0_4_node_17 | 0.4 | n |  | TRUE
30 | bus_LV_4104-7_0_4_node_83 | 0.4 | n |  | TRUE
31 | bus_LV_4104-7_0_4_node_23 | 0.4 | n |  | TRUE
32 | bus_LV_4104-7_0_4_node_102 | 0.4 | n |  | TRUE
33 | bus_LV_4104-7_0_4_node_42 | 0.4 | n |  | TRUE
34 | bus_LV_4104-7_0_4_node_82 | 0.4 | n |  | TRUE
35 | bus_LV_4104-7_0_4_node_18 | 0.4 | n |  | TRUE
36 | bus_LV_4104-7_0_4_node_20 | 0.4 | n |  | TRUE
37 | bus_LV_4104-7_0_4_node_19 | 0.4 | n |  | TRUE
38 | bus_LV_4104-7_0_4_node_21 | 0.4 | n |  | TRUE
39 | bus_LV_4104-7_0_4_node_22 | 0.4 | n |  | TRUE
40 | bus_LV_4104-7_0_4_node_24 | 0.4 | n |  | TRUE
41 | bus_LV_4104-7_0_4_node_31 | 0.4 | n |  | TRUE
42 | bus_LV_4104-7_0_4_node_94 | 0.4 | n |  | TRUE
43 | bus_LV_4104-7_0_4_node_48 | 0.4 | n |  | TRUE
44 | bus_LV_4104-7_0_4_node_32 | 0.4 | n |  | TRUE
45 | bus_LV_4104-7_0_4_node_33 | 0.4 | n |  | TRUE
46 | bus_LV_4104-7_0_4_node_92 | 0.4 | n |  | TRUE
47 | bus_LV_4104-7_0_4_node_47 | 0.4 | n |  | TRUE
48 | bus_LV_4104-7_0_4_node_25 | 0.4 | n |  | TRUE
49 | bus_LV_4104-7_0_4_node_26 | 0.4 | n |  | TRUE
50 | bus_LV_4104-7_0_4_node_27 | 0.4 | n |  | TRUE
51 | bus_LV_4104-7_0_4_node_28 | 0.4 | n |  | TRUE
52 | bus_LV_4104-7_0_4_node_30 | 0.4 | n |  | TRUE
53 | bus_LV_4104-7_0_4_node_45 | 0.4 | n |  | TRUE
54 | bus_LV_4104-7_0_4_node_85 | 0.4 | n |  | TRUE
55 | bus_LV_4104-7_0_4_node_84 | 0.4 | n |  | TRUE
56 | bus_LV_4104-7_0_4_node_43 | 0.4 | n |  | TRUE
57 | bus_LV_4104-7_0_4_node_98 | 0.4 | n |  | TRUE
58 | bus_LV_4104-7_0_4_node_107 | 0.4 | n |  | TRUE
59 | bus_LV_4104-7_0_4_node_78 | 0.4 | n |  | TRUE
60 | bus_LV_4104-7_0_4_node_91 | 0.4 | n |  | TRUE
61 | bus_LV_4104-7_0_4_node_56 | 0.4 | n |  | TRUE
62 | bus_LV_4104-7_0_4_node_36 | 0.4 | n |  | TRUE
63 | bus_LV_4104-7_0_4_node_37 | 0.4 | n |  | TRUE
64 | bus_LV_4104-7_0_4_node_80 | 0.4 | n |  | TRUE
65 | bus_LV_4104-7_0_4_node_81 | 0.4 | n |  | TRUE
66 | bus_LV_4104-7_0_4_node_66 | 0.4 | n |  | TRUE
67 | bus_LV_4104-7_0_4_node_40 | 0.4 | n |  | TRUE
68 | bus_LV_4104-7_0_4_node_73 | 0.4 | n |  | TRUE
69 | bus_LV_4104-7_0_4_node_44 | 0.4 | n |  | TRUE
70 | bus_LV_4104-7_0_4_node_93 | 0.4 | n |  | TRUE
71 | bus_LV_4104-7_0_4_node_49 | 0.4 | n |  | TRUE
72 | bus_LV_4104-7_0_4_node_50 | 0.4 | n |  | TRUE
73 | bus_LV_4104-7_0_4_node_51 | 0.4 | n |  | TRUE
74 | bus_LV_4104-7_0_4_node_52 | 0.4 | n |  | TRUE
75 | bus_LV_4104-7_0_4_node_104 | 0.4 | n |  | TRUE
76 | bus_LV_4104-7_0_4_node_106 | 0.4 | n |  | TRUE
77 | bus_LV_4104-7_0_4_node_105 | 0.4 | n |  | TRUE
78 | bus_LV_4104-7_0_4_node_55 | 0.4 | n |  | TRUE
79 | bus_LV_4104-7_0_4_node_57 | 0.4 | n |  | TRUE
80 | bus_LV_4104-7_0_4_node_58 | 0.4 | n |  | TRUE
81 | bus_LV_4104-7_0_4_node_59 | 0.4 | n |  | TRUE
82 | bus_LV_4104-7_0_4_node_60 | 0.4 | n |  | TRUE
83 | bus_LV_4104-7_0_4_node_61 | 0.4 | n |  | TRUE
84 | bus_LV_4104-7_0_4_node_62 | 0.4 | n |  | TRUE
85 | bus_LV_4104-7_0_4_node_74 | 0.4 | n |  | TRUE
86 | bus_LV_4104-7_0_4_node_70 | 0.4 | n |  | TRUE
87 | bus_LV_4104-7_0_4_node_75 | 0.4 | n |  | TRUE
88 | bus_LV_4104-7_0_4_node_76 | 0.4 | n |  | TRUE
89 | bus_LV_4104-7_0_4_node_63 | 0.4 | n |  | TRUE
90 | bus_LV_4104-7_0_4_node_64 | 0.4 | n |  | TRUE
91 | bus_LV_4104-7_0_4_node_65 | 0.4 | n |  | TRUE
92 | bus_LV_4104-7_0_4_node_67 | 0.4 | n |  | TRUE
93 | bus_LV_4104-7_0_4_node_87 | 0.4 | n |  | TRUE
94 | bus_LV_4104-7_0_4_node_112 | 0.4 | n |  | TRUE
95 | bus_LV_4104-7_0_4_node_88 | 0.4 | n |  | TRUE
96 | bus_LV_4104-7_0_4_node_111 | 0.4 | n |  | TRUE
97 | bus_LV_4104-7_0_4_node_101 | 0.4 | n |  | TRUE
98 | bus_LV_4104-7_0_4_node_79 | 0.4 | n |  | TRUE
99 | bus_LV_4104-7_0_4_node_109 | 0.4 | n |  | TRUE
100 | bus_LV_4104-7_0_4_node_108 | 0.4 | n |  | TRUE
101 | bus_LV_4104-7_0_4_node_77 | 0.4 | n |  | TRUE
102 | bus_LV_4104-7_0_4_node_90 | 0.4 | n |  | TRUE
103 | bus_LV_4104-7_0_4_node_89 | 0.4 | n |  | TRUE
104 | bus_LV_4104-7_0_4_node_110 | 0.4 | n |  | TRUE
105 | bus_LV_4104-7_0_4_node_95 | 0.4 | n |  | TRUE
106 | bus_LV_4104-7_0_4_node_96 | 0.4 | n |  | TRUE
107 | bus_LV_4104-7_0_4_node_97 | 0.4 | n |  | TRUE
108 | bus_MV_423_0_node_64 | 20 | n |  | TRUE

## load
| name | bus | p_mw | q_mvar | const_z_percent | const_i_percent | sn_mva | scaling | in_service | type
0 | LV_4104-7_0_4_load_0 | 0 | 0.0041817 | 0.001048 | 0 | 0 |  | 1 | TRUE | wye
1 | LV_4104-7_0_4_load_1 | 1 | 0.0010162 | 0.00025468 | 0 | 0 |  | 1 | TRUE | wye
2 | LV_4104-7_0_4_load_3 | 3 | 0.0021967 | 0.00055054 | 0 | 0 |  | 1 | TRUE | wye
3 | LV_4104-7_0_4_load_4 | 4 | 0.0055943 | 0.0014021 | 0 | 0 |  | 1 | TRUE | wye
4 | LV_4104-7_0_4_load_5 | 5 | 0.0051201 | 0.0012832 | 0 | 0 |  | 1 | TRUE | wye
5 | LV_4104-7_0_4_load_68 | 6 | 0.0022959 | 0.0005754 | 0 | 0 |  | 1 | TRUE | wye
6 | LV_4104-7_0_4_load_38 | 7 | 0.0055815 | 0.0013989 | 0 | 0 |  | 1 | TRUE | wye
7 | LV_4104-7_0_4_load_99 | 8 | 0.0010141 | 0.00025415 | 0 | 0 |  | 1 | TRUE | wye
8 | LV_4104-7_0_4_load_69 | 9 | 0.0012732 | 0.00031909 | 0 | 0 |  | 1 | TRUE | wye
9 | LV_4104-7_0_4_load_39 | 10 | 0.0057174 | 0.0014329 | 0 | 0 |  | 1 | TRUE | wye
10 | LV_4104-7_0_4_load_100 | 11 | 0.0018199 | 0.0004561 | 0 | 0 |  | 1 | TRUE | wye
11 | LV_4104-7_0_4_load_6 | 12 | 0.0033992 | 0.00085192 | 0 | 0 |  | 1 | TRUE | wye
12 | LV_4104-7_0_4_load_7 | 13 | 0.00079364 | 0.0001989 | 0 | 0 |  | 1 | TRUE | wye
13 | LV_4104-7_0_4_load_9 | 15 | 0.0013088 | 0.00032801 | 0 | 0 |  | 1 | TRUE | wye
14 | LV_4104-7_0_4_load_10 | 16 | 0.0079837 | 0.0020009 | 0 | 0 |  | 1 | TRUE | wye
15 | LV_4104-7_0_4_load_54 | 18 | 0.00078438 | 0.00019658 | 0 | 0 |  | 1 | TRUE | wye
16 | LV_4104-7_0_4_load_35 | 19 | 0.0020801 | 0.00052131 | 0 | 0 |  | 1 | TRUE | wye
17 | LV_4104-7_0_4_load_53 | 20 | 0.00082118 | 0.00020581 | 0 | 0 |  | 1 | TRUE | wye
18 | LV_4104-7_0_4_load_34 | 21 | 0.0045777 | 0.0011473 | 0 | 0 |  | 1 | TRUE | wye
19 | LV_4104-7_0_4_load_12 | 22 | 0.0037394 | 0.00093718 | 0 | 0 |  | 1 | TRUE | wye
20 | LV_4104-7_0_4_load_13 | 23 | 0.0032707 | 0.00081972 | 0 | 0 |  | 1 | TRUE | wye
21 | LV_4104-7_0_4_load_15 | 25 | 0.01783 | 0.0044687 | 0 | 0 |  | 1 | TRUE | wye
22 | LV_4104-7_0_4_load_16 | 26 | 0.0025682 | 0.00064364 | 0 | 0 |  | 1 | TRUE | wye
23 | LV_4104-7_0_4_load_17 | 29 | 0.0020204 | 0.00050635 | 0 | 0 |  | 1 | TRUE | wye
24 | LV_4104-7_0_4_load_83 | 30 | 0.0023115 | 0.00057932 | 0 | 0 |  | 1 | TRUE | wye
25 | LV_4104-7_0_4_load_23 | 31 | 0.034887 | 0.0087435 | 0 | 0 |  | 1 | TRUE | wye
26 | LV_4104-7_0_4_load_102 | 32 | 0.0084563 | 0.0021193 | 0 | 0 |  | 1 | TRUE | wye
27 | LV_4104-7_0_4_load_42 | 33 | 0.0031506 | 0.00078961 | 0 | 0 |  | 1 | TRUE | wye
28 | LV_4104-7_0_4_load_82 | 34 | 0.0016806 | 0.0004212 | 0 | 0 |  | 1 | TRUE | wye
29 | LV_4104-7_0_4_load_18 | 35 | 0.0018964 | 0.00047528 | 0 | 0 |  | 1 | TRUE | wye
30 | LV_4104-7_0_4_load_21 | 38 | 0.0046656 | 0.0011693 | 0 | 0 |  | 1 | TRUE | wye
31 | LV_4104-7_0_4_load_22 | 39 | 0.0013119 | 0.00032879 | 0 | 0 |  | 1 | TRUE | wye
32 | LV_4104-7_0_4_load_24 | 40 | 0.00048115 | 0.00012059 | 0 | 0 |  | 1 | TRUE | wye
33 | LV_4104-7_0_4_load_32 | 44 | 0.00097731 | 0.00024494 | 0 | 0 |  | 1 | TRUE | wye
34 | LV_4104-7_0_4_load_33 | 45 | 0.0009624 | 0.0002412 | 0 | 0 |  | 1 | TRUE | wye
35 | LV_4104-7_0_4_load_92 | 46 | 0.0022702 | 0.00056897 | 0 | 0 |  | 1 | TRUE | wye
36 | LV_4104-7_0_4_load_25 | 48 | 0.030833 | 0.0077274 | 0 | 0 |  | 1 | TRUE | wye
37 | LV_4104-7_0_4_load_26 | 49 | 0.039077 | 0.0097936 | 0 | 0 |  | 1 | TRUE | wye
38 | LV_4104-7_0_4_load_28 | 51 | 0.02804 | 0.0070275 | 0 | 0 |  | 1 | TRUE | wye
39 | LV_4104-7_0_4_load_85 | 54 | 0.010344 | 0.0025924 | 0 | 0 |  | 1 | TRUE | wye
40 | LV_4104-7_0_4_load_84 | 55 | 0.00052014 | 0.00013036 | 0 | 0 |  | 1 | TRUE | wye
41 | LV_4104-7_0_4_load_43 | 56 | 0.0052373 | 0.0013126 | 0 | 0 |  | 1 | TRUE | wye
42 | LV_4104-7_0_4_load_107 | 58 | 0.0015618 | 0.00039143 | 0 | 0 |  | 1 | TRUE | wye
43 | LV_4104-7_0_4_load_91 | 60 | 0.028715 | 0.0071968 | 0 | 0 |  | 1 | TRUE | wye
44 | LV_4104-7_0_4_load_56 | 61 | 0.0072734 | 0.0018229 | 0 | 0 |  | 1 | TRUE | wye
45 | LV_4104-7_0_4_load_36 | 62 | 0.0057747 | 0.0014473 | 0 | 0 |  | 1 | TRUE | wye
46 | LV_4104-7_0_4_load_37 | 63 | 0.0015014 | 0.00037629 | 0 | 0 |  | 1 | TRUE | wye
47 | LV_4104-7_0_4_load_81 | 65 | 0.0016077 | 0.00040292 | 0 | 0 |  | 1 | TRUE | wye
48 | LV_4104-7_0_4_load_66 | 66 | 0.0012806 | 0.00032096 | 0 | 0 |  | 1 | TRUE | wye
49 | LV_4104-7_0_4_load_73 | 68 | 0.0083654 | 0.0020966 | 0 | 0 |  | 1 | TRUE | wye
50 | LV_4104-7_0_4_load_44 | 69 | 0.00089632 | 0.00022464 | 0 | 0 |  | 1 | TRUE | wye
51 | LV_4104-7_0_4_load_93 | 70 | 0.0013597 | 0.00034077 | 0 | 0 |  | 1 | TRUE | wye
52 | LV_4104-7_0_4_load_49 | 71 | 0.0033178 | 0.00083153 | 0 | 0 |  | 1 | TRUE | wye
53 | LV_4104-7_0_4_load_50 | 72 | 0.0010878 | 0.00027262 | 0 | 0 |  | 1 | TRUE | wye
54 | LV_4104-7_0_4_load_51 | 73 | 0.0049079 | 0.00123 | 0 | 0 |  | 1 | TRUE | wye
55 | LV_4104-7_0_4_load_52 | 74 | 0.0034861 | 0.00087371 | 0 | 0 |  | 1 | TRUE | wye
56 | LV_4104-7_0_4_load_106 | 76 | 0.0023554 | 0.00059031 | 0 | 0 |  | 1 | TRUE | wye
57 | LV_4104-7_0_4_load_105 | 77 | 0.0028594 | 0.00071664 | 0 | 0 |  | 1 | TRUE | wye
58 | LV_4104-7_0_4_load_55 | 78 | 0.0016455 | 0.0004124 | 0 | 0 |  | 1 | TRUE | wye
59 | LV_4104-7_0_4_load_57 | 79 | 0.0030033 | 0.0007527 | 0 | 0 |  | 1 | TRUE | wye
60 | LV_4104-7_0_4_load_58 | 80 | 0.0018316 | 0.00045904 | 0 | 0 |  | 1 | TRUE | wye
61 | LV_4104-7_0_4_load_60 | 82 | 0.0078983 | 0.0019795 | 0 | 0 |  | 1 | TRUE | wye
62 | LV_4104-7_0_4_load_61 | 83 | 0.022398 | 0.0056135 | 0 | 0 |  | 1 | TRUE | wye
63 | LV_4104-7_0_4_load_62 | 84 | 0.0047671 | 0.0011948 | 0 | 0 |  | 1 | TRUE | wye
64 | LV_4104-7_0_4_load_74 | 85 | 0.0013285 | 0.00033295 | 0 | 0 |  | 1 | TRUE | wye
65 | LV_4104-7_0_4_load_70 | 86 | 0.0086987 | 0.0021801 | 0 | 0 |  | 1 | TRUE | wye
66 | LV_4104-7_0_4_load_75 | 87 | 0.0050866 | 0.0012748 | 0 | 0 |  | 1 | TRUE | wye
67 | LV_4104-7_0_4_load_76 | 88 | 0.0017443 | 0.00043717 | 0 | 0 |  | 1 | TRUE | wye
68 | LV_4104-7_0_4_load_63 | 89 | 0.0012327 | 0.00030894 | 0 | 0 |  | 1 | TRUE | wye
69 | LV_4104-7_0_4_load_64 | 90 | 0.0012388 | 0.00031048 | 0 | 0 |  | 1 | TRUE | wye
70 | LV_4104-7_0_4_load_67 | 92 | 0.0014186 | 0.00035554 | 0 | 0 |  | 1 | TRUE | wye
71 | LV_4104-7_0_4_load_87 | 93 | 0.0012745 | 0.00031943 | 0 | 0 |  | 1 | TRUE | wye
72 | LV_4104-7_0_4_load_112 | 94 | 0.0023397 | 0.00058638 | 0 | 0 |  | 1 | TRUE | wye
73 | LV_4104-7_0_4_load_88 | 95 | 0.018154 | 0.0045499 | 0 | 0 |  | 1 | TRUE | wye
74 | LV_4104-7_0_4_load_111 | 96 | 0.001699 | 0.00042581 | 0 | 0 |  | 1 | TRUE | wye
75 | LV_4104-7_0_4_load_101 | 97 | 0.0030092 | 0.00075417 | 0 | 0 |  | 1 | TRUE | wye
76 | LV_4104-7_0_4_load_79 | 98 | 0.0042103 | 0.0010552 | 0 | 0 |  | 1 | TRUE | wye
77 | LV_4104-7_0_4_load_109 | 99 | 0.0056004 | 0.0014036 | 0 | 0 |  | 1 | TRUE | wye
78 | LV_4104-7_0_4_load_90 | 102 | 0.0047745 | 0.0011966 | 0 | 0 |  | 1 | TRUE | wye
79 | LV_4104-7_0_4_load_89 | 103 | 0.001922 | 0.0004817 | 0 | 0 |  | 1 | TRUE | wye
80 | LV_4104-7_0_4_load_110 | 104 | 0.0015542 | 0.00038951 | 0 | 0 |  | 1 | TRUE | wye
81 | LV_4104-7_0_4_load_95 | 105 | 0.0016678 | 0.00041798 | 0 | 0 |  | 1 | TRUE | wye
82 | LV_4104-7_0_4_load_96 | 106 | 0.00035052 | 8.7848e-05 | 0 | 0 |  | 1 | TRUE | wye

## ext_grid
| name | bus | vm_pu | va_degree | slack_weight | in_service
0 |  | 103 | 1 | 0 | 1 | TRUE

## line
| name | std_type | from_bus | to_bus | length_km | r_ohm_per_km | x_ohm_per_km | c_nf_per_km | g_us_per_km | max_i_ka | df | parallel | type | in_service
0 | LV_4104-7_0_4_line_0 |  | 0 | 1 | 0.018715 | 0.125 | 0.08 | 261 | 0 | 0.364 | 1 | 1 | cs | TRUE
1 | LV_4104-7_0_4_line_1 |  | 0 | 2 | 0.0056992 | 0.125 | 0.08 | 261 | 0 | 0.364 | 1 | 1 | cs | TRUE
2 | LV_4104-7_0_4_line_2 |  | 1 | 3 | 0.015586 | 0.125 | 0.08 | 261 | 0 | 0.364 | 1 | 1 | cs | TRUE
3 | LV_4104-7_0_4_line_3 |  | 2 | 4 | 0.018723 | 0.125 | 0.08 | 261 | 0 | 0.364 | 1 | 1 | cs | TRUE
4 | LV_4104-7_0_4_line_4 |  | 2 | 5 | 0.031996 | 0.125 | 0.08 | 261 | 0 | 0.364 | 1 | 1 | cs | TRUE
5 | LV_4104-7_0_4_line_5 |  | 3 | 6 | 0.012118 | 0.125 | 0.08 | 261 | 0 | 0.364 | 1 | 1 | cs | TRUE
6 | LV_4104-7_0_4_line_6 |  | 4 | 7 | 0.017721 | 0.125 | 0.08 | 261 | 0 | 0.364 | 1 | 1 | cs | TRUE
7 | LV_4104-7_0_4_line_7 |  | 5 | 8 | 0.0075328 | 0.125 | 0.08 | 261 | 0 | 0.364 | 1 | 1 | cs | TRUE
8 | LV_4104-7_0_4_line_8 |  | 6 | 9 | 0.014744 | 0.125 | 0.08 | 261 | 0 | 0.364 | 1 | 1 | cs | TRUE
9 | LV_4104-7_0_4_line_9 |  | 7 | 10 | 0.008783 | 0.125 | 0.08 | 261 | 0 | 0.364 | 1 | 1 | cs | TRUE
10 | LV_4104-7_0_4_line_10 |  | 8 | 11 | 0.035516 | 0.125 | 0.08 | 261 | 0 | 0.364 | 1 | 1 | cs | TRUE
11 | LV_4104-7_0_4_line_11 |  | 9 | 97 | 0.011718 | 0.125 | 0.08 | 261 | 0 | 0.364 | 1 | 1 | cs | TRUE
12 | LV_4104-7_0_4_line_12 |  | 10 | 67 | 0.026156 | 0.125 | 0.08 | 261 | 0 | 0.364 | 1 | 1 | cs | TRUE
13 | LV_4104-7_0_4_line_13 |  | 11 | 107 | 0.018121 | 0.125 | 0.08 | 261 | 0 | 0.364 | 1 | 1 | cs | TRUE
14 | LV_4104-7_0_4_line_14 |  | 12 | 13 | 0.0038037 | 0.125 | 0.08 | 261 | 0 | 0.364 | 1 | 1 | cs | TRUE
15 | LV_4104-7_0_4_line_15 |  | 12 | 14 | 0.028031 | 0.125 | 0.08 | 261 | 0 | 0.364 | 1 | 1 | cs | TRUE
16 | LV_4104-7_0_4_line_16 |  | 13 | 15 | 0.024604 | 0.125 | 0.08 | 261 | 0 | 0.364 | 1 | 1 | cs | TRUE
17 | LV_4104-7_0_4_line_17 |  | 14 | 16 | 0.025408 | 0.125 | 0.08 | 261 | 0 | 0.364 | 1 | 1 | cs | TRUE
18 | LV_4104-7_0_4_line_18 |  | 14 | 17 | 0.010376 | 0.125 | 0.08 | 261 | 0 | 0.364 | 1 | 1 | cs | TRUE
19 | LV_4104-7_0_4_line_19 |  | 16 | 18 | 0.0043834 | 0.125 | 0.08 | 261 | 0 | 0.364 | 1 | 1 | cs | TRUE
20 | LV_4104-7_0_4_line_20 |  | 17 | 19 | 0.032199 | 0.125 | 0.08 | 261 | 0 | 0.364 | 1 | 1 | cs | TRUE
21 | LV_4104-7_0_4_line_21 |  | 18 | 20 | 0.013585 | 0.125 | 0.08 | 261 | 0 | 0.364 | 1 | 1 | cs | TRUE
22 | LV_4104-7_0_4_line_22 |  | 19 | 21 | 0.031321 | 0.125 | 0.08 | 261 | 0 | 0.364 | 1 | 1 | cs | TRUE
23 | LV_4104-7_0_4_line_23 |  | 20 | 78 | 0.0036823 | 0.125 | 0.08 | 261 | 0 | 0.364 | 1 | 1 | cs | TRUE
24 | LV_4104-7_0_4_line_24 |  | 21 | 62 | 0.03064 | 0.125 | 0.08 | 261 | 0 | 0.364 | 1 | 1 | cs | TRUE
25 | LV_4104-7_0_4_line_25 |  | 22 | 23 | 0.020897 | 0.125 | 0.08 | 261 | 0 | 0.364 | 1 | 1 | cs | TRUE
26 | LV_4104-7_0_4_line_26 |  | 22 | 24 | 0.0015884 | 0.125 | 0.08 | 261 | 0 | 0.364 | 1 | 1 | cs | TRUE
27 | LV_4104-7_0_4_line_27 |  | 23 | 25 | 0.015889 | 0.125 | 0.08 | 261 | 0 | 0.364 | 1 | 1 | cs | TRUE
28 | LV_4104-7_0_4_line_28 |  | 24 | 26 | 0.042875 | 0.125 | 0.08 | 261 | 0 | 0.364 | 1 | 1 | cs | TRUE
29 | LV_4104-7_0_4_line_29 |  | 25 | 27 | 0.0067187 | 0.125 | 0.08 | 261 | 0 | 0.364 | 1 | 1 | cs | TRUE
30 | LV_4104-7_0_4_line_30 |  | 26 | 28 | 0.0073499 | 0.125 | 0.08 | 261 | 0 | 0.364 | 1 | 1 | cs | TRUE
31 | LV_4104-7_0_4_line_31 |  | 27 | 31 | 0.021324 | 0.125 | 0.08 | 261 | 0 | 0.364 | 1 | 1 | cs | TRUE
32 | LV_4104-7_0_4_line_32 |  | 27 | 32 | 0.012256 | 0.125 | 0.08 | 261 | 0 | 0.364 | 1 | 1 | cs | TRUE
33 | LV_4104-7_0_4_line_33 |  | 28 | 33 | 0.026387 | 0.125 | 0.08 | 261 | 0 | 0.364 | 1 | 1 | cs | TRUE
34 | LV_4104-7_0_4_line_34 |  | 29 | 30 | 0.020169 | 0.125 | 0.08 | 261 | 0 | 0.364 | 1 | 1 | cs | TRUE
35 | LV_4104-7_0_4_line_35 |  | 30 | 34 | 0.020288 | 0.125 | 0.08 | 261 | 0 | 0.364 | 1 | 1 | cs | TRUE
36 | LV_4104-7_0_4_line_36 |  | 31 | 36 | 0.022665 | 0.125 | 0.08 | 261 | 0 | 0.364 | 1 | 1 | cs | TRUE
37 | LV_4104-7_0_4_line_37 |  | 34 | 44 | 0.021499 | 0.125 | 0.08 | 261 | 0 | 0.364 | 1 | 1 | cs | TRUE
38 | LV_4104-7_0_4_line_38 |  | 35 | 36 | 0.040885 | 0.125 | 0.08 | 261 | 0 | 0.364 | 1 | 1 | cs | TRUE
39 | LV_4104-7_0_4_line_39 |  | 36 | 40 | 0.024086 | 0.125 | 0.08 | 261 | 0 | 0.364 | 1 | 1 | cs | TRUE
40 | LV_4104-7_0_4_line_40 |  | 37 | 38 | 0.01438 | 0.125 | 0.08 | 261 | 0 | 0.364 | 1 | 1 | cs | TRUE
41 | LV_4104-7_0_4_line_41 |  | 37 | 39 | 0.023826 | 0.125 | 0.08 | 261 | 0 | 0.364 | 1 | 1 | cs | TRUE
42 | LV_4104-7_0_4_line_42 |  | 38 | 41 | 0.020524 | 0.125 | 0.08 | 261 | 0 | 0.364 | 1 | 1 | cs | TRUE
43 | LV_4104-7_0_4_line_43 |  | 39 | 42 | 0.0064992 | 0.125 | 0.08 | 261 | 0 | 0.364 | 1 | 1 | cs | TRUE
44 | LV_4104-7_0_4_line_44 |  | 40 | 43 | 0.012705 | 0.125 | 0.08 | 261 | 0 | 0.364 | 1 | 1 | cs | TRUE
45 | LV_4104-7_0_4_line_45 |  | 41 | 44 | 0.028139 | 0.125 | 0.08 | 261 | 0 | 0.364 | 1 | 1 | cs | TRUE
46 | LV_4104-7_0_4_line_46 |  | 41 | 45 | 0.016916 | 0.125 | 0.08 | 261 | 0 | 0.364 | 1 | 1 | cs | TRUE
47 | LV_4104-7_0_4_line_47 |  | 42 | 46 | 0.023234 | 0.125 | 0.08 | 261 | 0 | 0.364 | 1 | 1 | cs | TRUE
48 | LV_4104-7_0_4_line_48 |  | 43 | 47 | 0.011396 | 0.125 | 0.08 | 261 | 0 | 0.364 | 1 | 1 | cs | TRUE
49 | LV_4104-7_0_4_line_49 |  | 46 | 70 | 0.0060769 | 0.125 | 0.08 | 261 | 0 | 0.364 | 1 | 1 | cs | TRUE
50 | LV_4104-7_0_4_line_50 |  | 47 | 70 | 0.018777 | 0.125 | 0.08 | 261 | 0 | 0.364 | 1 | 1 | cs | TRUE
51 | LV_4104-7_0_4_line_51 |  | 47 | 53 | 0.031462 | 0.125 | 0.08 | 261 | 0 | 0.364 | 1 | 1 | cs | TRUE
52 | LV_4104-7_0_4_line_52 |  | 48 | 49 | 0.00080856 | 0.125 | 0.08 | 261 | 0 | 0.364 | 1 | 2 | cs | TRUE
53 | LV_4104-7_0_4_line_53 |  | 48 | 50 | 0.024374 | 0.125 | 0.08 | 261 | 0 | 0.364 | 1 | 3 | cs | TRUE
54 | LV_4104-7_0_4_line_54 |  | 49 | 51 | 0.038105 | 0.125 | 0.08 | 261 | 0 | 0.364 | 1 | 1 | cs | TRUE
55 | LV_4104-7_0_4_line_55 |  | 50 | 52 | 0.019631 | 0.125 | 0.08 | 261 | 0 | 0.364 | 1 | 3 | cs | TRUE
56 | LV_4104-7_0_4_line_56 |  | 51 | 53 | 0.014001 | 0.125 | 0.08 | 261 | 0 | 0.364 | 1 | 1 | cs | TRUE
57 | LV_4104-7_0_4_line_57 |  | 52 | 54 | 0.018303 | 0.125 | 0.08 | 261 | 0 | 0.364 | 1 | 3 | cs | TRUE
58 | LV_4104-7_0_4_line_58 |  | 52 | 55 | 0.035022 | 0.125 | 0.08 | 261 | 0 | 0.364 | 1 | 1 | cs | TRUE
59 | LV_4104-7_0_4_line_59 |  | 53 | 56 | 0.01006 | 0.125 | 0.08 | 261 | 0 | 0.364 | 1 | 1 | cs | TRUE
60 | LV_4104-7_0_4_line_60 |  | 54 | 60 | 0.011225 | 0.125 | 0.08 | 261 | 0 | 0.364 | 1 | 3 | cs | TRUE
61 | LV_4104-7_0_4_line_61 |  | 55 | 61 | 0.011711 | 0.125 | 0.08 | 261 | 0 | 0.364 | 1 | 1 | cs | TRUE
62 | LV_4104-7_0_4_line_62 |  | 56 | 69 | 0.012567 | 0.125 | 0.08 | 261 | 0 | 0.364 | 1 | 1 | cs | TRUE
63 | LV_4104-7_0_4_line_63 |  | 57 | 58 | 0.04143 | 0.125 | 0.08 | 261 | 0 | 0.364 | 1 | 1 | cs | TRUE
64 | LV_4104-7_0_4_line_64 |  | 57 | 59 | 0.046652 | 0.125 | 0.08 | 261 | 0 | 0.364 | 1 | 1 | cs | TRUE
65 | LV_4104-7_0_4_line_65 |  | 58 | 76 | 0.061369 | 0.125 | 0.08 | 261 | 0 | 0.364 | 1 | 1 | cs | TRUE
66 | LV_4104-7_0_4_line_66 |  | 59 | 102 | 0.019472 | 0.125 | 0.08 | 261 | 0 | 0.364 | 1 | 1 | cs | TRUE
67 | LV_4104-7_0_4_line_67 |  | 59 | 101 | 0.006773 | 0.125 | 0.08 | 261 | 0 | 0.364 | 1 | 1 | cs | TRUE
68 | LV_4104-7_0_4_line_68 |  | 60 | 103 | 0.00016651 | 0.125 | 0.08 | 261 | 0 | 0.364 | 1 | 3 | cs | TRUE
69 | LV_4104-7_0_4_line_69 |  | 61 | 78 | 0.0041181 | 0.125 | 0.08 | 261 | 0 | 0.364 | 1 | 1 | cs | TRUE
70 | LV_4104-7_0_4_line_70 |  | 62 | 63 | 0.0025356 | 0.125 | 0.08 | 261 | 0 | 0.364 | 1 | 1 | cs | TRUE
71 | LV_4104-7_0_4_line_71 |  | 63 | 64 | 0.033492 | 0.125 | 0.08 | 261 | 0 | 0.364 | 1 | 1 | cs | TRUE
72 | LV_4104-7_0_4_line_72 |  | 64 | 65 | 0.0060629 | 0.125 | 0.08 | 261 | 0 | 0.364 | 1 | 1 | cs | TRUE
73 | LV_4104-7_0_4_line_73 |  | 64 | 66 | 0.013249 | 0.125 | 0.08 | 261 | 0 | 0.364 | 1 | 1 | cs | TRUE
74 | LV_4104-7_0_4_line_74 |  | 65 | 100 | 0.013244 | 0.125 | 0.08 | 261 | 0 | 0.364 | 1 | 1 | cs | TRUE
75 | LV_4104-7_0_4_line_75 |  | 66 | 91 | 0.040704 | 0.125 | 0.08 | 261 | 0 | 0.364 | 1 | 1 | cs | TRUE
76 | LV_4104-7_0_4_line_76 |  | 67 | 68 | 0.029832 | 0.125 | 0.08 | 261 | 0 | 0.364 | 1 | 1 | cs | TRUE
77 | LV_4104-7_0_4_line_77 |  | 71 | 72 | 0.020255 | 0.125 | 0.08 | 261 | 0 | 0.364 | 1 | 1 | cs | TRUE
78 | LV_4104-7_0_4_line_78 |  | 71 | 73 | 0.0077695 | 0.125 | 0.08 | 261 | 0 | 0.364 | 1 | 1 | cs | TRUE
79 | LV_4104-7_0_4_line_79 |  | 72 | 74 | 0.014727 | 0.125 | 0.08 | 261 | 0 | 0.364 | 1 | 1 | cs | TRUE
80 | LV_4104-7_0_4_line_80 |  | 74 | 75 | 0.041963 | 0.125 | 0.08 | 261 | 0 | 0.364 | 1 | 1 | cs | TRUE
81 | LV_4104-7_0_4_line_81 |  | 75 | 76 | 0.018613 | 0.125 | 0.08 | 261 | 0 | 0.364 | 1 | 1 | cs | TRUE
82 | LV_4104-7_0_4_line_82 |  | 75 | 77 | 0.024455 | 0.125 | 0.08 | 261 | 0 | 0.364 | 1 | 1 | cs | TRUE
83 | LV_4104-7_0_4_line_83 |  | 79 | 80 | 0.0086395 | 0.125 | 0.08 | 261 | 0 | 0.364 | 1 | 1 | cs | TRUE
84 | LV_4104-7_0_4_line_84 |  | 79 | 81 | 0.020672 | 0.125 | 0.08 | 261 | 0 | 0.364 | 1 | 1 | cs | TRUE
85 | LV_4104-7_0_4_line_85 |  | 80 | 82 | 0.022067 | 0.125 | 0.08 | 261 | 0 | 0.364 | 1 | 1 | cs | TRUE
86 | LV_4104-7_0_4_line_86 |  | 81 | 83 | 0.036004 | 0.125 | 0.08 | 261 | 0 | 0.364 | 1 | 1 | cs | TRUE
87 | LV_4104-7_0_4_line_87 |  | 81 | 84 | 0.017784 | 0.125 | 0.08 | 261 | 0 | 0.364 | 1 | 1 | cs | TRUE
88 | LV_4104-7_0_4_line_88 |  | 82 | 85 | 0.0068419 | 0.125 | 0.08 | 261 | 0 | 0.364 | 1 | 1 | cs | TRUE
89 | LV_4104-7_0_4_line_89 |  | 83 | 86 | 0.0051749 | 0.125 | 0.08 | 261 | 0 | 0.364 | 1 | 1 | cs | TRUE
90 | LV_4104-7_0_4_line_90 |  | 84 | 87 | 0.018378 | 0.125 | 0.08 | 261 | 0 | 0.364 | 1 | 1 | cs | TRUE
91 | LV_4104-7_0_4_line_91 |  | 87 | 88 | 0.0084317 | 0.125 | 0.08 | 261 | 0 | 0.364 | 1 | 1 | cs | TRUE
92 | LV_4104-7_0_4_line_92 |  | 88 | 101 | 0.011867 | 0.125 | 0.08 | 261 | 0 | 0.364 | 1 | 1 | cs | TRUE
93 | LV_4104-7_0_4_line_93 |  | 89 | 90 | 0.014588 | 0.125 | 0.08 | 261 | 0 | 0.364 | 1 | 1 | cs | TRUE
94 | LV_4104-7_0_4_line_94 |  | 89 | 91 | 0.0017889 | 0.125 | 0.08 | 261 | 0 | 0.364 | 1 | 1 | cs | TRUE
95 | LV_4104-7_0_4_line_95 |  | 91 | 92 | 0.013631 | 0.125 | 0.08 | 261 | 0 | 0.364 | 1 | 1 | cs | TRUE
96 | LV_4104-7_0_4_line_96 |  | 92 | 93 | 0.0016748 | 0.125 | 0.08 | 261 | 0 | 0.364 | 1 | 1 | cs | TRUE
97 | LV_4104-7_0_4_line_97 |  | 92 | 94 | 0.023985 | 0.125 | 0.08 | 261 | 0 | 0.364 | 1 | 1 | cs | TRUE
98 | LV_4104-7_0_4_line_98 |  | 93 | 95 | 0.0053066 | 0.125 | 0.08 | 261 | 0 | 0.364 | 1 | 1 | cs | TRUE
99 | LV_4104-7_0_4_line_99 |  | 94 | 96 | 0.0010485 | 0.125 | 0.08 | 261 | 0 | 0.364 | 1 | 1 | cs | TRUE
100 | LV_4104-7_0_4_line_100 |  | 97 | 98 | 0.032165 | 0.125 | 0.08 | 261 | 0 | 0.364 | 1 | 1 | cs | TRUE
101 | LV_4104-7_0_4_line_101 |  | 98 | 101 | 0.020603 | 0.125 | 0.08 | 261 | 0 | 0.364 | 1 | 1 | cs | TRUE
102 | LV_4104-7_0_4_line_102 |  | 99 | 100 | 0.013897 | 0.125 | 0.08 | 261 | 0 | 0.364 | 1 | 1 | cs | TRUE
103 | LV_4104-7_0_4_line_103 |  | 100 | 104 | 0.034338 | 0.125 | 0.08 | 261 | 0 | 0.364 | 1 | 1 | cs | TRUE
104 | LV_4104-7_0_4_line_104 |  | 102 | 103 | 0.021559 | 0.125 | 0.08 | 261 | 0 | 0.364 | 1 | 1 | cs | TRUE
105 | LV_4104-7_0_4_line_105 |  | 105 | 106 | 0.0034296 | 0.125 | 0.08 | 261 | 0 | 0.364 | 1 | 1 | cs | TRUE
106 | LV_4104-7_0_4_line_106 |  | 106 | 107 | 0.047385 | 0.125 | 0.08 | 261 | 0 | 0.364 | 1 | 1 | cs | TRUE

## trafo
| name | std_type | hv_bus | lv_bus | sn_mva | vn_hv_kv | vn_lv_kv | vk_percent | vkr_percent | pfe_kw | i0_percent | shift_degree | tap_side | tap_neutral | tap_min | tap_max | tap_step_percent | tap_step_degree | tap_pos | tap_phase_shifter | parallel | df | in_service
0 | LV_4104-7_0_4_trafo_89 | 0.63 MVA 20/0.4 kV | 108 | 103 | 0.63 | 20 | 0.4 | 6 | 1.206 | 1.65 | 0.2619 | 150 | hv | 0 | -2 | 2 | 2.5 | 0 | 0 | FALSE | 1 | 1 | TRUE

## line_geodata
| x0 | y0 | x1 | y1 | x2 | y2 | x3 | y3 | x4 | y4 | x5 | y5
0 | 2657409.6678 | 1254907.267 | 2657418.3017 | 1254890.6631
1 | 2657407.0385 | 1254912.3234 | 2657409.6678 | 1254907.267
2 | 2657425.4923 | 1254876.8347 | 2657418.3017 | 1254890.6631
3 | 2657407.0385 | 1254912.3234 | 2657389.68 | 1254905.3064
4 | 2657407.0385 | 1254912.3234 | 2657391.7758 | 1254940.4441
5 | 2657425.4923 | 1254876.8347 | 2657431.083 | 1254866.0833
6 | 2657389.68 | 1254905.3064 | 2657384.5496 | 1254903.2325 | 2657373.2448 | 1254898.68
7 | 2657391.7758 | 1254940.4441 | 2657388.1824 | 1254947.0645
8 | 2657437.8849 | 1254853.0025 | 2657431.083 | 1254866.0833
9 | 2657373.2448 | 1254898.68 | 2657366.8392 | 1254896.1004 | 2657365.1969 | 1254895.1905
10 | 2657388.1824 | 1254947.0645 | 2657374.9806 | 1254971.388 | 2657370.9538 | 1254978.1154
11 | 2657443.2911 | 1254842.6057 | 2657437.8849 | 1254853.0025
12 | 2657346.5346 | 1254877.9911 | 2657349.4033 | 1254883.9897 | 2657355.8698 | 1254890.0233 | 2657365.1969 | 1254895.1905
13 | 2657361.6472 | 1254993.6635 | 2657370.9538 | 1254978.1154
14 | 2657490.7702 | 1254627.4677 | 2657492.7331 | 1254624.2097
15 | 2657473.9392 | 1254649.7088 | 2657477.7508 | 1254646.3879 | 2657481.6637 | 1254641.1777 | 2657490.2908 | 1254628.2634 | 2657490.7702 | 1254627.4677
16 | 2657492.7331 | 1254624.2097 | 2657502.4126 | 1254608.1446 | 2657505.3225 | 1254603.0721
17 | 2657473.9392 | 1254649.7088 | 2657485.7115 | 1254672.2254
18 | 2657473.9392 | 1254649.7088 | 2657468.2603 | 1254641.0142
19 | 2657487.6625 | 1254676.1483 | 2657487.1443 | 1254674.9658 | 2657485.7115 | 1254672.2254
20 | 2657468.2603 | 1254641.0142 | 2657464.968 | 1254643.6842 | 2657461.6059 | 1254639.5598 | 2657452.5625 | 1254650.2908 | 2657447.3003 | 1254657.1004
21 | 2657493.1153 | 1254688.5907 | 2657487.6625 | 1254676.1483
22 | 2657427.1764 | 1254681.054 | 2657436.1453 | 1254671.5355 | 2657447.3003 | 1254657.1004
23 | 2657493.1153 | 1254688.5907 | 2657494.5934 | 1254691.9633
24 | 2657427.1764 | 1254681.054 | 2657418.7137 | 1254690.0352 | 2657418.0054 | 1254695.3988 | 2657408.558 | 1254704.1679
25 | 2657625.283 | 1254803.0958 | 2657623.7101 | 1254802.4046 | 2657608.9801 | 1254795.9679 | 2657606.1845 | 1254794.6184
26 | 2657626.7371 | 1254803.7349 | 2657625.283 | 1254803.0958
27 | 2657606.1845 | 1254794.6184 | 2657591.8755 | 1254787.7112
28 | 2657626.7371 | 1254803.7349 | 2657645.0118 | 1254811.7962 | 2657662.208 | 1254816.7225 | 2657667.2087 | 1254817.0733
29 | 2657585.8249 | 1254784.7905 | 2657591.8755 | 1254787.7112
30 | 2657674.5406 | 1254817.5876 | 2657667.2087 | 1254817.0733
31 | 2657585.8249 | 1254784.7905 | 2657596.219 | 1254766.1717
32 | 2657585.8249 | 1254784.7905 | 2657574.8286 | 1254779.3784
33 | 2657674.5406 | 1254817.5876 | 2657672.4039 | 1254831.7212 | 2657672.1389 | 1254843.8111
34 | 2657649.1345 | 1254758.3377 | 2657649.0382 | 1254758.5199 | 2657639.8772 | 1254776.257
35 | 2657658.6136 | 1254740.4008 | 2657649.1345 | 1254758.3377
36 | 2657607.4249 | 1254746.4734 | 2657604.4882 | 1254751.3594 | 2657596.219 | 1254766.1717
37 | 2657658.6136 | 1254740.4008 | 2657668.6586 | 1254721.3931
38 | 2657607.4249 | 1254746.4734 | 2657625.1682 | 1254716.9139 | 2657629.4521 | 1254712.1467
39 | 2657607.4249 | 1254746.4734 | 2657600.003 | 1254723.5591
40 | 2657653.1469 | 1254678.9704 | 2657665.483 | 1254686.3591
41 | 2657653.1469 | 1254678.9704 | 2657633.6745 | 1254665.24
42 | 2657682.9404 | 1254697.151 | 2657667.7341 | 1254687.7074 | 2657665.483 | 1254686.3591
43 | 2657628.3629 | 1254661.4948 | 2657633.6745 | 1254665.24
44 | 2657596.088 | 1254711.4718 | 2657600.003 | 1254723.5591
45 | 2657682.9404 | 1254697.151 | 2657669.8264 | 1254719.1833 | 2657668.6586 | 1254721.3931
46 | 2657682.9404 | 1254697.151 | 2657697.0551 | 1254706.4743
47 | 2657628.3629 | 1254661.4948 | 2657615.7592 | 1254681.0126
48 | 2657596.088 | 1254711.4718 | 2657602.2764 | 1254701.8918
49 | 2657615.7592 | 1254681.0126 | 2657612.4626 | 1254686.1176
50 | 2657602.2764 | 1254701.8918 | 2657612.4626 | 1254686.1176
51 | 2657573.7818 | 1254688.9725 | 2657585.9412 | 1254696.04 | 2657590.361 | 1254697.6619 | 2657595.3864 | 1254699.8456 | 2657598.9471 | 1254700.603 | 2657602.2764 | 1254701.8918
52 | 2657544.1579 | 1254732.7673 | 2657544.5835 | 1254732.0797
53 | 2657529.8496 | 1254752.4906 | 2657542.8215 | 1254734.9264 | 2657544.1579 | 1254732.7673
54 | 2657565.4962 | 1254700.242 | 2657554.4169 | 1254716.1924 | 2657544.5835 | 1254732.0797
55 | 2657517.6266 | 1254737.2167 | 2657523.0528 | 1254745.5086 | 2657529.8496 | 1254752.4906
56 | 2657573.7818 | 1254688.9725 | 2657571.2866 | 1254691.9058 | 2657565.4962 | 1254700.242
57 | 2657517.6266 | 1254737.2167 | 2657506.4344 | 1254744.7467 | 2657503.0736 | 1254748.1922
58 | 2657517.6266 | 1254737.2167 | 2657510.0323 | 1254724.5896 | 2657503.1368 | 1254711.4579 | 2657500.9472 | 1254706.4617
59 | 2657573.7818 | 1254688.9725 | 2657580.3506 | 1254681.3524
60 | 2657495.8954 | 1254756.7905 | 2657499.8056 | 1254751.5427 | 2657503.0736 | 1254748.1922
61 | 2657500.9472 | 1254706.4617 | 2657496.2463 | 1254695.7351
62 | 2657588.5558 | 1254671.834 | 2657580.3506 | 1254681.3524
63 | 2657503.8937 | 1254825.379 | 2657524.642 | 1254861.2393
64 | 2657503.8937 | 1254825.379 | 2657479.9223 | 1254794.9249 | 2657472.99 | 1254791.0216
65 | 2657556.3821 | 1254913.7498 | 2657540.0009 | 1254887.7847 | 2657524.642 | 1254861.2393
66 | 2657472.99 | 1254791.0216 | 2657477.9443 | 1254783.4309 | 2657483.6567 | 1254774.7309
67 | 2657472.99 | 1254791.0216 | 2657469.3964 | 1254796.7685
68 | 2657495.7959 | 1254756.924 | 2657495.8954 | 1254756.7905
69 | 2657494.5934 | 1254691.9633 | 2657496.2463 | 1254695.7351
70 | 2657406.6995 | 1254705.8929 | 2657408.558 | 1254704.1679
71 | 2657383.1453 | 1254700.2089 | 2657396.9505 | 1254714.9419 | 2657406.6995 | 1254705.8929
72 | 2657383.1453 | 1254700.2089 | 2657379.0089 | 1254704.6417
73 | 2657383.1453 | 1254700.2089 | 2657388.1642 | 1254692.9524 | 2657390.9141 | 1254689.4849
74 | 2657369.9733 | 1254714.3247 | 2657379.0089 | 1254704.6417
75 | 2657375.1983 | 1254660.882 | 2657397.466 | 1254681.2231 | 2657390.9141 | 1254689.4849
76 | 2657346.5346 | 1254877.9911 | 2657366.0118 | 1254855.3952
77 | 2657597.5961 | 1254859.1927 | 2657589.3614 | 1254877.6982
78 | 2657600.7549 | 1254852.0942 | 2657597.5961 | 1254859.1927
79 | 2657589.3614 | 1254877.6982 | 2657583.374 | 1254891.1534
80 | 2657566.3137 | 1254929.492 | 2657583.374 | 1254891.1534
81 | 2657566.3137 | 1254929.492 | 2657556.3821 | 1254913.7498
82 | 2657566.3137 | 1254929.492 | 2657558.6096 | 1254952.7023
83 | 2657408.7361 | 1254795.6352 | 2657407.6235 | 1254798.3041 | 2657404.667 | 1254803.2334
84 | 2657416.6904 | 1254776.5544 | 2657408.7361 | 1254795.6352
85 | 2657404.667 | 1254803.2334 | 2657395.9539 | 1254817.7604 | 2657392.9105 | 1254821.8862
86 | 2657416.6904 | 1254776.5544 | 2657399.1204 | 1254769.6905 | 2657383.1157 | 1254763.5525
87 | 2657416.6904 | 1254776.5544 | 2657433.37 | 1254782.7232
88 | 2657392.9105 | 1254821.8862 | 2657388.849 | 1254827.3922
89 | 2657378.289 | 1254761.6867 | 2657378.7157 | 1254761.8651 | 2657383.1157 | 1254763.5525
90 | 2657433.37 | 1254782.7232 | 2657436.7895 | 1254783.9878 | 2657450.3853 | 1254789.6606
91 | 2657458.2538 | 1254792.6873 | 2657452.2588 | 1254790.4423 | 2657450.3853 | 1254789.6606
92 | 2657469.3964 | 1254796.7685 | 2657462.6836 | 1254794.3462 | 2657458.2538 | 1254792.6873
93 | 2657374.0078 | 1254662.2172 | 2657364.2989 | 1254673.1054
94 | 2657375.1983 | 1254660.882 | 2657374.0078 | 1254662.2172
95 | 2657375.1983 | 1254660.882 | 2657384.0538 | 1254650.5192
96 | 2657385.1418 | 1254649.2459 | 2657384.0538 | 1254650.5192
97 | 2657384.0538 | 1254650.5192 | 2657363.0316 | 1254638.9709
98 | 2657388.5892 | 1254645.2117 | 2657385.1418 | 1254649.2459
99 | 2657363.0316 | 1254638.9709 | 2657362.2928 | 1254639.715
100 | 2657443.2911 | 1254842.6057 | 2657451.1448 | 1254827.5021 | 2657458.8763 | 1254814.4831
101 | 2657469.3964 | 1254796.7685 | 2657458.8763 | 1254814.4831
102 | 2657369.9733 | 1254714.3247 | 2657360.4966 | 1254724.4891
103 | 2657343.7489 | 1254692.0662 | 2657369.9733 | 1254714.3247
104 | 2657495.7959 | 1254756.924 | 2657492.0326 | 1254761.9747 | 2657483.6567 | 1254774.7309
105 | 2657387.1958 | 1255037.5881 | 2657385.4715 | 1255034.6235
106 | 2657361.6472 | 1254993.6635 | 2657385.4715 | 1255034.6235

## bus_geodata
| x | y | coords
0 | 2657409.6678 | 1254907.267
1 | 2657418.3017 | 1254890.6631
2 | 2657407.0385 | 1254912.3234
3 | 2657425.4923 | 1254876.8347
4 | 2657389.68 | 1254905.3064
5 | 2657391.7758 | 1254940.4441
6 | 2657431.083 | 1254866.0833
7 | 2657373.2448 | 1254898.68
8 | 2657388.1824 | 1254947.0645
9 | 2657437.8849 | 1254853.0025
10 | 2657365.1969 | 1254895.1905
11 | 2657370.9538 | 1254978.1154
12 | 2657490.7702 | 1254627.4677
13 | 2657492.7331 | 1254624.2097
14 | 2657473.9392 | 1254649.7088
15 | 2657505.3225 | 1254603.0721
16 | 2657485.7115 | 1254672.2254
17 | 2657468.2603 | 1254641.0142
18 | 2657487.6625 | 1254676.1483
19 | 2657447.3003 | 1254657.1004
20 | 2657493.1153 | 1254688.5907
21 | 2657427.1764 | 1254681.054
22 | 2657625.283 | 1254803.0958
23 | 2657606.1845 | 1254794.6184
24 | 2657626.7371 | 1254803.7349
25 | 2657591.8755 | 1254787.7112
26 | 2657667.2087 | 1254817.0733
27 | 2657585.8249 | 1254784.7905
28 | 2657674.5406 | 1254817.5876
29 | 2657639.8772 | 1254776.257
30 | 2657649.1345 | 1254758.3377
31 | 2657596.219 | 1254766.1717
32 | 2657574.8286 | 1254779.3784
33 | 2657672.1389 | 1254843.8111
34 | 2657658.6136 | 1254740.4008
35 | 2657629.4521 | 1254712.1467
36 | 2657607.4249 | 1254746.4734
37 | 2657653.1469 | 1254678.9704
38 | 2657665.483 | 1254686.3591
39 | 2657633.6745 | 1254665.24
40 | 2657600.003 | 1254723.5591
41 | 2657682.9404 | 1254697.151
42 | 2657628.3629 | 1254661.4948
43 | 2657596.088 | 1254711.4718
44 | 2657668.6586 | 1254721.3931
45 | 2657697.0551 | 1254706.4743
46 | 2657615.7592 | 1254681.0126
47 | 2657602.2764 | 1254701.8918
48 | 2657544.1579 | 1254732.7673
49 | 2657544.5835 | 1254732.0797
50 | 2657529.8496 | 1254752.4906
51 | 2657565.4962 | 1254700.242
52 | 2657517.6266 | 1254737.2167
53 | 2657573.7818 | 1254688.9725
54 | 2657503.0736 | 1254748.1922
55 | 2657500.9472 | 1254706.4617
56 | 2657580.3506 | 1254681.3524
57 | 2657503.8937 | 1254825.379
58 | 2657524.642 | 1254861.2393
59 | 2657472.99 | 1254791.0216
60 | 2657495.8954 | 1254756.7905
61 | 2657496.2463 | 1254695.7351
62 | 2657408.558 | 1254704.1679
63 | 2657406.6995 | 1254705.8929
64 | 2657383.1453 | 1254700.2089
65 | 2657379.0089 | 1254704.6417
66 | 2657390.9141 | 1254689.4849
67 | 2657346.5346 | 1254877.9911
68 | 2657366.0118 | 1254855.3952
69 | 2657588.5558 | 1254671.834
70 | 2657612.4626 | 1254686.1176
71 | 2657597.5961 | 1254859.1927
72 | 2657589.3614 | 1254877.6982
73 | 2657600.7549 | 1254852.0942
74 | 2657583.374 | 1254891.1534
75 | 2657566.3137 | 1254929.492
76 | 2657556.3821 | 1254913.7498
77 | 2657558.6096 | 1254952.7023
78 | 2657494.5934 | 1254691.9633
79 | 2657408.7361 | 1254795.6352
80 | 2657404.667 | 1254803.2334
81 | 2657416.6904 | 1254776.5544
82 | 2657392.9105 | 1254821.8862
83 | 2657383.1157 | 1254763.5525
84 | 2657433.37 | 1254782.7232
85 | 2657388.849 | 1254827.3922
86 | 2657378.289 | 1254761.6867
87 | 2657450.3853 | 1254789.6606
88 | 2657458.2538 | 1254792.6873
89 | 2657374.0078 | 1254662.2172
90 | 2657364.2989 | 1254673.1054
91 | 2657375.1983 | 1254660.882
92 | 2657384.0538 | 1254650.5192
93 | 2657385.1418 | 1254649.2459
94 | 2657363.0316 | 1254638.971
95 | 2657388.5892 | 1254645.2117
96 | 2657362.2928 | 1254639.715
97 | 2657443.2911 | 1254842.6057
98 | 2657458.8763 | 1254814.4831
99 | 2657360.4966 | 1254724.4891
100 | 2657369.9733 | 1254714.3247
101 | 2657469.3964 | 1254796.7685
102 | 2657483.6567 | 1254774.7309
103 | 2657495.7959 | 1254756.924
104 | 2657343.7489 | 1254692.0662
105 | 2657387.1958 | 1255037.5881
106 | 2657385.4715 | 1255034.6235
107 | 2657361.6472 | 1254993.6635
108 | 2657495.7959 | 1254756.924

## line_std_types
| c_nf_per_km | r_ohm_per_km | x_ohm_per_km | max_i_ka | type | q_mm2 | alpha | voltage_rating
NAYY 4x50 SE | 210 | 0.642 | 0.083 | 0.142 | cs | 50 | 0.00403 | LV
NAYY 4x120 SE | 264 | 0.225 | 0.08 | 0.242 | cs | 120 | 0.00403 | LV
NAYY 4x150 SE | 261 | 0.208 | 0.08 | 0.27 | cs | 150 | 0.00403 | LV
NA2XS2Y 1x95 RM/25 12/20 kV | 216 | 0.313 | 0.132 | 0.252 | cs | 95 | 0.00403 | MV
NA2XS2Y 1x185 RM/25 12/20 kV | 273 | 0.161 | 0.117 | 0.362 | cs | 185 | 0.00403 | MV
NA2XS2Y 1x240 RM/25 12/20 kV | 304 | 0.122 | 0.112 | 0.421 | cs | 240 | 0.00403 | MV
NA2XS2Y 1x95 RM/25 6/10 kV | 315 | 0.313 | 0.123 | 0.249 | cs | 95 | 0.00403 | MV
NA2XS2Y 1x185 RM/25 6/10 kV | 406 | 0.161 | 0.11 | 0.358 | cs | 185 | 0.00403 | MV
NA2XS2Y 1x240 RM/25 6/10 kV | 456 | 0.122 | 0.105 | 0.416 | cs | 240 | 0.00403 | MV
NA2XS2Y 1x150 RM/25 12/20 kV | 250 | 0.206 | 0.116 | 0.319 | cs | 150 | 0.00403 | MV
NA2XS2Y 1x120 RM/25 12/20 kV | 230 | 0.253 | 0.119 | 0.283 | cs | 120 | 0.00403 | MV
NA2XS2Y 1x70 RM/25 12/20 kV | 190 | 0.443 | 0.132 | 0.22 | cs | 70 | 0.00403 | MV
NA2XS2Y 1x150 RM/25 6/10 kV | 360 | 0.206 | 0.11 | 0.315 | cs | 150 | 0.00403 | MV
NA2XS2Y 1x120 RM/25 6/10 kV | 340 | 0.253 | 0.113 | 0.28 | cs | 120 | 0.00403 | MV
NA2XS2Y 1x70 RM/25 6/10 kV | 280 | 0.443 | 0.123 | 0.217 | cs | 70 | 0.00403 | MV
N2XS(FL)2Y 1x120 RM/35 64/110 kV | 112 | 0.153 | 0.166 | 0.366 | cs | 120 | 0.00393 | HV
N2XS(FL)2Y 1x185 RM/35 64/110 kV | 125 | 0.099 | 0.156 | 0.457 | cs | 185 | 0.00393 | HV
N2XS(FL)2Y 1x240 RM/35 64/110 kV | 135 | 0.075 | 0.149 | 0.526 | cs | 240 | 0.00393 | HV
N2XS(FL)2Y 1x300 RM/35 64/110 kV | 144 | 0.06 | 0.144 | 0.588 | cs | 300 | 0.00393 | HV
15-AL1/3-ST1A 0.4 | 11 | 1.8769 | 0.35 | 0.105 | ol | 16 | 0.00403 | LV
24-AL1/4-ST1A 0.4 | 11.25 | 1.2012 | 0.335 | 0.14 | ol | 24 | 0.00403 | LV
48-AL1/8-ST1A 0.4 | 12.2 | 0.5939 | 0.3 | 0.21 | ol | 48 | 0.00403 | LV
94-AL1/15-ST1A 0.4 | 13.2 | 0.306 | 0.29 | 0.35 | ol | 94 | 0.00403 | LV
34-AL1/6-ST1A 10.0 | 9.7 | 0.8342 | 0.36 | 0.17 | ol | 34 | 0.00403 | MV
48-AL1/8-ST1A 10.0 | 10.1 | 0.5939 | 0.35 | 0.21 | ol | 48 | 0.00403 | MV
70-AL1/11-ST1A 10.0 | 10.4 | 0.4132 | 0.339 | 0.29 | ol | 70 | 0.00403 | MV
94-AL1/15-ST1A 10.0 | 10.75 | 0.306 | 0.33 | 0.35 | ol | 94 | 0.00403 | MV
122-AL1/20-ST1A 10.0 | 11.1 | 0.2376 | 0.323 | 0.41 | ol | 122 | 0.00403 | MV
149-AL1/24-ST1A 10.0 | 11.25 | 0.194 | 0.315 | 0.47 | ol | 149 | 0.00403 | MV
34-AL1/6-ST1A 20.0 | 9.15 | 0.8342 | 0.382 | 0.17 | ol | 34 | 0.00403 | MV
48-AL1/8-ST1A 20.0 | 9.5 | 0.5939 | 0.372 | 0.21 | ol | 48 | 0.00403 | MV
70-AL1/11-ST1A 20.0 | 9.7 | 0.4132 | 0.36 | 0.29 | ol | 70 | 0.00403 | MV
94-AL1/15-ST1A 20.0 | 10 | 0.306 | 0.35 | 0.35 | ol | 94 | 0.00403 | MV
122-AL1/20-ST1A 20.0 | 10.3 | 0.2376 | 0.344 | 0.41 | ol | 122 | 0.00403 | MV
149-AL1/24-ST1A 20.0 | 10.5 | 0.194 | 0.337 | 0.47 | ol | 149 | 0.00403 | MV
184-AL1/30-ST1A 20.0 | 10.75 | 0.1571 | 0.33 | 0.535 | ol | 184 | 0.00403 | MV
243-AL1/39-ST1A 20.0 | 11 | 0.1188 | 0.32 | 0.645 | ol | 243 | 0.00403 | MV
48-AL1/8-ST1A 110.0 | 8 | 0.5939 | 0.46 | 0.21 | ol | 48 | 0.00403 | HV
70-AL1/11-ST1A 110.0 | 8.4 | 0.4132 | 0.45 | 0.29 | ol | 70 | 0.00403 | HV
94-AL1/15-ST1A 110.0 | 8.65 | 0.306 | 0.44 | 0.35 | ol | 94 | 0.00403 | HV
122-AL1/20-ST1A 110.0 | 8.5 | 0.2376 | 0.43 | 0.41 | ol | 122 | 0.00403 | HV
149-AL1/24-ST1A 110.0 | 8.75 | 0.194 | 0.41 | 0.47 | ol | 149 | 0.00403 | HV
184-AL1/30-ST1A 110.0 | 8.8 | 0.1571 | 0.4 | 0.535 | ol | 184 | 0.00403 | HV
243-AL1/39-ST1A 110.0 | 9 | 0.1188 | 0.39 | 0.645 | ol | 243 | 0.00403 | HV
305-AL1/39-ST1A 110.0 | 9.2 | 0.0949 | 0.38 | 0.74 | ol | 305 | 0.00403 | HV
490-AL1/64-ST1A 110.0 | 9.75 | 0.059 | 0.37 | 0.96 | ol | 490 | 0.00403 | HV
679-AL1/86-ST1A 110.0 | 9.95 | 0.042 | 0.36 | 1.15 | ol | 679 | 0.00403 | HV
490-AL1/64-ST1A 220.0 | 10 | 0.059 | 0.285 | 0.96 | ol | 490 | 0.00403 | HV
679-AL1/86-ST1A 220.0 | 11.7 | 0.042 | 0.275 | 1.15 | ol | 679 | 0.00403 | HV
490-AL1/64-ST1A 380.0 | 11 | 0.059 | 0.253 | 0.96 | ol | 490 | 0.00403 | HV
679-AL1/86-ST1A 380.0 | 14.6 | 0.042 | 0.25 | 1.15 | ol | 679 | 0.00403 | HV

## trafo_std_types
| i0_percent | pfe_kw | vkr_percent | sn_mva | vn_lv_kv | vn_hv_kv | vk_percent | shift_degree | vector_group | tap_side | tap_neutral | tap_min | tap_max | tap_step_degree | tap_step_percent | tap_phase_shifter
160 MVA 380/110 kV | 0.06 | 60 | 0.25 | 160 | 110 | 380 | 12.2 | 0 | Yy0 | hv | 0 | -9 | 9 | 0 | 1.5 | FALSE
100 MVA 220/110 kV | 0.06 | 55 | 0.26 | 100 | 110 | 220 | 12 | 0 | Yy0 | hv | 0 | -9 | 9 | 0 | 1.5 | FALSE
63 MVA 110/20 kV | 0.04 | 22 | 0.32 | 63 | 20 | 110 | 18 | 150 | YNd5 | hv | 0 | -9 | 9 | 0 | 1.5 | FALSE
40 MVA 110/20 kV | 0.05 | 18 | 0.34 | 40 | 20 | 110 | 16.2 | 150 | YNd5 | hv | 0 | -9 | 9 | 0 | 1.5 | FALSE
25 MVA 110/20 kV | 0.07 | 14 | 0.41 | 25 | 20 | 110 | 12 | 150 | YNd5 | hv | 0 | -9 | 9 | 0 | 1.5 | FALSE
63 MVA 110/10 kV | 0.04 | 22 | 0.32 | 63 | 10 | 110 | 18 | 150 | YNd5 | hv | 0 | -9 | 9 | 0 | 1.5 | FALSE
40 MVA 110/10 kV | 0.05 | 18 | 0.34 | 40 | 10 | 110 | 16.2 | 150 | YNd5 | hv | 0 | -9 | 9 | 0 | 1.5 | FALSE
25 MVA 110/10 kV | 0.07 | 14 | 0.41 | 25 | 10 | 110 | 12 | 150 | YNd5 | hv | 0 | -9 | 9 | 0 | 1.5 | FALSE
0.25 MVA 20/0.4 kV | 0.32 | 0.8 | 1.44 | 0.25 | 0.4 | 20 | 6 | 150 | Yzn5 | hv | 0 | -2 | 2 | 0 | 2.5 | FALSE
0.4 MVA 20/0.4 kV | 0.3375 | 1.35 | 1.425 | 0.4 | 0.4 | 20 | 6 | 150 | Dyn5 | hv | 0 | -2 | 2 | 0 | 2.5 | FALSE
0.63 MVA 20/0.4 kV | 0.2619 | 1.65 | 1.206 | 0.63 | 0.4 | 20 | 6 | 150 | Dyn5 | hv | 0 | -2 | 2 | 0 | 2.5 | FALSE
0.25 MVA 10/0.4 kV | 0.24 | 0.6 | 1.2 | 0.25 | 0.4 | 10 | 4 | 150 | Dyn5 | hv | 0 | -2 | 2 | 0 | 2.5 | FALSE
0.4 MVA 10/0.4 kV | 0.2375 | 0.95 | 1.325 | 0.4 | 0.4 | 10 | 4 | 150 | Dyn5 | hv | 0 | -2 | 2 | 0 | 2.5 | FALSE
0.63 MVA 10/0.4 kV | 0.1873 | 1.18 | 1.0794 | 0.63 | 0.4 | 10 | 4 | 150 | Dyn5 | hv | 0 | -2 | 2 | 0 | 2.5 | FALSE

## trafo3w_std_types
| sn_hv_mva | sn_mv_mva | sn_lv_mva | vn_hv_kv | vn_mv_kv | vn_lv_kv | vk_hv_percent | vk_mv_percent | vk_lv_percent | vkr_hv_percent | vkr_mv_percent | vkr_lv_percent | pfe_kw | i0_percent | shift_mv_degree | shift_lv_degree | vector_group | tap_side | tap_neutral | tap_min | tap_max | tap_step_percent
63/25/38 MVA 110/20/10 kV | 63 | 25 | 38 | 110 | 20 | 10 | 10.4 | 10.4 | 10.4 | 0.28 | 0.32 | 0.35 | 35 | 0.89 | 0 | 0 | YN0yn0yn0 | hv | 0 | -10 | 10 | 1.2
63/25/38 MVA 110/10/10 kV | 63 | 25 | 38 | 110 | 10 | 10 | 10.4 | 10.4 | 10.4 | 0.28 | 0.32 | 0.35 | 35 | 0.89 | 0 | 0 | YN0yn0yn0 | hv | 0 | -10 | 10 | 1.2

## fuse_std_types
| fuse_type | i_rated_a | t_avg | t_min | t_total | x_avg | x_min | x_total
HV 100A | HV 100A | 100 | 0 | [10.0, 3.64, 0.854, 0.281, 0.1, 0.0531, 0.022, 0.01] | [10.0, 4.267, 1.21, 0.403, 0.1, 0.058, 0.022, 0.01] | 0 | [300.0, 350.0, 450.0, 550.0, 700.0, 850.0, 1200.0, 1752.0] | [600.0, 700.0, 900.0, 1150.0, 1665.0, 2000.0, 3000.0, 4313.0]
HV 10A | HV 10A | 10 | 0 | [10.0, 1675.0, 0.344, 0.156, 0.1, 0.0417, 0.0171, 0.01] | [10.0, 1.3, 0.3, 0.155, 0.1, 0.0555, 0.023, 0.01] | 0 | [30.0, 32.0, 35.0, 37.0, 39.0, 50.0, 70.0, 88.0] | [60.0, 70.0, 80.0, 87.0, 94.0, 110.0, 150.0, 216.0]
HV 125A | HV 125A | 125 | 0 | [10.0, 1.82, 0.344, 0.1, 0.0467, 0.0269, 0.01] | [10.0, 2.478, 0.426, 0.1, 0.0427, 0.0211, 0.01] | 0 | [375.0, 500.0, 700.0, 925.0, 1200.0, 1500.0, 2341.0] | [750.0, 1000.0, 1500.0, 2200.0, 3000.0, 4000.0, 5765.0]
HV 160A | HV 160A | 160 | 0 | [10.0, 4.15, 1.03, 0.198, 0.1, 0.051, 0.0172, 0.01] | [10.0, 2.3, 0.734, 0.274, 0.1, 0.046, 0.0177, 0.01] | 0 | [480.0, 550.0, 700.0, 1000.0, 1260.0, 1600.0, 2500.0, 3227.0] | [960.0, 1300.0, 1700.0, 2200.0, 2996.0, 4000.0, 6000.0, 7946.0]
HV 16A | HV 16A | 16 | 0 | [10.0, 0.352, 0.164, 0.1, 0.0649, 0.0342, 0.01] | [10.0, 2.34, 0.722, 0.181, 0.1, 0.055, 0.0296, 0.01] | 0 | [48.0, 60.0, 65.0, 71.0, 80.0, 100.0, 162.0] | [96.0, 110.0, 125.0, 150.0, 168.0, 200.0, 250.0, 398.0]
HV 200A | HV 200A | 200 | 0 | [10.0, 4.267, 1.21, 0.403, 0.1, 0.058, 0.022, 0.01] | [10.0, 3.73, 1.654, 0.328, 0.1, 0.0531, 0.019, 0.01] | 0 | [600.0, 700.0, 900.0, 1150.0, 1665.0, 2000.0, 3000.0, 4313.0] | [1200.0, 1500.0, 1800.0, 2700.0, 3960.0, 5000.0, 7500.0, 10620.0]
HV 20A | HV 20A | 20 | 0 | [10.0, 1.3, 0.3, 0.155, 0.1, 0.0555, 0.023, 0.01] | [10.0, 1.3, 0.161, 0.1, 0.0611, 0.0399, 0.0141, 0.01] | 0 | [60.0, 70.0, 80.0, 87.0, 94.0, 110.0, 150.0, 216.0] | [120.0, 150.0, 200.0, 223.0, 260.0, 300.0, 450.0, 532.0]
HV 25A | HV 25A | 25 | 0 | [10.0, 2.512, 0.833, 0.299, 0.1, 0.0372, 0.0223, 0.01] | [10.0, 3.125, 0.597, 0.198, 0.1, 0.0378, 0.022, 0.01] | 0 | [75.0, 82.0, 90.0, 100.0, 124.0, 170.0, 200.0, 289.0] | [150.0, 170.0, 210.0, 250.0, 294.0, 400.0, 500.0, 711.0]
HV 31.5A | HV 31.5A | 31.5 | 0 | [10.0, 2.34, 0.722, 0.181, 0.1, 0.055, 0.0296, 0.01] | [10.0, 2.84, 0.368, 0.164, 0.1, 0.0621, 0.0378, 0.0195, 0.01] | 0 | [95.0, 110.0, 125.0, 150.0, 165.0, 200.0, 250.0, 390.0] | [189.0, 220.0, 300.0, 350.0, 393.0, 450.0, 530.0, 700.0, 960.0]
HV 40A | HV 40A | 40 | 0 | [10.0, 1.3, 0.161, 0.1, 0.0611, 0.0399, 0.0141, 0.01] | [10.0, 2.05, 0.369, 0.198, 0.1, 0.051, 0.0298, 0.01] | 0 | [120.0, 150.0, 200.0, 223.0, 260.0, 300.0, 450.0, 532.0] | [240.0, 300.0, 400.0, 450.0, 530.0, 650.0, 800.0, 1311.0]
HV 50A | HV 50A | 50 | 0 | [10.0, 3.215, 0.597, 0.198, 0.1, 0.0378, 0.022, 0.01] | [10.0, 3.64, 0.854, 0.281, 0.1, 0.0531, 0.022, 0.01] | 0 | [150.0, 170.0, 210.0, 250.0, 294.0, 400.0, 500.0, 711.0] | [300.0, 350.0, 450.0, 550.0, 700.0, 850.0, 1200.0, 1752.0]
HV 6.3A | HV 6.3A | 6.3 | 0 | [10.0, 1.39, 0.344, 0.168, 0.1, 0.056, 0.0263, 0.01] | [10.0, 1.711, 0.516, 0.198, 0.1, 0.0634, 0.0303, 0.01] | 0 | [19.0, 19.5, 20.4, 20.8, 22.0, 25.0, 32.0, 48.0] | [38.0, 40.0, 43.0, 48.0, 53.0, 60.0, 75.0, 118.0]
HV 63A | HV 63A | 63 | 0 | [10.0, 2.84, 0.368, 0.164, 0.1, 0.0621, 0.0378, 0.0195, 0.01] | [10.0, 1.82, 0.344, 0.1, 0.0467, 0.0269, 0.01] | 0 | [189.0, 220.0, 300.0, 350.0, 393.0, 450.0, 530.0, 700.0, 961.0] | [378.0, 500.0, 700.0, 934.0, 1200.0, 1500.0, 2366.0]
HV 80A | HV 80A | 80 | 0 | [10.0, 2.05, 0.369, 0.198, 0.1, 0.051, 0.0298, 0.01] | [10.0, 4.15, 1.03, 0.198, 0.1, 0.051, 0.0172, 0.01] | 0 | [240.0, 300.0, 400.0, 450.0, 530.0, 650.0, 800.0, 1311.0] | [480.0, 550.0, 700.0, 1000.0, 1260.0, 1600.0, 2500.0, 3227.0]
Siemens NH-1-100 | Siemens NH-1-100 | 100 | [5400.0, 2000.0, 400.0, 20.0, 1.0, 0.2, 0.012, 0.004] | 0 | 0 | [150.0, 190.0, 250.0, 430.0, 900.0, 1250.0, 2700.0, 3600.0] | 0 | 0
Siemens NH-1-125 | Siemens NH-1-125 | 125 | [4800.0, 120.0, 7.0, 0.1, 0.004] | 0 | 0 | [180.0, 400.0, 740.0, 2000.0, 4250.0] | 0 | 0
Siemens NH-1-16 | Siemens NH-1-16 | 16 | [4000.0, 400.0, 2.0, 0.1, 0.04, 0.01] | 0 | 0 | [26.0, 35.0, 75.0, 150.0, 200.0, 300.0] | 0 | 0
Siemens NH-1-160 | Siemens NH-1-160 | 160 | [4800.0, 120.0, 7.0, 0.1, 0.004] | 0 | 0 | [210.0, 500.0, 900.0, 2300.0, 5000.0] | 0 | 0
Siemens NH-1-25 | Siemens NH-1-25 | 25 | [4000.0, 1000.0, 10.0, 0.2, 0.02, 0.01] | 0 | 0 | [40.0, 50.0, 100.0, 210.0, 400.0, 500.0] | 0 | 0
Siemens NH-1-50 | Siemens NH-1-50 | 50 | [4000.0, 40.0, 4.0, 1.0, 0.02, 0.01] | 0 | 0 | [86.0, 200.0, 300.0, 400.0, 1000.0, 1280.0] | 0 | 0
Siemens NH-1-63 | Siemens NH-1-63 | 63 | [4000.0, 100.0, 10.0, 2.0, 0.04, 0.01] | 0 | 0 | [100.0, 200.0, 300.0, 400.0, 1000.0, 1500.0] | 0 | 0
Siemens NH-1-80 | Siemens NH-1-80 | 80 | [4800.0, 120.0, 7.0, 0.1, 0.01] | 0 | 0 | [150.58, 250.0, 450.0, 1150.0, 2470.0] | 0 | 0
Siemens NH-2-1000 | Siemens NH-2-1000 | 1000 | [4800.0, 120.0, 7.0, 0.1, 0.004] | 0 | 0 | [1900.0, 3500.0, 8400.0, 24000.0, 52000.0] | 0 | 0
Siemens NH-2-200 | Siemens NH-2-200 | 200 | [4800.0, 120.0, 7.0, 0.1, 0.004] | 0 | 0 | [280.0, 650.0, 1200.0, 3000.0, 7000.0] | 0 | 0
Siemens NH-2-224 | Siemens NH-2-224 | 224 | [4800.0, 120.0, 7.0, 0.2, 0.04, 0.004] | 0 | 0 | [400.0, 750.0, 1453.0, 3025.0, 4315.0, 7600.0] | 0 | 0
Siemens NH-2-250 | Siemens NH-2-250 | 250 | [4800.0, 120.0, 7.0, 0.1, 0.004] | 0 | 0 | [450.0, 800.0, 1650.0, 4000.0, 8500.0] | 0 | 0
Siemens NH-2-315 | Siemens NH-2-315 | 315 | [4800.0, 120.0, 7.0, 0.1, 0.004] | 0 | 0 | [550.0, 920.0, 1900.0, 5000.0, 11000.0] | 0 | 0
Siemens NH-2-355 | Siemens NH-2-355 | 355 | [4800.0, 120.0, 6.0, 0.1, 0.004] | 0 | 0 | [650.0, 1116.27, 2350.0, 5840.0, 12790.0] | 0 | 0
Siemens NH-2-400 | Siemens NH-2-400 | 400 | [4800.0, 120.0, 7.0, 0.1, 0.004] | 0 | 0 | [720.0, 1350.0, 2800.0, 6500.0, 15000.0] | 0 | 0
Siemens NH-2-425 | Siemens NH-2-425 | 425 | [4800.0, 120.0, 7.0, 0.1, 0.004] | 0 | 0 | [850.0, 1500.0, 3050.0, 7500.0, 16500.0] | 0 | 0
Siemens NH-2-630 | Siemens NH-2-630 | 630 | [4800.0, 120.0, 7.0, 0.1, 0.004] | 0 | 0 | [1200.0, 2000.0, 4800.0, 12000.0, 26000.0] | 0 | 0

## dtypes
| element | column | dtype
0 | bus | name | object
1 | bus | vn_kv | float64
2 | bus | type | object
3 | bus | zone | object
4 | bus | in_service | bool
5 | load | name | object
6 | load | bus | uint32
7 | load | p_mw | float64
8 | load | q_mvar | float64
9 | load | const_z_percent | float64
10 | load | const_i_percent | float64
11 | load | sn_mva | float64
12 | load | scaling | float64
13 | load | in_service | bool
14 | load | type | object
15 | ext_grid | name | object
16 | ext_grid | bus | uint32
17 | ext_grid | vm_pu | float64
18 | ext_grid | va_degree | float64
19 | ext_grid | slack_weight | float64
20 | ext_grid | in_service | bool
21 | line | name | object
22 | line | std_type | object
23 | line | from_bus | uint32
24 | line | to_bus | uint32
25 | line | length_km | float64
26 | line | r_ohm_per_km | float64
27 | line | x_ohm_per_km | float64
28 | line | c_nf_per_km | float64
29 | line | g_us_per_km | float64
30 | line | max_i_ka | float64
31 | line | df | float64
32 | line | parallel | uint32
33 | line | type | object
34 | line | in_service | bool
35 | trafo | name | object
36 | trafo | std_type | object
37 | trafo | hv_bus | uint32
38 | trafo | lv_bus | uint32
39 | trafo | sn_mva | float64
40 | trafo | vn_hv_kv | float64
41 | trafo | vn_lv_kv | float64
42 | trafo | vk_percent | float64
43 | trafo | vkr_percent | float64
44 | trafo | pfe_kw | float64
45 | trafo | i0_percent | float64
46 | trafo | shift_degree | float64
47 | trafo | tap_side | object
48 | trafo | tap_neutral | int32
49 | trafo | tap_min | int32
50 | trafo | tap_max | int32
51 | trafo | tap_step_percent | float64
52 | trafo | tap_step_degree | float64
53 | trafo | tap_pos | int32
54 | trafo | tap_phase_shifter | bool
55 | trafo | parallel | uint32
56 | trafo | df | float64
57 | trafo | in_service | bool
58 | line_geodata | coords | object
59 | bus_geodata | x | float64
60 | bus_geodata | y | float64
61 | bus_geodata | coords | object

## parameters
| version | format_version | converged | OPF_converged | name | f_hz | sn_mva
0 | 2.14.6 | 2.14.0 | FALSE | FALSE |  | 50 | 1