## bus
| name | vn_kv | type | zone | in_service
0 | bus_LV_4104-8_0_5_node_0 | 0.4 | n |  | TRUE
1 | bus_LV_4104-8_0_5_node_1 | 0.4 | n |  | TRUE
2 | bus_LV_4104-8_0_5_node_3 | 0.4 | n |  | TRUE
3 | bus_LV_4104-8_0_5_node_4 | 0.4 | n |  | TRUE
4 | bus_LV_4104-8_0_5_node_6 | 0.4 | n |  | TRUE
5 | bus_LV_4104-8_0_5_node_5 | 0.4 | n |  | TRUE
6 | bus_LV_4104-8_0_5_node_45 | 0.4 | n |  | TRUE
7 | bus_LV_4104-8_0_5_node_290 | 0.4 | n |  | TRUE
8 | bus_LV_4104-8_0_5_node_44 | 0.4 | n |  | TRUE
9 | bus_LV_4104-8_0_5_node_7 | 0.4 | n |  | TRUE
10 | bus_LV_4104-8_0_5_node_8 | 0.4 | n |  | TRUE
11 | bus_LV_4104-8_0_5_node_9 | 0.4 | n |  | TRUE
12 | bus_LV_4104-8_0_5_node_10 | 0.4 | n |  | TRUE
13 | bus_LV_4104-8_0_5_node_11 | 0.4 | n |  | TRUE
14 | bus_LV_4104-8_0_5_node_12 | 0.4 | n |  | TRUE
15 | bus_LV_4104-8_0_5_node_28 | 0.4 | n |  | TRUE
16 | bus_LV_4104-8_0_5_node_13 | 0.4 | n |  | TRUE
17 | bus_LV_4104-8_0_5_node_63 | 0.4 | n |  | TRUE
18 | bus_LV_4104-8_0_5_node_26 | 0.4 | n |  | TRUE
19 | bus_LV_4104-8_0_5_node_14 | 0.4 | n |  | TRUE
20 | bus_LV_4104-8_0_5_node_65 | 0.4 | n |  | TRUE
21 | bus_LV_4104-8_0_5_node_61 | 0.4 | n |  | TRUE
22 | bus_LV_4104-8_0_5_node_69 | 0.4 | n |  | TRUE
23 | bus_LV_4104-8_0_5_node_15 | 0.4 | n |  | TRUE
24 | bus_LV_4104-8_0_5_node_16 | 0.4 | n |  | TRUE
25 | bus_LV_4104-8_0_5_node_17 | 0.4 | n |  | TRUE
26 | bus_LV_4104-8_0_5_node_18 | 0.4 | n |  | TRUE
27 | bus_LV_4104-8_0_5_node_19 | 0.4 | n |  | TRUE
28 | bus_LV_4104-8_0_5_node_20 | 0.4 | n |  | TRUE
29 | bus_LV_4104-8_0_5_node_21 | 0.4 | n |  | TRUE
30 | bus_LV_4104-8_0_5_node_34 | 0.4 | n |  | TRUE
31 | bus_LV_4104-8_0_5_node_30 | 0.4 | n |  | TRUE
32 | bus_LV_4104-8_0_5_node_22 | 0.4 | n |  | TRUE
33 | bus_LV_4104-8_0_5_node_101 | 0.4 | n |  | TRUE
34 | bus_LV_4104-8_0_5_node_35 | 0.4 | n |  | TRUE
35 | bus_LV_4104-8_0_5_node_29 | 0.4 | n |  | TRUE
36 | bus_LV_4104-8_0_5_node_23 | 0.4 | n |  | TRUE
37 | bus_LV_4104-8_0_5_node_53 | 0.4 | n |  | TRUE
38 | bus_LV_4104-8_0_5_node_55 | 0.4 | n |  | TRUE
39 | bus_LV_4104-8_0_5_node_51 | 0.4 | n |  | TRUE
40 | bus_LV_4104-8_0_5_node_91 | 0.4 | n |  | TRUE
41 | bus_LV_4104-8_0_5_node_24 | 0.4 | n |  | TRUE
42 | bus_LV_4104-8_0_5_node_25 | 0.4 | n |  | TRUE
43 | bus_LV_4104-8_0_5_node_254 | 0.4 | n |  | TRUE
44 | bus_LV_4104-8_0_5_node_255 | 0.4 | n |  | TRUE
45 | bus_LV_4104-8_0_5_node_31 | 0.4 | n |  | TRUE
46 | bus_LV_4104-8_0_5_node_32 | 0.4 | n |  | TRUE
47 | bus_LV_4104-8_0_5_node_33 | 0.4 | n |  | TRUE
48 | bus_LV_4104-8_0_5_node_42 | 0.4 | n |  | TRUE
49 | bus_LV_4104-8_0_5_node_43 | 0.4 | n |  | TRUE
50 | bus_LV_4104-8_0_5_node_36 | 0.4 | n |  | TRUE
51 | bus_LV_4104-8_0_5_node_48 | 0.4 | n |  | TRUE
52 | bus_LV_4104-8_0_5_node_50 | 0.4 | n |  | TRUE
53 | bus_LV_4104-8_0_5_node_46 | 0.4 | n |  | TRUE
54 | bus_LV_4104-8_0_5_node_37 | 0.4 | n |  | TRUE
55 | bus_LV_4104-8_0_5_node_38 | 0.4 | n |  | TRUE
56 | bus_LV_4104-8_0_5_node_39 | 0.4 | n |  | TRUE
57 | bus_LV_4104-8_0_5_node_40 | 0.4 | n |  | TRUE
58 | bus_LV_4104-8_0_5_node_41 | 0.4 | n |  | TRUE
59 | bus_LV_4104-8_0_5_node_59 | 0.4 | n |  | TRUE
60 | bus_LV_4104-8_0_5_node_66 | 0.4 | n |  | TRUE
61 | bus_LV_4104-8_0_5_node_60 | 0.4 | n |  | TRUE
62 | bus_LV_4104-8_0_5_node_67 | 0.4 | n |  | TRUE
63 | bus_LV_4104-8_0_5_node_47 | 0.4 | n |  | TRUE
64 | bus_LV_4104-8_0_5_node_49 | 0.4 | n |  | TRUE
65 | bus_LV_4104-8_0_5_node_56 | 0.4 | n |  | TRUE
66 | bus_LV_4104-8_0_5_node_57 | 0.4 | n |  | TRUE
67 | bus_LV_4104-8_0_5_node_52 | 0.4 | n |  | TRUE
68 | bus_LV_4104-8_0_5_node_54 | 0.4 | n |  | TRUE
69 | bus_LV_4104-8_0_5_node_70 | 0.4 | n |  | TRUE
70 | bus_LV_4104-8_0_5_node_97 | 0.4 | n |  | TRUE
71 | bus_LV_4104-8_0_5_node_71 | 0.4 | n |  | TRUE
72 | bus_LV_4104-8_0_5_node_93 | 0.4 | n |  | TRUE
73 | bus_LV_4104-8_0_5_node_58 | 0.4 | n |  | TRUE
74 | bus_LV_4104-8_0_5_node_85 | 0.4 | n |  | TRUE
75 | bus_LV_4104-8_0_5_node_86 | 0.4 | n |  | TRUE
76 | bus_LV_4104-8_0_5_node_94 | 0.4 | n |  | TRUE
77 | bus_LV_4104-8_0_5_node_62 | 0.4 | n |  | TRUE
78 | bus_LV_4104-8_0_5_node_64 | 0.4 | n |  | TRUE
79 | bus_LV_4104-8_0_5_node_125 | 0.4 | n |  | TRUE
80 | bus_LV_4104-8_0_5_node_117 | 0.4 | n |  | TRUE
81 | bus_LV_4104-8_0_5_node_73 | 0.4 | n |  | TRUE
82 | bus_LV_4104-8_0_5_node_118 | 0.4 | n |  | TRUE
83 | bus_LV_4104-8_0_5_node_72 | 0.4 | n |  | TRUE
84 | bus_LV_4104-8_0_5_node_113 | 0.4 | n |  | TRUE
85 | bus_LV_4104-8_0_5_node_127 | 0.4 | n |  | TRUE
86 | bus_LV_4104-8_0_5_node_114 | 0.4 | n |  | TRUE
87 | bus_LV_4104-8_0_5_node_87 | 0.4 | n |  | TRUE
88 | bus_LV_4104-8_0_5_node_128 | 0.4 | n |  | TRUE
89 | bus_LV_4104-8_0_5_node_74 | 0.4 | n |  | TRUE
90 | bus_LV_4104-8_0_5_node_75 | 0.4 | n |  | TRUE
91 | bus_LV_4104-8_0_5_node_76 | 0.4 | n |  | TRUE
92 | bus_LV_4104-8_0_5_node_77 | 0.4 | n |  | TRUE
93 | bus_LV_4104-8_0_5_node_78 | 0.4 | n |  | TRUE
94 | bus_LV_4104-8_0_5_node_120 | 0.4 | n |  | TRUE
95 | bus_LV_4104-8_0_5_node_121 | 0.4 | n |  | TRUE
96 | bus_LV_4104-8_0_5_node_124 | 0.4 | n |  | TRUE
97 | bus_LV_4104-8_0_5_node_123 | 0.4 | n |  | TRUE
98 | bus_LV_4104-8_0_5_node_79 | 0.4 | n |  | TRUE
99 | bus_LV_4104-8_0_5_node_80 | 0.4 | n |  | TRUE
100 | bus_LV_4104-8_0_5_node_81 | 0.4 | n |  | TRUE
101 | bus_LV_4104-8_0_5_node_82 | 0.4 | n |  | TRUE
102 | bus_LV_4104-8_0_5_node_83 | 0.4 | n |  | TRUE
103 | bus_LV_4104-8_0_5_node_84 | 0.4 | n |  | TRUE
104 | bus_LV_4104-8_0_5_node_122 | 0.4 | n |  | TRUE
105 | bus_LV_4104-8_0_5_node_126 | 0.4 | n |  | TRUE
106 | bus_LV_4104-8_0_5_node_282 | 0.4 | n |  | TRUE
107 | bus_LV_4104-8_0_5_node_288 | 0.4 | n |  | TRUE
108 | bus_LV_4104-8_0_5_node_112 | 0.4 | n |  | TRUE
109 | bus_LV_4104-8_0_5_node_105 | 0.4 | n |  | TRUE
110 | bus_LV_4104-8_0_5_node_88 | 0.4 | n |  | TRUE
111 | bus_LV_4104-8_0_5_node_89 | 0.4 | n |  | TRUE
112 | bus_LV_4104-8_0_5_node_90 | 0.4 | n |  | TRUE
113 | bus_LV_4104-8_0_5_node_92 | 0.4 | n |  | TRUE
114 | bus_LV_4104-8_0_5_node_98 | 0.4 | n |  | TRUE
115 | bus_LV_4104-8_0_5_node_291 | 0.4 | n |  | TRUE
116 | bus_LV_4104-8_0_5_node_99 | 0.4 | n |  | TRUE
117 | bus_LV_4104-8_0_5_node_95 | 0.4 | n |  | TRUE
118 | bus_LV_4104-8_0_5_node_96 | 0.4 | n |  | TRUE
119 | bus_LV_4104-8_0_5_node_103 | 0.4 | n |  | TRUE
120 | bus_LV_4104-8_0_5_node_102 | 0.4 | n |  | TRUE
121 | bus_LV_4104-8_0_5_node_100 | 0.4 | n |  | TRUE
122 | bus_LV_4104-8_0_5_node_106 | 0.4 | n |  | TRUE
123 | bus_LV_4104-8_0_5_node_107 | 0.4 | n |  | TRUE
124 | bus_LV_4104-8_0_5_node_108 | 0.4 | n |  | TRUE
125 | bus_LV_4104-8_0_5_node_109 | 0.4 | n |  | TRUE
126 | bus_LV_4104-8_0_5_node_110 | 0.4 | n |  | TRUE
127 | bus_LV_4104-8_0_5_node_111 | 0.4 | n |  | TRUE
128 | bus_LV_4104-8_0_5_node_115 | 0.4 | n |  | TRUE
129 | bus_LV_4104-8_0_5_node_142 | 0.4 | n |  | TRUE
130 | bus_LV_4104-8_0_5_node_116 | 0.4 | n |  | TRUE
131 | bus_LV_4104-8_0_5_node_136 | 0.4 | n |  | TRUE
132 | bus_LV_4104-8_0_5_node_119 | 0.4 | n |  | TRUE
133 | bus_LV_4104-8_0_5_node_141 | 0.4 | n |  | TRUE
134 | bus_LV_4104-8_0_5_node_170 | 0.4 | n |  | TRUE
135 | bus_LV_4104-8_0_5_node_168 | 0.4 | n |  | TRUE
136 | bus_LV_4104-8_0_5_node_134 | 0.4 | n |  | TRUE
137 | bus_LV_4104-8_0_5_node_135 | 0.4 | n |  | TRUE
138 | bus_LV_4104-8_0_5_node_286 | 0.4 | n |  | TRUE
139 | bus_LV_4104-8_0_5_node_129 | 0.4 | n |  | TRUE
140 | bus_LV_4104-8_0_5_node_130 | 0.4 | n |  | TRUE
141 | bus_LV_4104-8_0_5_node_131 | 0.4 | n |  | TRUE
142 | bus_LV_4104-8_0_5_node_132 | 0.4 | n |  | TRUE
143 | bus_LV_4104-8_0_5_node_133 | 0.4 | n |  | TRUE
144 | bus_LV_4104-8_0_5_node_140 | 0.4 | n |  | TRUE
145 | bus_LV_4104-8_0_5_node_167 | 0.4 | n |  | TRUE
146 | bus_LV_4104-8_0_5_node_163 | 0.4 | n |  | TRUE
147 | bus_LV_4104-8_0_5_node_164 | 0.4 | n |  | TRUE
148 | bus_LV_4104-8_0_5_node_150 | 0.4 | n |  | TRUE
149 | bus_LV_4104-8_0_5_node_152 | 0.4 | n |  | TRUE
150 | bus_LV_4104-8_0_5_node_148 | 0.4 | n |  | TRUE
151 | bus_LV_4104-8_0_5_node_137 | 0.4 | n |  | TRUE
152 | bus_LV_4104-8_0_5_node_138 | 0.4 | n |  | TRUE
153 | bus_LV_4104-8_0_5_node_139 | 0.4 | n |  | TRUE
154 | bus_LV_4104-8_0_5_node_146 | 0.4 | n |  | TRUE
155 | bus_LV_4104-8_0_5_node_147 | 0.4 | n |  | TRUE
156 | bus_LV_4104-8_0_5_node_143 | 0.4 | n |  | TRUE
157 | bus_LV_4104-8_0_5_node_144 | 0.4 | n |  | TRUE
158 | bus_LV_4104-8_0_5_node_145 | 0.4 | n |  | TRUE
159 | bus_LV_4104-8_0_5_node_153 | 0.4 | n |  | TRUE
160 | bus_LV_4104-8_0_5_node_151 | 0.4 | n |  | TRUE
161 | bus_LV_4104-8_0_5_node_154 | 0.4 | n |  | TRUE
162 | bus_LV_4104-8_0_5_node_157 | 0.4 | n |  | TRUE
163 | bus_LV_4104-8_0_5_node_149 | 0.4 | n |  | TRUE
164 | bus_LV_4104-8_0_5_node_155 | 0.4 | n |  | TRUE
165 | bus_LV_4104-8_0_5_node_156 | 0.4 | n |  | TRUE
166 | bus_LV_4104-8_0_5_node_159 | 0.4 | n |  | TRUE
167 | bus_LV_4104-8_0_5_node_158 | 0.4 | n |  | TRUE
168 | bus_LV_4104-8_0_5_node_160 | 0.4 | n |  | TRUE
169 | bus_LV_4104-8_0_5_node_161 | 0.4 | n |  | TRUE
170 | bus_LV_4104-8_0_5_node_162 | 0.4 | n |  | TRUE
171 | bus_LV_4104-8_0_5_node_279 | 0.4 | n |  | TRUE
172 | bus_LV_4104-8_0_5_node_281 | 0.4 | n |  | TRUE
173 | bus_LV_4104-8_0_5_node_280 | 0.4 | n |  | TRUE
174 | bus_LV_4104-8_0_5_node_165 | 0.4 | n |  | TRUE
175 | bus_LV_4104-8_0_5_node_166 | 0.4 | n |  | TRUE
176 | bus_LV_4104-8_0_5_node_169 | 0.4 | n |  | TRUE
177 | bus_LV_4104-8_0_5_node_258 | 0.4 | n |  | TRUE
178 | bus_LV_4104-8_0_5_node_259 | 0.4 | n |  | TRUE
179 | bus_LV_4104-8_0_5_node_171 | 0.4 | n |  | TRUE
180 | bus_LV_4104-8_0_5_node_172 | 0.4 | n |  | TRUE
181 | bus_LV_4104-8_0_5_node_173 | 0.4 | n |  | TRUE
182 | bus_LV_4104-8_0_5_node_175 | 0.4 | n |  | TRUE
183 | bus_LV_4104-8_0_5_node_176 | 0.4 | n |  | TRUE
184 | bus_LV_4104-8_0_5_node_174 | 0.4 | n |  | TRUE
185 | bus_LV_4104-8_0_5_node_196 | 0.4 | n |  | TRUE
186 | bus_LV_4104-8_0_5_node_182 | 0.4 | n |  | TRUE
187 | bus_LV_4104-8_0_5_node_177 | 0.4 | n |  | TRUE
188 | bus_LV_4104-8_0_5_node_197 | 0.4 | n |  | TRUE
189 | bus_LV_4104-8_0_5_node_183 | 0.4 | n |  | TRUE
190 | bus_LV_4104-8_0_5_node_181 | 0.4 | n |  | TRUE
191 | bus_LV_4104-8_0_5_node_178 | 0.4 | n |  | TRUE
192 | bus_LV_4104-8_0_5_node_179 | 0.4 | n |  | TRUE
193 | bus_LV_4104-8_0_5_node_180 | 0.4 | n |  | TRUE
194 | bus_LV_4104-8_0_5_node_184 | 0.4 | n |  | TRUE
195 | bus_LV_4104-8_0_5_node_185 | 0.4 | n |  | TRUE
196 | bus_LV_4104-8_0_5_node_193 | 0.4 | n |  | TRUE
197 | bus_LV_4104-8_0_5_node_202 | 0.4 | n |  | TRUE
198 | bus_LV_4104-8_0_5_node_191 | 0.4 | n |  | TRUE
199 | bus_LV_4104-8_0_5_node_186 | 0.4 | n |  | TRUE
200 | bus_LV_4104-8_0_5_node_187 | 0.4 | n |  | TRUE
201 | bus_LV_4104-8_0_5_node_188 | 0.4 | n |  | TRUE
202 | bus_LV_4104-8_0_5_node_190 | 0.4 | n |  | TRUE
203 | bus_LV_4104-8_0_5_node_192 | 0.4 | n |  | TRUE
204 | bus_LV_4104-8_0_5_node_194 | 0.4 | n |  | TRUE
205 | bus_LV_4104-8_0_5_node_195 | 0.4 | n |  | TRUE
206 | bus_LV_4104-8_0_5_node_206 | 0.4 | n |  | TRUE
207 | bus_LV_4104-8_0_5_node_214 | 0.4 | n |  | TRUE
208 | bus_LV_4104-8_0_5_node_203 | 0.4 | n |  | TRUE
209 | bus_LV_4104-8_0_5_node_222 | 0.4 | n |  | TRUE
210 | bus_LV_4104-8_0_5_node_212 | 0.4 | n |  | TRUE
211 | bus_LV_4104-8_0_5_node_198 | 0.4 | n |  | TRUE
212 | bus_LV_4104-8_0_5_node_199 | 0.4 | n |  | TRUE
213 | bus_LV_4104-8_0_5_node_200 | 0.4 | n |  | TRUE
214 | bus_LV_4104-8_0_5_node_251 | 0.4 | n |  | TRUE
215 | bus_LV_4104-8_0_5_node_253 | 0.4 | n |  | TRUE
216 | bus_LV_4104-8_0_5_node_201 | 0.4 | n |  | TRUE
217 | bus_LV_4104-8_0_5_node_256 | 0.4 | n |  | TRUE
218 | bus_LV_4104-8_0_5_node_246 | 0.4 | n |  | TRUE
219 | bus_LV_4104-8_0_5_node_245 | 0.4 | n |  | TRUE
220 | bus_LV_4104-8_0_5_node_252 | 0.4 | n |  | TRUE
221 | bus_LV_4104-8_0_5_node_231 | 0.4 | n |  | TRUE
222 | bus_LV_4104-8_0_5_node_204 | 0.4 | n |  | TRUE
223 | bus_LV_4104-8_0_5_node_205 | 0.4 | n |  | TRUE
224 | bus_LV_4104-8_0_5_node_207 | 0.4 | n |  | TRUE
225 | bus_LV_4104-8_0_5_node_208 | 0.4 | n |  | TRUE
226 | bus_LV_4104-8_0_5_node_209 | 0.4 | n |  | TRUE
227 | bus_LV_4104-8_0_5_node_210 | 0.4 | n |  | TRUE
228 | bus_LV_4104-8_0_5_node_211 | 0.4 | n |  | TRUE
229 | bus_LV_4104-8_0_5_node_215 | 0.4 | n |  | TRUE
230 | bus_LV_4104-8_0_5_node_216 | 0.4 | n |  | TRUE
231 | bus_LV_4104-8_0_5_node_213 | 0.4 | n |  | TRUE
232 | bus_LV_4104-8_0_5_node_225 | 0.4 | n |  | TRUE
233 | bus_LV_4104-8_0_5_node_221 | 0.4 | n |  | TRUE
234 | bus_LV_4104-8_0_5_node_218 | 0.4 | n |  | TRUE
235 | bus_LV_4104-8_0_5_node_219 | 0.4 | n |  | TRUE
236 | bus_LV_4104-8_0_5_node_220 | 0.4 | n |  | TRUE
237 | bus_LV_4104-8_0_5_node_226 | 0.4 | n |  | TRUE
238 | bus_LV_4104-8_0_5_node_224 | 0.4 | n |  | TRUE
239 | bus_LV_4104-8_0_5_node_223 | 0.4 | n |  | TRUE
240 | bus_LV_4104-8_0_5_node_232 | 0.4 | n |  | TRUE
241 | bus_LV_4104-8_0_5_node_230 | 0.4 | n |  | TRUE
242 | bus_LV_4104-8_0_5_node_227 | 0.4 | n |  | TRUE
243 | bus_LV_4104-8_0_5_node_228 | 0.4 | n |  | TRUE
244 | bus_LV_4104-8_0_5_node_229 | 0.4 | n |  | TRUE
245 | bus_LV_4104-8_0_5_node_244 | 0.4 | n |  | TRUE
246 | bus_LV_4104-8_0_5_node_243 | 0.4 | n |  | TRUE
247 | bus_LV_4104-8_0_5_node_233 | 0.4 | n |  | TRUE
248 | bus_LV_4104-8_0_5_node_234 | 0.4 | n |  | TRUE
249 | bus_LV_4104-8_0_5_node_235 | 0.4 | n |  | TRUE
250 | bus_LV_4104-8_0_5_node_236 | 0.4 | n |  | TRUE
251 | bus_LV_4104-8_0_5_node_237 | 0.4 | n |  | TRUE
252 | bus_LV_4104-8_0_5_node_238 | 0.4 | n |  | TRUE
253 | bus_LV_4104-8_0_5_node_240 | 0.4 | n |  | TRUE
254 | bus_LV_4104-8_0_5_node_247 | 0.4 | n |  | TRUE
255 | bus_LV_4104-8_0_5_node_241 | 0.4 | n |  | TRUE
256 | bus_LV_4104-8_0_5_node_248 | 0.4 | n |  | TRUE
257 | bus_LV_4104-8_0_5_node_250 | 0.4 | n |  | TRUE
258 | bus_LV_4104-8_0_5_node_249 | 0.4 | n |  | TRUE
259 | bus_LV_4104-8_0_5_node_242 | 0.4 | n |  | TRUE
260 | bus_LV_4104-8_0_5_node_260 | 0.4 | n |  | TRUE
261 | bus_LV_4104-8_0_5_node_261 | 0.4 | n |  | TRUE
262 | bus_LV_4104-8_0_5_node_262 | 0.4 | n |  | TRUE
263 | bus_LV_4104-8_0_5_node_263 | 0.4 | n |  | TRUE
264 | bus_LV_4104-8_0_5_node_264 | 0.4 | n |  | TRUE
265 | bus_LV_4104-8_0_5_node_265 | 0.4 | n |  | TRUE
266 | bus_LV_4104-8_0_5_node_266 | 0.4 | n |  | TRUE
267 | bus_LV_4104-8_0_5_node_267 | 0.4 | n |  | TRUE
268 | bus_LV_4104-8_0_5_node_269 | 0.4 | n |  | TRUE
269 | bus_LV_4104-8_0_5_node_270 | 0.4 | n |  | TRUE
270 | bus_LV_4104-8_0_5_node_271 | 0.4 | n |  | TRUE
271 | bus_LV_4104-8_0_5_node_272 | 0.4 | n |  | TRUE
272 | bus_LV_4104-8_0_5_node_273 | 0.4 | n |  | TRUE
273 | bus_LV_4104-8_0_5_node_274 | 0.4 | n |  | TRUE
274 | bus_LV_4104-8_0_5_node_275 | 0.4 | n |  | TRUE
275 | bus_LV_4104-8_0_5_node_276 | 0.4 | n |  | TRUE
276 | bus_LV_4104-8_0_5_node_284 | 0.4 | n |  | TRUE
277 | bus_LV_4104-8_0_5_node_285 | 0.4 | n |  | TRUE
278 | bus_LV_4104-8_0_5_node_287 | 0.4 | n |  | TRUE
279 | bus_LV_4104-8_0_5_node_289 | 0.4 | n |  | TRUE
280 | bus_MV_303_0_node_8 | 20 | n |  | TRUE

## load
| name | bus | p_mw | q_mvar | const_z_percent | const_i_percent | sn_mva | scaling | in_service | type
0 | LV_4104-8_0_5_load_0 | 0 | 0.0005608 | 0.00014055 | 0 | 0 |  | 1 | TRUE | wye
1 | LV_4104-8_0_5_load_4 | 3 | 0.0024288 | 0.00060872 | 0 | 0 |  | 1 | TRUE | wye
2 | LV_4104-8_0_5_load_5 | 5 | 0.0036449 | 0.00091351 | 0 | 0 |  | 1 | TRUE | wye
3 | LV_4104-8_0_5_load_45 | 6 | 0.0051767 | 0.0012974 | 0 | 0 |  | 1 | TRUE | wye
4 | LV_4104-8_0_5_load_290 | 7 | 0.0033093 | 0.00082939 | 0 | 0 |  | 1 | TRUE | wye
5 | LV_4104-8_0_5_load_44 | 8 | 0.0016924 | 0.00042416 | 0 | 0 |  | 1 | TRUE | wye
6 | LV_4104-8_0_5_load_7 | 9 | 0.0038522 | 0.00096545 | 0 | 0 |  | 1 | TRUE | wye
7 | LV_4104-8_0_5_load_8 | 10 | 0.0037496 | 0.00093973 | 0 | 0 |  | 1 | TRUE | wye
8 | LV_4104-8_0_5_load_10 | 12 | 0.003099 | 0.00077668 | 0 | 0 |  | 1 | TRUE | wye
9 | LV_4104-8_0_5_load_11 | 13 | 0.0027096 | 0.0006791 | 0 | 0 |  | 1 | TRUE | wye
10 | LV_4104-8_0_5_load_12 | 14 | 0.00061461 | 0.00015404 | 0 | 0 |  | 1 | TRUE | wye
11 | LV_4104-8_0_5_load_28 | 15 | 0.0025413 | 0.00063691 | 0 | 0 |  | 1 | TRUE | wye
12 | LV_4104-8_0_5_load_13 | 16 | 0.000728 | 0.00018245 | 0 | 0 |  | 1 | TRUE | wye
13 | LV_4104-8_0_5_load_14 | 19 | 0.0008109 | 0.00020323 | 0 | 0 |  | 1 | TRUE | wye
14 | LV_4104-8_0_5_load_65 | 20 | 0.0006013 | 0.0001507 | 0 | 0 |  | 1 | TRUE | wye
15 | LV_4104-8_0_5_load_61 | 21 | 0.0049536 | 0.0012415 | 0 | 0 |  | 1 | TRUE | wye
16 | LV_4104-8_0_5_load_69 | 22 | 0.0068565 | 0.0017184 | 0 | 0 |  | 1 | TRUE | wye
17 | LV_4104-8_0_5_load_15 | 23 | 0.004639 | 0.0011627 | 0 | 0 |  | 1 | TRUE | wye
18 | LV_4104-8_0_5_load_18 | 26 | 0.0030178 | 0.00075633 | 0 | 0 |  | 1 | TRUE | wye
19 | LV_4104-8_0_5_load_19 | 27 | 0.0036566 | 0.00091644 | 0 | 0 |  | 1 | TRUE | wye
20 | LV_4104-8_0_5_load_20 | 28 | 0.0038334 | 0.00096074 | 0 | 0 |  | 1 | TRUE | wye
21 | LV_4104-8_0_5_load_34 | 30 | 0.00053141 | 0.00013318 | 0 | 0 |  | 1 | TRUE | wye
22 | LV_4104-8_0_5_load_30 | 31 | 0.0037001 | 0.00092734 | 0 | 0 |  | 1 | TRUE | wye
23 | LV_4104-8_0_5_load_22 | 32 | 0.0033869 | 0.00084884 | 0 | 0 |  | 1 | TRUE | wye
24 | LV_4104-8_0_5_load_101 | 33 | 0.0032978 | 0.00082652 | 0 | 0 |  | 1 | TRUE | wye
25 | LV_4104-8_0_5_load_35 | 34 | 0.001201 | 0.000301 | 0 | 0 |  | 1 | TRUE | wye
26 | LV_4104-8_0_5_load_29 | 35 | 0.0017243 | 0.00043215 | 0 | 0 |  | 1 | TRUE | wye
27 | LV_4104-8_0_5_load_23 | 36 | 0.011657 | 0.0029214 | 0 | 0 |  | 1 | TRUE | wye
28 | LV_4104-8_0_5_load_55 | 38 | 0.001032 | 0.00025864 | 0 | 0 |  | 1 | TRUE | wye
29 | LV_4104-8_0_5_load_51 | 39 | 0.0024427 | 0.00061219 | 0 | 0 |  | 1 | TRUE | wye
30 | LV_4104-8_0_5_load_24 | 41 | 0.0077368 | 0.001939 | 0 | 0 |  | 1 | TRUE | wye
31 | LV_4104-8_0_5_load_25 | 42 | 0.0042852 | 0.001074 | 0 | 0 |  | 1 | TRUE | wye
32 | LV_4104-8_0_5_load_254 | 43 | 0.00964 | 0.002416 | 0 | 0 |  | 1 | TRUE | wye
33 | LV_4104-8_0_5_load_255 | 44 | 0.0037601 | 0.00094237 | 0 | 0 |  | 1 | TRUE | wye
34 | LV_4104-8_0_5_load_32 | 46 | 0.0023523 | 0.00058954 | 0 | 0 |  | 1 | TRUE | wye
35 | LV_4104-8_0_5_load_33 | 47 | 0.0018446 | 0.00046231 | 0 | 0 |  | 1 | TRUE | wye
36 | LV_4104-8_0_5_load_42 | 48 | 0.0032571 | 0.0008163 | 0 | 0 |  | 1 | TRUE | wye
37 | LV_4104-8_0_5_load_43 | 49 | 0.0026297 | 0.00065905 | 0 | 0 |  | 1 | TRUE | wye
38 | LV_4104-8_0_5_load_36 | 50 | 0.0032691 | 0.00081932 | 0 | 0 |  | 1 | TRUE | wye
39 | LV_4104-8_0_5_load_50 | 52 | 0.0018494 | 0.00046351 | 0 | 0 |  | 1 | TRUE | wye
40 | LV_4104-8_0_5_load_46 | 53 | 0.00097804 | 0.00024512 | 0 | 0 |  | 1 | TRUE | wye
41 | LV_4104-8_0_5_load_37 | 54 | 0.0030164 | 0.00075597 | 0 | 0 |  | 1 | TRUE | wye
42 | LV_4104-8_0_5_load_38 | 55 | 0.001046 | 0.00026214 | 0 | 0 |  | 1 | TRUE | wye
43 | LV_4104-8_0_5_load_39 | 56 | 0.0018183 | 0.00045571 | 0 | 0 |  | 1 | TRUE | wye
44 | LV_4104-8_0_5_load_40 | 57 | 0.0046038 | 0.0011538 | 0 | 0 |  | 1 | TRUE | wye
45 | LV_4104-8_0_5_load_66 | 60 | 0.0016008 | 0.00040119 | 0 | 0 |  | 1 | TRUE | wye
46 | LV_4104-8_0_5_load_60 | 61 | 0.0051546 | 0.0012919 | 0 | 0 |  | 1 | TRUE | wye
47 | LV_4104-8_0_5_load_67 | 62 | 0.0015074 | 0.00037778 | 0 | 0 |  | 1 | TRUE | wye
48 | LV_4104-8_0_5_load_47 | 63 | 0.0013804 | 0.00034596 | 0 | 0 |  | 1 | TRUE | wye
49 | LV_4104-8_0_5_load_49 | 64 | 0.0018906 | 0.00047384 | 0 | 0 |  | 1 | TRUE | wye
50 | LV_4104-8_0_5_load_56 | 65 | 0.0057389 | 0.0014383 | 0 | 0 |  | 1 | TRUE | wye
51 | LV_4104-8_0_5_load_57 | 66 | 0.001007 | 0.00025237 | 0 | 0 |  | 1 | TRUE | wye
52 | LV_4104-8_0_5_load_52 | 67 | 0.001622 | 0.00040651 | 0 | 0 |  | 1 | TRUE | wye
53 | LV_4104-8_0_5_load_54 | 68 | 0.00064245 | 0.00016101 | 0 | 0 |  | 1 | TRUE | wye
54 | LV_4104-8_0_5_load_70 | 69 | 0.0030686 | 0.00076905 | 0 | 0 |  | 1 | TRUE | wye
55 | LV_4104-8_0_5_load_97 | 70 | 0.0005547 | 0.00013902 | 0 | 0 |  | 1 | TRUE | wye
56 | LV_4104-8_0_5_load_93 | 72 | 0.00050913 | 0.0001276 | 0 | 0 |  | 1 | TRUE | wye
57 | LV_4104-8_0_5_load_58 | 73 | 0.0054473 | 0.0013652 | 0 | 0 |  | 1 | TRUE | wye
58 | LV_4104-8_0_5_load_85 | 74 | 0.0024827 | 0.00062223 | 0 | 0 |  | 1 | TRUE | wye
59 | LV_4104-8_0_5_load_86 | 75 | 0.0085021 | 0.0021308 | 0 | 0 |  | 1 | TRUE | wye
60 | LV_4104-8_0_5_load_94 | 76 | 0.0053612 | 0.0013436 | 0 | 0 |  | 1 | TRUE | wye
61 | LV_4104-8_0_5_load_62 | 77 | 0.0065718 | 0.001647 | 0 | 0 |  | 1 | TRUE | wye
62 | LV_4104-8_0_5_load_125 | 79 | 0.0057386 | 0.0014382 | 0 | 0 |  | 1 | TRUE | wye
63 | LV_4104-8_0_5_load_117 | 80 | 0.00030517 | 7.6482e-05 | 0 | 0 |  | 1 | TRUE | wye
64 | LV_4104-8_0_5_load_118 | 82 | 0.0005492 | 0.00013764 | 0 | 0 |  | 1 | TRUE | wye
65 | LV_4104-8_0_5_load_127 | 85 | 0.0026541 | 0.00066518 | 0 | 0 |  | 1 | TRUE | wye
66 | LV_4104-8_0_5_load_114 | 86 | 0.002317 | 0.00058069 | 0 | 0 |  | 1 | TRUE | wye
67 | LV_4104-8_0_5_load_87 | 87 | 0.0020072 | 0.00050305 | 0 | 0 |  | 1 | TRUE | wye
68 | LV_4104-8_0_5_load_128 | 88 | 0.015211 | 0.0038123 | 0 | 0 |  | 1 | TRUE | wye
69 | LV_4104-8_0_5_load_74 | 89 | 0.0066465 | 0.0016658 | 0 | 0 |  | 1 | TRUE | wye
70 | LV_4104-8_0_5_load_75 | 90 | 0.0019084 | 0.00047828 | 0 | 0 |  | 1 | TRUE | wye
71 | LV_4104-8_0_5_load_76 | 91 | 0.0023976 | 0.00060089 | 0 | 0 |  | 1 | TRUE | wye
72 | LV_4104-8_0_5_load_77 | 92 | 0.0019805 | 0.00049637 | 0 | 0 |  | 1 | TRUE | wye
73 | LV_4104-8_0_5_load_121 | 95 | 0.0013573 | 0.00034017 | 0 | 0 |  | 1 | TRUE | wye
74 | LV_4104-8_0_5_load_124 | 96 | 0.0034354 | 0.000861 | 0 | 0 |  | 1 | TRUE | wye
75 | LV_4104-8_0_5_load_123 | 97 | 0.001761 | 0.00044135 | 0 | 0 |  | 1 | TRUE | wye
76 | LV_4104-8_0_5_load_79 | 98 | 0.0005895 | 0.00014774 | 0 | 0 |  | 1 | TRUE | wye
77 | LV_4104-8_0_5_load_80 | 99 | 0.0016271 | 0.00040778 | 0 | 0 |  | 1 | TRUE | wye
78 | LV_4104-8_0_5_load_82 | 101 | 0.00072859 | 0.0001826 | 0 | 0 |  | 1 | TRUE | wye
79 | LV_4104-8_0_5_load_84 | 103 | 0.00077299 | 0.00019373 | 0 | 0 |  | 1 | TRUE | wye
80 | LV_4104-8_0_5_load_122 | 104 | 0.0020163 | 0.00050532 | 0 | 0 |  | 1 | TRUE | wye
81 | LV_4104-8_0_5_load_126 | 105 | 0.00056642 | 0.00014196 | 0 | 0 |  | 1 | TRUE | wye
82 | LV_4104-8_0_5_load_282 | 106 | 0.00044803 | 0.00011229 | 0 | 0 |  | 1 | TRUE | wye
83 | LV_4104-8_0_5_load_288 | 107 | 0.00049849 | 0.00012493 | 0 | 0 |  | 1 | TRUE | wye
84 | LV_4104-8_0_5_load_112 | 108 | 0.0051291 | 0.0012855 | 0 | 0 |  | 1 | TRUE | wye
85 | LV_4104-8_0_5_load_105 | 109 | 0.0043904 | 0.0011003 | 0 | 0 |  | 1 | TRUE | wye
86 | LV_4104-8_0_5_load_88 | 110 | 0.0013747 | 0.00034452 | 0 | 0 |  | 1 | TRUE | wye
87 | LV_4104-8_0_5_load_89 | 111 | 0.0036332 | 0.00091058 | 0 | 0 |  | 1 | TRUE | wye
88 | LV_4104-8_0_5_load_98 | 114 | 0.001073 | 0.00026893 | 0 | 0 |  | 1 | TRUE | wye
89 | LV_4104-8_0_5_load_291 | 115 | 0.0016226 | 0.00040666 | 0 | 0 |  | 1 | TRUE | wye
90 | LV_4104-8_0_5_load_99 | 116 | 0.001787 | 0.00044786 | 0 | 0 |  | 1 | TRUE | wye
91 | LV_4104-8_0_5_load_95 | 117 | 0.0025237 | 0.00063251 | 0 | 0 |  | 1 | TRUE | wye
92 | LV_4104-8_0_5_load_103 | 119 | 0.0019036 | 0.00047708 | 0 | 0 |  | 1 | TRUE | wye
93 | LV_4104-8_0_5_load_102 | 120 | 0.0053014 | 0.0013286 | 0 | 0 |  | 1 | TRUE | wye
94 | LV_4104-8_0_5_load_100 | 121 | 0.0039885 | 0.0009996 | 0 | 0 |  | 1 | TRUE | wye
95 | LV_4104-8_0_5_load_106 | 122 | 0.00071809 | 0.00017997 | 0 | 0 |  | 1 | TRUE | wye
96 | LV_4104-8_0_5_load_107 | 123 | 0.0019413 | 0.00048652 | 0 | 0 |  | 1 | TRUE | wye
97 | LV_4104-8_0_5_load_109 | 125 | 0.0061401 | 0.0015389 | 0 | 0 |  | 1 | TRUE | wye
98 | LV_4104-8_0_5_load_110 | 126 | 0.00072386 | 0.00018142 | 0 | 0 |  | 1 | TRUE | wye
99 | LV_4104-8_0_5_load_111 | 127 | 0.005421 | 0.0013586 | 0 | 0 |  | 1 | TRUE | wye
100 | LV_4104-8_0_5_load_142 | 129 | 0.0022065 | 0.000553 | 0 | 0 |  | 1 | TRUE | wye
101 | LV_4104-8_0_5_load_116 | 130 | 0.00052816 | 0.00013237 | 0 | 0 |  | 1 | TRUE | wye
102 | LV_4104-8_0_5_load_136 | 131 | 0.0022954 | 0.00057527 | 0 | 0 |  | 1 | TRUE | wye
103 | LV_4104-8_0_5_load_119 | 132 | 0.0023321 | 0.00058449 | 0 | 0 |  | 1 | TRUE | wye
104 | LV_4104-8_0_5_load_141 | 133 | 0.00069338 | 0.00017378 | 0 | 0 |  | 1 | TRUE | wye
105 | LV_4104-8_0_5_load_170 | 134 | 0.00039735 | 9.9584e-05 | 0 | 0 |  | 1 | TRUE | wye
106 | LV_4104-8_0_5_load_168 | 135 | 0.00064503 | 0.00016166 | 0 | 0 |  | 1 | TRUE | wye
107 | LV_4104-8_0_5_load_134 | 136 | 0.00076195 | 0.00019096 | 0 | 0 |  | 1 | TRUE | wye
108 | LV_4104-8_0_5_load_286 | 138 | 0.00071958 | 0.00018034 | 0 | 0 |  | 1 | TRUE | wye
109 | LV_4104-8_0_5_load_129 | 139 | 0.0029168 | 0.00073102 | 0 | 0 |  | 1 | TRUE | wye
110 | LV_4104-8_0_5_load_130 | 140 | 0.0012939 | 0.00032429 | 0 | 0 |  | 1 | TRUE | wye
111 | LV_4104-8_0_5_load_132 | 142 | 0.0019841 | 0.00049725 | 0 | 0 |  | 1 | TRUE | wye
112 | LV_4104-8_0_5_load_140 | 144 | 0.0024875 | 0.00062342 | 0 | 0 |  | 1 | TRUE | wye
113 | LV_4104-8_0_5_load_167 | 145 | 0.00061806 | 0.0001549 | 0 | 0 |  | 1 | TRUE | wye
114 | LV_4104-8_0_5_load_163 | 146 | 0.0024443 | 0.00061259 | 0 | 0 |  | 1 | TRUE | wye
115 | LV_4104-8_0_5_load_152 | 149 | 0.0009995 | 0.0002505 | 0 | 0 |  | 1 | TRUE | wye
116 | LV_4104-8_0_5_load_148 | 150 | 0.0031011 | 0.00077722 | 0 | 0 |  | 1 | TRUE | wye
117 | LV_4104-8_0_5_load_137 | 151 | 0.0012999 | 0.00032577 | 0 | 0 |  | 1 | TRUE | wye
118 | LV_4104-8_0_5_load_138 | 152 | 0.0011504 | 0.00028831 | 0 | 0 |  | 1 | TRUE | wye
119 | LV_4104-8_0_5_load_139 | 153 | 0.0055867 | 0.0014002 | 0 | 0 |  | 1 | TRUE | wye
120 | LV_4104-8_0_5_load_146 | 154 | 0.0012849 | 0.00032201 | 0 | 0 |  | 1 | TRUE | wye
121 | LV_4104-8_0_5_load_143 | 156 | 0.00098187 | 0.00024608 | 0 | 0 |  | 1 | TRUE | wye
122 | LV_4104-8_0_5_load_144 | 157 | 0.0039865 | 0.00099912 | 0 | 0 |  | 1 | TRUE | wye
123 | LV_4104-8_0_5_load_153 | 159 | 0.0021598 | 0.0005413 | 0 | 0 |  | 1 | TRUE | wye
124 | LV_4104-8_0_5_load_154 | 161 | 0.0035348 | 0.00088591 | 0 | 0 |  | 1 | TRUE | wye
125 | LV_4104-8_0_5_load_149 | 163 | 0.0042649 | 0.0010689 | 0 | 0 |  | 1 | TRUE | wye
126 | LV_4104-8_0_5_load_156 | 165 | 0.0048067 | 0.0012047 | 0 | 0 |  | 1 | TRUE | wye
127 | LV_4104-8_0_5_load_159 | 166 | 0.0029587 | 0.00074151 | 0 | 0 |  | 1 | TRUE | wye
128 | LV_4104-8_0_5_load_158 | 167 | 0.0034944 | 0.00087579 | 0 | 0 |  | 1 | TRUE | wye
129 | LV_4104-8_0_5_load_161 | 169 | 0.0038229 | 0.00095811 | 0 | 0 |  | 1 | TRUE | wye
130 | LV_4104-8_0_5_load_279 | 171 | 0.003633 | 0.00091052 | 0 | 0 |  | 1 | TRUE | wye
131 | LV_4104-8_0_5_load_281 | 172 | 0.0022039 | 0.00055235 | 0 | 0 |  | 1 | TRUE | wye
132 | LV_4104-8_0_5_load_280 | 173 | 0.0057386 | 0.0014382 | 0 | 0 |  | 1 | TRUE | wye
133 | LV_4104-8_0_5_load_165 | 174 | 0.0038155 | 0.00095625 | 0 | 0 |  | 1 | TRUE | wye
134 | LV_4104-8_0_5_load_166 | 175 | 0.0028165 | 0.00070588 | 0 | 0 |  | 1 | TRUE | wye
135 | LV_4104-8_0_5_load_169 | 176 | 0.0033508 | 0.00083978 | 0 | 0 |  | 1 | TRUE | wye
136 | LV_4104-8_0_5_load_258 | 177 | 0.0007592 | 0.00019027 | 0 | 0 |  | 1 | TRUE | wye
137 | LV_4104-8_0_5_load_259 | 178 | 0.0029639 | 0.00074283 | 0 | 0 |  | 1 | TRUE | wye
138 | LV_4104-8_0_5_load_171 | 179 | 0.002717 | 0.00068094 | 0 | 0 |  | 1 | TRUE | wye
139 | LV_4104-8_0_5_load_173 | 181 | 0.0021334 | 0.00053467 | 0 | 0 |  | 1 | TRUE | wye
140 | LV_4104-8_0_5_load_175 | 182 | 0.0019972 | 0.00050053 | 0 | 0 |  | 1 | TRUE | wye
141 | LV_4104-8_0_5_load_176 | 183 | 0.0016639 | 0.00041701 | 0 | 0 |  | 1 | TRUE | wye
142 | LV_4104-8_0_5_load_174 | 184 | 0.001716 | 0.00043007 | 0 | 0 |  | 1 | TRUE | wye
143 | LV_4104-8_0_5_load_196 | 185 | 0.0031479 | 0.00078894 | 0 | 0 |  | 1 | TRUE | wye
144 | LV_4104-8_0_5_load_177 | 187 | 0.0019661 | 0.00049276 | 0 | 0 |  | 1 | TRUE | wye
145 | LV_4104-8_0_5_load_197 | 188 | 0.0016513 | 0.00041386 | 0 | 0 |  | 1 | TRUE | wye
146 | LV_4104-8_0_5_load_183 | 189 | 0.0014674 | 0.00036777 | 0 | 0 |  | 1 | TRUE | wye
147 | LV_4104-8_0_5_load_181 | 190 | 0.0032906 | 0.00082469 | 0 | 0 |  | 1 | TRUE | wye
148 | LV_4104-8_0_5_load_178 | 191 | 0.0047075 | 0.0011798 | 0 | 0 |  | 1 | TRUE | wye
149 | LV_4104-8_0_5_load_179 | 192 | 0.001742 | 0.00043658 | 0 | 0 |  | 1 | TRUE | wye
150 | LV_4104-8_0_5_load_180 | 193 | 0.0026558 | 0.0006656 | 0 | 0 |  | 1 | TRUE | wye
151 | LV_4104-8_0_5_load_184 | 194 | 0.0017933 | 0.00044943 | 0 | 0 |  | 1 | TRUE | wye
152 | LV_4104-8_0_5_load_185 | 195 | 0.0015325 | 0.00038409 | 0 | 0 |  | 1 | TRUE | wye
153 | LV_4104-8_0_5_load_202 | 197 | 0.00053004 | 0.00013284 | 0 | 0 |  | 1 | TRUE | wye
154 | LV_4104-8_0_5_load_191 | 198 | 0.0041308 | 0.0010353 | 0 | 0 |  | 1 | TRUE | wye
155 | LV_4104-8_0_5_load_187 | 200 | 0.0061742 | 0.0015474 | 0 | 0 |  | 1 | TRUE | wye
156 | LV_4104-8_0_5_load_188 | 201 | 0.0059448 | 0.0014899 | 0 | 0 |  | 1 | TRUE | wye
157 | LV_4104-8_0_5_load_190 | 202 | 0.0036747 | 0.00092097 | 0 | 0 |  | 1 | TRUE | wye
158 | LV_4104-8_0_5_load_194 | 204 | 0.0019943 | 0.00049982 | 0 | 0 |  | 1 | TRUE | wye
159 | LV_4104-8_0_5_load_195 | 205 | 0.0012056 | 0.00030214 | 0 | 0 |  | 1 | TRUE | wye
160 | LV_4104-8_0_5_load_206 | 206 | 0.0049271 | 0.0012349 | 0 | 0 |  | 1 | TRUE | wye
161 | LV_4104-8_0_5_load_203 | 208 | 0.0027964 | 0.00070084 | 0 | 0 |  | 1 | TRUE | wye
162 | LV_4104-8_0_5_load_198 | 211 | 0.0013407 | 0.00033601 | 0 | 0 |  | 1 | TRUE | wye
163 | LV_4104-8_0_5_load_251 | 214 | 0.0019854 | 0.00049759 | 0 | 0 |  | 1 | TRUE | wye
164 | LV_4104-8_0_5_load_253 | 215 | 0.0004505 | 0.00011291 | 0 | 0 |  | 1 | TRUE | wye
165 | LV_4104-8_0_5_load_256 | 217 | 0.0042504 | 0.0010653 | 0 | 0 |  | 1 | TRUE | wye
166 | LV_4104-8_0_5_load_246 | 218 | 0.00088499 | 0.0002218 | 0 | 0 |  | 1 | TRUE | wye
167 | LV_4104-8_0_5_load_245 | 219 | 0.0018534 | 0.00046451 | 0 | 0 |  | 1 | TRUE | wye
168 | LV_4104-8_0_5_load_252 | 220 | 0.00096201 | 0.0002411 | 0 | 0 |  | 1 | TRUE | wye
169 | LV_4104-8_0_5_load_204 | 222 | 0.0025768 | 0.0006458 | 0 | 0 |  | 1 | TRUE | wye
170 | LV_4104-8_0_5_load_205 | 223 | 0.0021845 | 0.00054748 | 0 | 0 |  | 1 | TRUE | wye
171 | LV_4104-8_0_5_load_207 | 224 | 0.0017246 | 0.00043223 | 0 | 0 |  | 1 | TRUE | wye
172 | LV_4104-8_0_5_load_208 | 225 | 0.0034944 | 0.00087578 | 0 | 0 |  | 1 | TRUE | wye
173 | LV_4104-8_0_5_load_209 | 226 | 0.0076317 | 0.0019127 | 0 | 0 |  | 1 | TRUE | wye
174 | LV_4104-8_0_5_load_210 | 227 | 0.0016231 | 0.00040678 | 0 | 0 |  | 1 | TRUE | wye
175 | LV_4104-8_0_5_load_211 | 228 | 0.0016337 | 0.00040944 | 0 | 0 |  | 1 | TRUE | wye
176 | LV_4104-8_0_5_load_215 | 229 | 0.0035596 | 0.00089213 | 0 | 0 |  | 1 | TRUE | wye
177 | LV_4104-8_0_5_load_216 | 230 | 0.0026878 | 0.00067364 | 0 | 0 |  | 1 | TRUE | wye
178 | LV_4104-8_0_5_load_213 | 231 | 0.0029146 | 0.00073048 | 0 | 0 |  | 1 | TRUE | wye
179 | LV_4104-8_0_5_load_221 | 233 | 0.0009193 | 0.0002304 | 0 | 0 |  | 1 | TRUE | wye
180 | LV_4104-8_0_5_load_218 | 234 | 0.001107 | 0.00027744 | 0 | 0 |  | 1 | TRUE | wye
181 | LV_4104-8_0_5_load_219 | 235 | 0.0015796 | 0.00039588 | 0 | 0 |  | 1 | TRUE | wye
182 | LV_4104-8_0_5_load_220 | 236 | 0.0014021 | 0.00035139 | 0 | 0 |  | 1 | TRUE | wye
183 | LV_4104-8_0_5_load_226 | 237 | 0.0010162 | 0.00025469 | 0 | 0 |  | 1 | TRUE | wye
184 | LV_4104-8_0_5_load_224 | 238 | 0.0012095 | 0.00030313 | 0 | 0 |  | 1 | TRUE | wye
185 | LV_4104-8_0_5_load_223 | 239 | 0.0013256 | 0.00033223 | 0 | 0 |  | 1 | TRUE | wye
186 | LV_4104-8_0_5_load_232 | 240 | 0.0012132 | 0.00030406 | 0 | 0 |  | 1 | TRUE | wye
187 | LV_4104-8_0_5_load_230 | 241 | 0.0011023 | 0.00027626 | 0 | 0 |  | 1 | TRUE | wye
188 | LV_4104-8_0_5_load_227 | 242 | 0.0012232 | 0.00030656 | 0 | 0 |  | 1 | TRUE | wye
189 | LV_4104-8_0_5_load_228 | 243 | 0.0021321 | 0.00053435 | 0 | 0 |  | 1 | TRUE | wye
190 | LV_4104-8_0_5_load_244 | 245 | 0.0015325 | 0.00038408 | 0 | 0 |  | 1 | TRUE | wye
191 | LV_4104-8_0_5_load_243 | 246 | 0.001644 | 0.00041204 | 0 | 0 |  | 1 | TRUE | wye
192 | LV_4104-8_0_5_load_233 | 247 | 0.00061436 | 0.00015397 | 0 | 0 |  | 1 | TRUE | wye
193 | LV_4104-8_0_5_load_234 | 248 | 0.0011991 | 0.00030053 | 0 | 0 |  | 1 | TRUE | wye
194 | LV_4104-8_0_5_load_236 | 250 | 0.00055608 | 0.00013937 | 0 | 0 |  | 1 | TRUE | wye
195 | LV_4104-8_0_5_load_237 | 251 | 0.00032795 | 8.2192e-05 | 0 | 0 |  | 1 | TRUE | wye
196 | LV_4104-8_0_5_load_238 | 252 | 0.002151 | 0.00053909 | 0 | 0 |  | 1 | TRUE | wye
197 | LV_4104-8_0_5_load_240 | 253 | 0.00052487 | 0.00013155 | 0 | 0 |  | 1 | TRUE | wye
198 | LV_4104-8_0_5_load_247 | 254 | 0.0034645 | 0.00086828 | 0 | 0 |  | 1 | TRUE | wye
199 | LV_4104-8_0_5_load_241 | 255 | 0.0017942 | 0.00044967 | 0 | 0 |  | 1 | TRUE | wye
200 | LV_4104-8_0_5_load_248 | 256 | 0.0012605 | 0.00031592 | 0 | 0 |  | 1 | TRUE | wye
201 | LV_4104-8_0_5_load_250 | 257 | 0.0027723 | 0.0006948 | 0 | 0 |  | 1 | TRUE | wye
202 | LV_4104-8_0_5_load_260 | 260 | 0.0007196 | 0.00018035 | 0 | 0 |  | 1 | TRUE | wye
203 | LV_4104-8_0_5_load_261 | 261 | 0.00057402 | 0.00014386 | 0 | 0 |  | 1 | TRUE | wye
204 | LV_4104-8_0_5_load_262 | 262 | 0.00035297 | 8.8464e-05 | 0 | 0 |  | 1 | TRUE | wye
205 | LV_4104-8_0_5_load_263 | 263 | 0.00067029 | 0.00016799 | 0 | 0 |  | 1 | TRUE | wye
206 | LV_4104-8_0_5_load_265 | 265 | 0.00099496 | 0.00024936 | 0 | 0 |  | 1 | TRUE | wye
207 | LV_4104-8_0_5_load_266 | 266 | 0.00066961 | 0.00016782 | 0 | 0 |  | 1 | TRUE | wye
208 | LV_4104-8_0_5_load_267 | 267 | 0.00049253 | 0.00012344 | 0 | 0 |  | 1 | TRUE | wye
209 | LV_4104-8_0_5_load_269 | 268 | 0.00066666 | 0.00016708 | 0 | 0 |  | 1 | TRUE | wye
210 | LV_4104-8_0_5_load_270 | 269 | 0.00118 | 0.00029574 | 0 | 0 |  | 1 | TRUE | wye
211 | LV_4104-8_0_5_load_271 | 270 | 0.00042705 | 0.00010703 | 0 | 0 |  | 1 | TRUE | wye
212 | LV_4104-8_0_5_load_272 | 271 | 0.0045113 | 0.0011306 | 0 | 0 |  | 1 | TRUE | wye
213 | LV_4104-8_0_5_load_273 | 272 | 0.00051538 | 0.00012917 | 0 | 0 |  | 1 | TRUE | wye
214 | LV_4104-8_0_5_load_275 | 274 | 0.00089614 | 0.00022459 | 0 | 0 |  | 1 | TRUE | wye
215 | LV_4104-8_0_5_load_276 | 275 | 0.004608 | 0.0011549 | 0 | 0 |  | 1 | TRUE | wye
216 | LV_4104-8_0_5_load_284 | 276 | 0.0004864 | 0.0001219 | 0 | 0 |  | 1 | TRUE | wye
217 | LV_4104-8_0_5_load_285 | 277 | 0.00046752 | 0.00011717 | 0 | 0 |  | 1 | TRUE | wye
218 | LV_4104-8_0_5_load_287 | 278 | 0.00047462 | 0.00011895 | 0 | 0 |  | 1 | TRUE | wye
219 | LV_4104-8_0_5_load_289 | 279 | 0.0025321 | 0.00063461 | 0 | 0 |  | 1 | TRUE | wye

## ext_grid
| name | bus | vm_pu | va_degree | slack_weight | in_service
0 |  | 80 | 1 | 0 | 1 | TRUE

## line
| name | std_type | from_bus | to_bus | length_km | r_ohm_per_km | x_ohm_per_km | c_nf_per_km | g_us_per_km | max_i_ka | df | parallel | type | in_service
0 | LV_4104-8_0_5_line_0 |  | 0 | 1 | 0.076583 | 0.125 | 0.08 | 261 | 0 | 0.364 | 1 | 1 | cs | TRUE
1 | LV_4104-8_0_5_line_1 |  | 1 | 2 | 0.025673 | 0.125 | 0.08 | 261 | 0 | 0.364 | 1 | 1 | cs | TRUE
2 | LV_4104-8_0_5_line_2 |  | 1 | 3 | 0.020078 | 0.125 | 0.08 | 261 | 0 | 0.364 | 1 | 1 | cs | TRUE
3 | LV_4104-8_0_5_line_3 |  | 2 | 4 | 0.03323 | 0.125 | 0.08 | 261 | 0 | 0.364 | 1 | 1 | cs | TRUE
4 | LV_4104-8_0_5_line_4 |  | 2 | 5 | 0.019474 | 0.125 | 0.08 | 261 | 0 | 0.364 | 1 | 1 | cs | TRUE
5 | LV_4104-8_0_5_line_5 |  | 3 | 6 | 0.037419 | 0.125 | 0.08 | 261 | 0 | 0.364 | 1 | 1 | cs | TRUE
6 | LV_4104-8_0_5_line_6 |  | 4 | 7 | 0.029884 | 0.125 | 0.08 | 261 | 0 | 0.364 | 1 | 1 | cs | TRUE
7 | LV_4104-8_0_5_line_7 |  | 6 | 8 | 0.027045 | 0.125 | 0.08 | 261 | 0 | 0.364 | 1 | 1 | cs | TRUE
8 | LV_4104-8_0_5_line_8 |  | 8 | 47 | 0.0091659 | 0.125 | 0.08 | 261 | 0 | 0.364 | 1 | 1 | cs | TRUE
9 | LV_4104-8_0_5_line_9 |  | 9 | 10 | 0.019441 | 0.125 | 0.08 | 261 | 0 | 0.364 | 1 | 4 | cs | TRUE
10 | LV_4104-8_0_5_line_10 |  | 9 | 11 | 0.052146 | 0.125 | 0.08 | 261 | 0 | 0.364 | 1 | 4 | cs | TRUE
11 | LV_4104-8_0_5_line_11 |  | 10 | 12 | 0.0201 | 0.125 | 0.08 | 261 | 0 | 0.364 | 1 | 4 | cs | TRUE
12 | LV_4104-8_0_5_line_12 |  | 11 | 13 | 0.020764 | 0.125 | 0.08 | 261 | 0 | 0.364 | 1 | 1 | cs | TRUE
13 | LV_4104-8_0_5_line_13 |  | 11 | 14 | 0.0075132 | 0.125 | 0.08 | 261 | 0 | 0.364 | 1 | 4 | cs | TRUE
14 | LV_4104-8_0_5_line_14 |  | 12 | 15 | 0.0080548 | 0.125 | 0.08 | 261 | 0 | 0.364 | 1 | 4 | cs | TRUE
15 | LV_4104-8_0_5_line_15 |  | 13 | 16 | 0.034694 | 0.125 | 0.08 | 261 | 0 | 0.364 | 1 | 1 | cs | TRUE
16 | LV_4104-8_0_5_line_16 |  | 14 | 17 | 0.011186 | 0.125 | 0.08 | 261 | 0 | 0.364 | 1 | 4 | cs | TRUE
17 | LV_4104-8_0_5_line_17 |  | 15 | 18 | 0.029828 | 0.125 | 0.08 | 261 | 0 | 0.364 | 1 | 4 | cs | TRUE
18 | LV_4104-8_0_5_line_18 |  | 16 | 19 | 0.0096379 | 0.125 | 0.08 | 261 | 0 | 0.364 | 1 | 1 | cs | TRUE
19 | LV_4104-8_0_5_line_19 |  | 17 | 20 | 0.015357 | 0.125 | 0.08 | 261 | 0 | 0.364 | 1 | 4 | cs | TRUE
20 | LV_4104-8_0_5_line_20 |  | 17 | 21 | 0.017463 | 0.125 | 0.08 | 261 | 0 | 0.364 | 1 | 4 | cs | TRUE
21 | LV_4104-8_0_5_line_21 |  | 18 | 43 | 0.1074 | 0.125 | 0.08 | 261 | 0 | 0.364 | 1 | 4 | cs | TRUE
22 | LV_4104-8_0_5_line_22 |  | 18 | 41 | 0.029584 | 0.125 | 0.08 | 261 | 0 | 0.364 | 1 | 1 | cs | TRUE
23 | LV_4104-8_0_5_line_23 |  | 19 | 22 | 0.00062866 | 0.125 | 0.08 | 261 | 0 | 0.364 | 1 | 1 | cs | TRUE
24 | LV_4104-8_0_5_line_24 |  | 20 | 80 | 0.006449 | 0.125 | 0.08 | 261 | 0 | 0.364 | 1 | 4 | cs | TRUE
25 | LV_4104-8_0_5_line_25 |  | 21 | 77 | 0.017813 | 0.125 | 0.08 | 261 | 0 | 0.364 | 1 | 4 | cs | TRUE
26 | LV_4104-8_0_5_line_26 |  | 23 | 24 | 0.015474 | 0.125 | 0.08 | 261 | 0 | 0.364 | 1 | 3 | cs | TRUE
27 | LV_4104-8_0_5_line_27 |  | 23 | 25 | 0.0022421 | 0.125 | 0.08 | 261 | 0 | 0.364 | 1 | 4 | cs | TRUE
28 | LV_4104-8_0_5_line_28 |  | 24 | 26 | 0.016026 | 0.125 | 0.08 | 261 | 0 | 0.364 | 1 | 1 | cs | TRUE
29 | LV_4104-8_0_5_line_29 |  | 24 | 27 | 0.0355 | 0.125 | 0.08 | 261 | 0 | 0.364 | 1 | 1 | cs | TRUE
30 | LV_4104-8_0_5_line_30 |  | 25 | 28 | 0.03658 | 0.125 | 0.08 | 261 | 0 | 0.364 | 1 | 1 | cs | TRUE
31 | LV_4104-8_0_5_line_31 |  | 25 | 29 | 0.040296 | 0.125 | 0.08 | 261 | 0 | 0.364 | 1 | 4 | cs | TRUE
32 | LV_4104-8_0_5_line_32 |  | 26 | 30 | 0.0030453 | 0.125 | 0.08 | 261 | 0 | 0.364 | 1 | 1 | cs | TRUE
33 | LV_4104-8_0_5_line_33 |  | 27 | 31 | 0.0087039 | 0.125 | 0.08 | 261 | 0 | 0.364 | 1 | 1 | cs | TRUE
34 | LV_4104-8_0_5_line_34 |  | 28 | 32 | 0.0040068 | 0.125 | 0.08 | 261 | 0 | 0.364 | 1 | 1 | cs | TRUE
35 | LV_4104-8_0_5_line_35 |  | 29 | 33 | 0.025177 | 0.125 | 0.08 | 261 | 0 | 0.364 | 1 | 4 | cs | TRUE
36 | LV_4104-8_0_5_line_36 |  | 30 | 34 | 0.0038102 | 0.125 | 0.08 | 261 | 0 | 0.364 | 1 | 1 | cs | TRUE
37 | LV_4104-8_0_5_line_37 |  | 31 | 35 | 0.020541 | 0.125 | 0.08 | 261 | 0 | 0.364 | 1 | 1 | cs | TRUE
38 | LV_4104-8_0_5_line_38 |  | 32 | 36 | 0.011288 | 0.125 | 0.08 | 261 | 0 | 0.364 | 1 | 1 | cs | TRUE
39 | LV_4104-8_0_5_line_39 |  | 33 | 40 | 0.021083 | 0.125 | 0.08 | 261 | 0 | 0.364 | 1 | 4 | cs | TRUE
40 | LV_4104-8_0_5_line_40 |  | 34 | 50 | 0.011761 | 0.125 | 0.08 | 261 | 0 | 0.364 | 1 | 1 | cs | TRUE
41 | LV_4104-8_0_5_line_41 |  | 35 | 45 | 0.0035661 | 0.125 | 0.08 | 261 | 0 | 0.364 | 1 | 1 | cs | TRUE
42 | LV_4104-8_0_5_line_42 |  | 37 | 38 | 0.017453 | 0.125 | 0.08 | 261 | 0 | 0.364 | 1 | 4 | cs | TRUE
43 | LV_4104-8_0_5_line_43 |  | 37 | 39 | 0.0024551 | 0.125 | 0.08 | 261 | 0 | 0.364 | 1 | 4 | cs | TRUE
44 | LV_4104-8_0_5_line_44 |  | 38 | 70 | 0.0077515 | 0.125 | 0.08 | 261 | 0 | 0.364 | 1 | 4 | cs | TRUE
45 | LV_4104-8_0_5_line_45 |  | 39 | 67 | 0.030518 | 0.125 | 0.08 | 261 | 0 | 0.364 | 1 | 4 | cs | TRUE
46 | LV_4104-8_0_5_line_46 |  | 40 | 114 | 0.012253 | 0.125 | 0.08 | 261 | 0 | 0.364 | 1 | 1 | cs | TRUE
47 | LV_4104-8_0_5_line_47 |  | 40 | 111 | 0.027117 | 0.125 | 0.08 | 261 | 0 | 0.364 | 1 | 4 | cs | TRUE
48 | LV_4104-8_0_5_line_48 |  | 41 | 42 | 0.01752 | 0.125 | 0.08 | 261 | 0 | 0.364 | 1 | 1 | cs | TRUE
49 | LV_4104-8_0_5_line_49 |  | 43 | 44 | 0.036897 | 0.125 | 0.08 | 261 | 0 | 0.364 | 1 | 4 | cs | TRUE
50 | LV_4104-8_0_5_line_50 |  | 44 | 220 | 0.12152 | 0.125 | 0.08 | 261 | 0 | 0.364 | 1 | 4 | cs | TRUE
51 | LV_4104-8_0_5_line_51 |  | 45 | 46 | 0.014456 | 0.125 | 0.08 | 261 | 0 | 0.364 | 1 | 1 | cs | TRUE
52 | LV_4104-8_0_5_line_52 |  | 45 | 47 | 0.024069 | 0.125 | 0.08 | 261 | 0 | 0.364 | 1 | 1 | cs | TRUE
53 | LV_4104-8_0_5_line_53 |  | 46 | 48 | 0.028826 | 0.125 | 0.08 | 261 | 0 | 0.364 | 1 | 1 | cs | TRUE
54 | LV_4104-8_0_5_line_54 |  | 48 | 49 | 0.024941 | 0.125 | 0.08 | 261 | 0 | 0.364 | 1 | 1 | cs | TRUE
55 | LV_4104-8_0_5_line_55 |  | 50 | 51 | 0.024066 | 0.125 | 0.08 | 261 | 0 | 0.364 | 1 | 1 | cs | TRUE
56 | LV_4104-8_0_5_line_56 |  | 51 | 52 | 0.025309 | 0.125 | 0.08 | 261 | 0 | 0.364 | 1 | 1 | cs | TRUE
57 | LV_4104-8_0_5_line_57 |  | 51 | 53 | 0.0062214 | 0.125 | 0.08 | 261 | 0 | 0.364 | 1 | 1 | cs | TRUE
58 | LV_4104-8_0_5_line_58 |  | 52 | 65 | 0.043995 | 0.125 | 0.08 | 261 | 0 | 0.364 | 1 | 1 | cs | TRUE
59 | LV_4104-8_0_5_line_59 |  | 53 | 63 | 0.018901 | 0.125 | 0.08 | 261 | 0 | 0.364 | 1 | 1 | cs | TRUE
60 | LV_4104-8_0_5_line_60 |  | 54 | 55 | 0.035183 | 0.125 | 0.08 | 261 | 0 | 0.364 | 1 | 1 | cs | TRUE
61 | LV_4104-8_0_5_line_61 |  | 54 | 56 | 0.0060469 | 0.125 | 0.08 | 261 | 0 | 0.364 | 1 | 1 | cs | TRUE
62 | LV_4104-8_0_5_line_62 |  | 55 | 57 | 0.0043687 | 0.125 | 0.08 | 261 | 0 | 0.364 | 1 | 1 | cs | TRUE
63 | LV_4104-8_0_5_line_63 |  | 56 | 58 | 0.017861 | 0.125 | 0.08 | 261 | 0 | 0.364 | 1 | 1 | cs | TRUE
64 | LV_4104-8_0_5_line_64 |  | 57 | 59 | 0.0091924 | 0.125 | 0.08 | 261 | 0 | 0.364 | 1 | 1 | cs | TRUE
65 | LV_4104-8_0_5_line_65 |  | 58 | 60 | 0.0019228 | 0.125 | 0.08 | 261 | 0 | 0.364 | 1 | 1 | cs | TRUE
66 | LV_4104-8_0_5_line_66 |  | 59 | 61 | 0.021932 | 0.125 | 0.08 | 261 | 0 | 0.364 | 1 | 1 | cs | TRUE
67 | LV_4104-8_0_5_line_67 |  | 60 | 62 | 0.023406 | 0.125 | 0.08 | 261 | 0 | 0.364 | 1 | 1 | cs | TRUE
68 | LV_4104-8_0_5_line_68 |  | 61 | 76 | 0.033872 | 0.125 | 0.08 | 261 | 0 | 0.364 | 1 | 1 | cs | TRUE
69 | LV_4104-8_0_5_line_69 |  | 62 | 64 | 0.0065664 | 0.125 | 0.08 | 261 | 0 | 0.364 | 1 | 1 | cs | TRUE
70 | LV_4104-8_0_5_line_70 |  | 63 | 64 | 0.023232 | 0.125 | 0.08 | 261 | 0 | 0.364 | 1 | 1 | cs | TRUE
71 | LV_4104-8_0_5_line_71 |  | 65 | 66 | 0.0014164 | 0.125 | 0.08 | 261 | 0 | 0.364 | 1 | 1 | cs | TRUE
72 | LV_4104-8_0_5_line_72 |  | 66 | 73 | 0.029351 | 0.125 | 0.08 | 261 | 0 | 0.364 | 1 | 1 | cs | TRUE
73 | LV_4104-8_0_5_line_73 |  | 67 | 68 | 0.0023215 | 0.125 | 0.08 | 261 | 0 | 0.364 | 1 | 4 | cs | TRUE
74 | LV_4104-8_0_5_line_74 |  | 68 | 69 | 0.021606 | 0.125 | 0.08 | 261 | 0 | 0.364 | 1 | 4 | cs | TRUE
75 | LV_4104-8_0_5_line_75 |  | 69 | 71 | 0.0062574 | 0.125 | 0.08 | 261 | 0 | 0.364 | 1 | 4 | cs | TRUE
76 | LV_4104-8_0_5_line_76 |  | 70 | 72 | 0.027331 | 0.125 | 0.08 | 261 | 0 | 0.364 | 1 | 4 | cs | TRUE
77 | LV_4104-8_0_5_line_77 |  | 71 | 81 | 0.014336 | 0.125 | 0.08 | 261 | 0 | 0.364 | 1 | 4 | cs | TRUE
78 | LV_4104-8_0_5_line_78 |  | 72 | 112 | 0.017865 | 0.125 | 0.08 | 261 | 0 | 0.364 | 1 | 4 | cs | TRUE
79 | LV_4104-8_0_5_line_79 |  | 73 | 74 | 0.0034013 | 0.125 | 0.08 | 261 | 0 | 0.364 | 1 | 1 | cs | TRUE
80 | LV_4104-8_0_5_line_80 |  | 74 | 75 | 0.0029138 | 0.125 | 0.08 | 261 | 0 | 0.364 | 1 | 1 | cs | TRUE
81 | LV_4104-8_0_5_line_81 |  | 75 | 108 | 0.026781 | 0.125 | 0.08 | 261 | 0 | 0.364 | 1 | 1 | cs | TRUE
82 | LV_4104-8_0_5_line_82 |  | 77 | 78 | 0.023008 | 0.125 | 0.08 | 261 | 0 | 0.364 | 1 | 4 | cs | TRUE
83 | LV_4104-8_0_5_line_83 |  | 78 | 79 | 0.0066351 | 0.125 | 0.08 | 261 | 0 | 0.364 | 1 | 4 | cs | TRUE
84 | LV_4104-8_0_5_line_84 |  | 79 | 81 | 0.0095112 | 0.125 | 0.08 | 261 | 0 | 0.364 | 1 | 4 | cs | TRUE
85 | LV_4104-8_0_5_line_85 |  | 80 | 82 | 0.038406 | 0.125 | 0.08 | 261 | 0 | 0.364 | 1 | 1 | cs | TRUE
86 | LV_4104-8_0_5_line_86 |  | 81 | 83 | 0.009023 | 0.125 | 0.08 | 261 | 0 | 0.364 | 1 | 4 | cs | TRUE
87 | LV_4104-8_0_5_line_87 |  | 82 | 132 | 0.012627 | 0.125 | 0.08 | 261 | 0 | 0.364 | 1 | 1 | cs | TRUE
88 | LV_4104-8_0_5_line_88 |  | 83 | 84 | 0.011701 | 0.125 | 0.08 | 261 | 0 | 0.364 | 1 | 2 | cs | TRUE
89 | LV_4104-8_0_5_line_89 |  | 83 | 85 | 0.041101 | 0.125 | 0.08 | 261 | 0 | 0.364 | 1 | 1 | cs | TRUE
90 | LV_4104-8_0_5_line_90 |  | 84 | 86 | 0.0060902 | 0.125 | 0.08 | 261 | 0 | 0.364 | 1 | 1 | cs | TRUE
91 | LV_4104-8_0_5_line_91 |  | 84 | 87 | 0.042992 | 0.125 | 0.08 | 261 | 0 | 0.364 | 1 | 2 | cs | TRUE
92 | LV_4104-8_0_5_line_92 |  | 85 | 88 | 0.037734 | 0.125 | 0.08 | 261 | 0 | 0.364 | 1 | 1 | cs | TRUE
93 | LV_4104-8_0_5_line_93 |  | 86 | 128 | 0.037004 | 0.125 | 0.08 | 261 | 0 | 0.364 | 1 | 1 | cs | TRUE
94 | LV_4104-8_0_5_line_94 |  | 87 | 92 | 0.020898 | 0.125 | 0.08 | 261 | 0 | 0.364 | 1 | 1 | cs | TRUE
95 | LV_4104-8_0_5_line_95 |  | 89 | 90 | 0.013359 | 0.125 | 0.08 | 261 | 0 | 0.364 | 1 | 1 | cs | TRUE
96 | LV_4104-8_0_5_line_96 |  | 89 | 91 | 0.0091284 | 0.125 | 0.08 | 261 | 0 | 0.364 | 1 | 1 | cs | TRUE
97 | LV_4104-8_0_5_line_97 |  | 90 | 92 | 0.025086 | 0.125 | 0.08 | 261 | 0 | 0.364 | 1 | 1 | cs | TRUE
98 | LV_4104-8_0_5_line_98 |  | 91 | 93 | 0.01476 | 0.125 | 0.08 | 261 | 0 | 0.364 | 1 | 1 | cs | TRUE
99 | LV_4104-8_0_5_line_99 |  | 93 | 94 | 0.050801 | 0.125 | 0.08 | 261 | 0 | 0.364 | 1 | 1 | cs | TRUE
100 | LV_4104-8_0_5_line_100 |  | 93 | 95 | 0.014408 | 0.125 | 0.08 | 261 | 0 | 0.364 | 1 | 1 | cs | TRUE
101 | LV_4104-8_0_5_line_101 |  | 94 | 96 | 0.013219 | 0.125 | 0.08 | 261 | 0 | 0.364 | 1 | 1 | cs | TRUE
102 | LV_4104-8_0_5_line_102 |  | 94 | 97 | 0.032097 | 0.125 | 0.08 | 261 | 0 | 0.364 | 1 | 1 | cs | TRUE
103 | LV_4104-8_0_5_line_103 |  | 96 | 136 | 0.023706 | 0.125 | 0.08 | 261 | 0 | 0.364 | 1 | 1 | cs | TRUE
104 | LV_4104-8_0_5_line_104 |  | 97 | 104 | 0.0026237 | 0.125 | 0.08 | 261 | 0 | 0.364 | 1 | 1 | cs | TRUE
105 | LV_4104-8_0_5_line_105 |  | 98 | 99 | 0.001554 | 0.125 | 0.08 | 261 | 0 | 0.364 | 1 | 1 | cs | TRUE
106 | LV_4104-8_0_5_line_106 |  | 98 | 100 | 0.037031 | 0.125 | 0.08 | 261 | 0 | 0.364 | 1 | 1 | cs | TRUE
107 | LV_4104-8_0_5_line_107 |  | 99 | 101 | 0.016851 | 0.125 | 0.08 | 261 | 0 | 0.364 | 1 | 1 | cs | TRUE
108 | LV_4104-8_0_5_line_108 |  | 100 | 102 | 0.008579 | 0.125 | 0.08 | 261 | 0 | 0.364 | 1 | 1 | cs | TRUE
109 | LV_4104-8_0_5_line_109 |  | 100 | 103 | 0.028753 | 0.125 | 0.08 | 261 | 0 | 0.364 | 1 | 1 | cs | TRUE
110 | LV_4104-8_0_5_line_110 |  | 101 | 104 | 0.016968 | 0.125 | 0.08 | 261 | 0 | 0.364 | 1 | 1 | cs | TRUE
111 | LV_4104-8_0_5_line_111 |  | 102 | 105 | 0.017973 | 0.125 | 0.08 | 261 | 0 | 0.364 | 1 | 1 | cs | TRUE
112 | LV_4104-8_0_5_line_112 |  | 103 | 106 | 0.062299 | 0.125 | 0.08 | 261 | 0 | 0.364 | 1 | 1 | cs | TRUE
113 | LV_4104-8_0_5_line_113 |  | 105 | 107 | 0.024497 | 0.125 | 0.08 | 261 | 0 | 0.364 | 1 | 1 | cs | TRUE
114 | LV_4104-8_0_5_line_114 |  | 107 | 138 | 0.007524 | 0.125 | 0.08 | 261 | 0 | 0.364 | 1 | 1 | cs | TRUE
115 | LV_4104-8_0_5_line_115 |  | 108 | 109 | 0.016925 | 0.125 | 0.08 | 261 | 0 | 0.364 | 1 | 1 | cs | TRUE
116 | LV_4104-8_0_5_line_116 |  | 109 | 118 | 0.014403 | 0.125 | 0.08 | 261 | 0 | 0.364 | 1 | 1 | cs | TRUE
117 | LV_4104-8_0_5_line_117 |  | 110 | 111 | 0.0011864 | 0.125 | 0.08 | 261 | 0 | 0.364 | 1 | 4 | cs | TRUE
118 | LV_4104-8_0_5_line_118 |  | 110 | 112 | 0.017846 | 0.125 | 0.08 | 261 | 0 | 0.364 | 1 | 4 | cs | TRUE
119 | LV_4104-8_0_5_line_119 |  | 112 | 113 | 0.02973 | 0.125 | 0.08 | 261 | 0 | 0.364 | 1 | 1 | cs | TRUE
120 | LV_4104-8_0_5_line_120 |  | 113 | 115 | 0.04571 | 0.125 | 0.08 | 261 | 0 | 0.364 | 1 | 1 | cs | TRUE
121 | LV_4104-8_0_5_line_121 |  | 114 | 116 | 0.0066484 | 0.125 | 0.08 | 261 | 0 | 0.364 | 1 | 1 | cs | TRUE
122 | LV_4104-8_0_5_line_122 |  | 116 | 121 | 0.013049 | 0.125 | 0.08 | 261 | 0 | 0.364 | 1 | 1 | cs | TRUE
123 | LV_4104-8_0_5_line_123 |  | 117 | 118 | 0.029471 | 0.125 | 0.08 | 261 | 0 | 0.364 | 1 | 1 | cs | TRUE
124 | LV_4104-8_0_5_line_124 |  | 118 | 119 | 0.031451 | 0.125 | 0.08 | 261 | 0 | 0.364 | 1 | 1 | cs | TRUE
125 | LV_4104-8_0_5_line_125 |  | 119 | 120 | 0.011656 | 0.125 | 0.08 | 261 | 0 | 0.364 | 1 | 1 | cs | TRUE
126 | LV_4104-8_0_5_line_126 |  | 122 | 123 | 0.031224 | 0.125 | 0.08 | 261 | 0 | 0.364 | 1 | 1 | cs | TRUE
127 | LV_4104-8_0_5_line_127 |  | 122 | 124 | 0.013661 | 0.125 | 0.08 | 261 | 0 | 0.364 | 1 | 1 | cs | TRUE
128 | LV_4104-8_0_5_line_128 |  | 123 | 125 | 0.01303 | 0.125 | 0.08 | 261 | 0 | 0.364 | 1 | 1 | cs | TRUE
129 | LV_4104-8_0_5_line_129 |  | 124 | 126 | 0.045847 | 0.125 | 0.08 | 261 | 0 | 0.364 | 1 | 1 | cs | TRUE
130 | LV_4104-8_0_5_line_130 |  | 124 | 127 | 0.034906 | 0.125 | 0.08 | 261 | 0 | 0.364 | 1 | 1 | cs | TRUE
131 | LV_4104-8_0_5_line_131 |  | 125 | 128 | 0.0093365 | 0.125 | 0.08 | 261 | 0 | 0.364 | 1 | 1 | cs | TRUE
132 | LV_4104-8_0_5_line_132 |  | 127 | 129 | 0.0023778 | 0.125 | 0.08 | 261 | 0 | 0.364 | 1 | 1 | cs | TRUE
133 | LV_4104-8_0_5_line_133 |  | 128 | 130 | 0.026802 | 0.125 | 0.08 | 261 | 0 | 0.364 | 1 | 1 | cs | TRUE
134 | LV_4104-8_0_5_line_134 |  | 129 | 133 | 0.0075448 | 0.125 | 0.08 | 261 | 0 | 0.364 | 1 | 1 | cs | TRUE
135 | LV_4104-8_0_5_line_135 |  | 130 | 134 | 0.017207 | 0.125 | 0.08 | 261 | 0 | 0.364 | 1 | 1 | cs | TRUE
136 | LV_4104-8_0_5_line_136 |  | 131 | 132 | 0.0053944 | 0.125 | 0.08 | 261 | 0 | 0.364 | 1 | 1 | cs | TRUE
137 | LV_4104-8_0_5_line_137 |  | 133 | 144 | 0.017356 | 0.125 | 0.08 | 261 | 0 | 0.364 | 1 | 1 | cs | TRUE
138 | LV_4104-8_0_5_line_138 |  | 134 | 135 | 0.036008 | 0.125 | 0.08 | 261 | 0 | 0.364 | 1 | 1 | cs | TRUE
139 | LV_4104-8_0_5_line_139 |  | 135 | 176 | 0.049981 | 0.125 | 0.08 | 261 | 0 | 0.364 | 1 | 1 | cs | TRUE
140 | LV_4104-8_0_5_line_140 |  | 136 | 137 | 0.014579 | 0.125 | 0.08 | 261 | 0 | 0.364 | 1 | 1 | cs | TRUE
141 | LV_4104-8_0_5_line_141 |  | 137 | 148 | 0.007784 | 0.125 | 0.08 | 261 | 0 | 0.364 | 1 | 1 | cs | TRUE
142 | LV_4104-8_0_5_line_142 |  | 138 | 276 | 0.033103 | 0.125 | 0.08 | 261 | 0 | 0.364 | 1 | 1 | cs | TRUE
143 | LV_4104-8_0_5_line_143 |  | 139 | 140 | 0.018553 | 0.125 | 0.08 | 261 | 0 | 0.364 | 1 | 1 | cs | TRUE
144 | LV_4104-8_0_5_line_144 |  | 139 | 141 | 0.029283 | 0.125 | 0.08 | 261 | 0 | 0.364 | 1 | 1 | cs | TRUE
145 | LV_4104-8_0_5_line_145 |  | 140 | 142 | 0.0049753 | 0.125 | 0.08 | 261 | 0 | 0.364 | 1 | 1 | cs | TRUE
146 | LV_4104-8_0_5_line_146 |  | 141 | 143 | 0.04867 | 0.125 | 0.08 | 261 | 0 | 0.364 | 1 | 1 | cs | TRUE
147 | LV_4104-8_0_5_line_147 |  | 142 | 144 | 0.018521 | 0.125 | 0.08 | 261 | 0 | 0.364 | 1 | 1 | cs | TRUE
148 | LV_4104-8_0_5_line_148 |  | 143 | 145 | 0.069562 | 0.125 | 0.08 | 261 | 0 | 0.364 | 1 | 1 | cs | TRUE
149 | LV_4104-8_0_5_line_149 |  | 146 | 147 | 0.016275 | 0.125 | 0.08 | 261 | 0 | 0.364 | 1 | 1 | cs | TRUE
150 | LV_4104-8_0_5_line_150 |  | 147 | 174 | 0.035398 | 0.125 | 0.08 | 261 | 0 | 0.364 | 1 | 1 | cs | TRUE
151 | LV_4104-8_0_5_line_151 |  | 147 | 175 | 0.0069887 | 0.125 | 0.08 | 261 | 0 | 0.364 | 1 | 1 | cs | TRUE
152 | LV_4104-8_0_5_line_152 |  | 148 | 149 | 0.016597 | 0.125 | 0.08 | 261 | 0 | 0.364 | 1 | 1 | cs | TRUE
153 | LV_4104-8_0_5_line_153 |  | 148 | 150 | 0.02447 | 0.125 | 0.08 | 261 | 0 | 0.364 | 1 | 1 | cs | TRUE
154 | LV_4104-8_0_5_line_154 |  | 149 | 155 | 0.015438 | 0.125 | 0.08 | 261 | 0 | 0.364 | 1 | 1 | cs | TRUE
155 | LV_4104-8_0_5_line_155 |  | 150 | 163 | 0.0001824 | 0.125 | 0.08 | 261 | 0 | 0.364 | 1 | 1 | cs | TRUE
156 | LV_4104-8_0_5_line_156 |  | 151 | 152 | 0.00014552 | 0.125 | 0.08 | 261 | 0 | 0.364 | 1 | 1 | cs | TRUE
157 | LV_4104-8_0_5_line_157 |  | 152 | 153 | 0.0053176 | 0.125 | 0.08 | 261 | 0 | 0.364 | 1 | 1 | cs | TRUE
158 | LV_4104-8_0_5_line_158 |  | 153 | 154 | 0.012145 | 0.125 | 0.08 | 261 | 0 | 0.364 | 1 | 1 | cs | TRUE
159 | LV_4104-8_0_5_line_159 |  | 154 | 155 | 0.018541 | 0.125 | 0.08 | 261 | 0 | 0.364 | 1 | 1 | cs | TRUE
160 | LV_4104-8_0_5_line_160 |  | 156 | 157 | 0.012617 | 0.125 | 0.08 | 261 | 0 | 0.364 | 1 | 1 | cs | TRUE
161 | LV_4104-8_0_5_line_161 |  | 157 | 158 | 0.030114 | 0.125 | 0.08 | 261 | 0 | 0.364 | 1 | 1 | cs | TRUE
162 | LV_4104-8_0_5_line_162 |  | 158 | 159 | 0.012177 | 0.125 | 0.08 | 261 | 0 | 0.364 | 1 | 1 | cs | TRUE
163 | LV_4104-8_0_5_line_163 |  | 158 | 160 | 0.003243 | 0.125 | 0.08 | 261 | 0 | 0.364 | 1 | 1 | cs | TRUE
164 | LV_4104-8_0_5_line_164 |  | 159 | 161 | 0.021693 | 0.125 | 0.08 | 261 | 0 | 0.364 | 1 | 1 | cs | TRUE
165 | LV_4104-8_0_5_line_165 |  | 160 | 162 | 0.023073 | 0.125 | 0.08 | 261 | 0 | 0.364 | 1 | 1 | cs | TRUE
166 | LV_4104-8_0_5_line_166 |  | 160 | 163 | 0.032115 | 0.125 | 0.08 | 261 | 0 | 0.364 | 1 | 1 | cs | TRUE
167 | LV_4104-8_0_5_line_167 |  | 161 | 164 | 0.023419 | 0.125 | 0.08 | 261 | 0 | 0.364 | 1 | 1 | cs | TRUE
168 | LV_4104-8_0_5_line_168 |  | 162 | 166 | 0.013078 | 0.125 | 0.08 | 261 | 0 | 0.364 | 1 | 1 | cs | TRUE
169 | LV_4104-8_0_5_line_169 |  | 162 | 167 | 0.032265 | 0.125 | 0.08 | 261 | 0 | 0.364 | 1 | 1 | cs | TRUE
170 | LV_4104-8_0_5_line_170 |  | 164 | 165 | 0.01436 | 0.125 | 0.08 | 261 | 0 | 0.364 | 1 | 1 | cs | TRUE
171 | LV_4104-8_0_5_line_171 |  | 165 | 168 | 0.019316 | 0.125 | 0.08 | 261 | 0 | 0.364 | 1 | 1 | cs | TRUE
172 | LV_4104-8_0_5_line_172 |  | 168 | 169 | 0.01203 | 0.125 | 0.08 | 261 | 0 | 0.364 | 1 | 1 | cs | TRUE
173 | LV_4104-8_0_5_line_173 |  | 168 | 170 | 0.021411 | 0.125 | 0.08 | 261 | 0 | 0.364 | 1 | 1 | cs | TRUE
174 | LV_4104-8_0_5_line_174 |  | 169 | 171 | 0.024483 | 0.125 | 0.08 | 261 | 0 | 0.364 | 1 | 1 | cs | TRUE
175 | LV_4104-8_0_5_line_175 |  | 170 | 172 | 0.026442 | 0.125 | 0.08 | 261 | 0 | 0.364 | 1 | 1 | cs | TRUE
176 | LV_4104-8_0_5_line_176 |  | 171 | 173 | 0.0042243 | 0.125 | 0.08 | 261 | 0 | 0.364 | 1 | 1 | cs | TRUE
177 | LV_4104-8_0_5_line_177 |  | 174 | 176 | 0.0039272 | 0.125 | 0.08 | 261 | 0 | 0.364 | 1 | 1 | cs | TRUE
178 | LV_4104-8_0_5_line_178 |  | 175 | 177 | 0.035851 | 0.125 | 0.08 | 261 | 0 | 0.364 | 1 | 1 | cs | TRUE
179 | LV_4104-8_0_5_line_179 |  | 177 | 178 | 0.0025176 | 0.125 | 0.08 | 261 | 0 | 0.364 | 1 | 1 | cs | TRUE
180 | LV_4104-8_0_5_line_180 |  | 178 | 260 | 0.020576 | 0.125 | 0.08 | 261 | 0 | 0.364 | 1 | 1 | cs | TRUE
181 | LV_4104-8_0_5_line_181 |  | 179 | 180 | 0.021273 | 0.125 | 0.08 | 261 | 0 | 0.364 | 1 | 1 | cs | TRUE
182 | LV_4104-8_0_5_line_182 |  | 180 | 181 | 0.015617 | 0.125 | 0.08 | 261 | 0 | 0.364 | 1 | 2 | cs | TRUE
183 | LV_4104-8_0_5_line_183 |  | 180 | 182 | 0.022326 | 0.125 | 0.08 | 261 | 0 | 0.364 | 1 | 2 | cs | TRUE
184 | LV_4104-8_0_5_line_184 |  | 181 | 183 | 0.01081 | 0.125 | 0.08 | 261 | 0 | 0.364 | 1 | 1 | cs | TRUE
185 | LV_4104-8_0_5_line_185 |  | 182 | 186 | 0.019521 | 0.125 | 0.08 | 261 | 0 | 0.364 | 1 | 4 | cs | TRUE
186 | LV_4104-8_0_5_line_186 |  | 183 | 187 | 0.023722 | 0.125 | 0.08 | 261 | 0 | 0.364 | 1 | 1 | cs | TRUE
187 | LV_4104-8_0_5_line_187 |  | 184 | 185 | 0.0034292 | 0.125 | 0.08 | 261 | 0 | 0.364 | 1 | 1 | cs | TRUE
188 | LV_4104-8_0_5_line_188 |  | 185 | 188 | 0.022161 | 0.125 | 0.08 | 261 | 0 | 0.364 | 1 | 1 | cs | TRUE
189 | LV_4104-8_0_5_line_189 |  | 186 | 189 | 0.015658 | 0.125 | 0.08 | 261 | 0 | 0.364 | 1 | 4 | cs | TRUE
190 | LV_4104-8_0_5_line_190 |  | 186 | 190 | 0.024047 | 0.125 | 0.08 | 261 | 0 | 0.364 | 1 | 1 | cs | TRUE
191 | LV_4104-8_0_5_line_191 |  | 187 | 191 | 0.001374 | 0.125 | 0.08 | 261 | 0 | 0.364 | 1 | 1 | cs | TRUE
192 | LV_4104-8_0_5_line_192 |  | 188 | 211 | 0.026166 | 0.125 | 0.08 | 261 | 0 | 0.364 | 1 | 1 | cs | TRUE
193 | LV_4104-8_0_5_line_193 |  | 189 | 196 | 0.019534 | 0.125 | 0.08 | 261 | 0 | 0.364 | 1 | 4 | cs | TRUE
194 | LV_4104-8_0_5_line_194 |  | 191 | 192 | 0.022849 | 0.125 | 0.08 | 261 | 0 | 0.364 | 1 | 1 | cs | TRUE
195 | LV_4104-8_0_5_line_195 |  | 192 | 193 | 0.0035483 | 0.125 | 0.08 | 261 | 0 | 0.364 | 1 | 1 | cs | TRUE
196 | LV_4104-8_0_5_line_196 |  | 193 | 194 | 0.017876 | 0.125 | 0.08 | 261 | 0 | 0.364 | 1 | 1 | cs | TRUE
197 | LV_4104-8_0_5_line_197 |  | 194 | 195 | 0.0058145 | 0.125 | 0.08 | 261 | 0 | 0.364 | 1 | 1 | cs | TRUE
198 | LV_4104-8_0_5_line_198 |  | 195 | 199 | 0.015616 | 0.125 | 0.08 | 261 | 0 | 0.364 | 1 | 1 | cs | TRUE
199 | LV_4104-8_0_5_line_199 |  | 196 | 197 | 0.013519 | 0.125 | 0.08 | 261 | 0 | 0.364 | 1 | 1 | cs | TRUE
200 | LV_4104-8_0_5_line_200 |  | 196 | 198 | 0.0090076 | 0.125 | 0.08 | 261 | 0 | 0.364 | 1 | 4 | cs | TRUE
201 | LV_4104-8_0_5_line_201 |  | 197 | 208 | 0.002703 | 0.125 | 0.08 | 261 | 0 | 0.364 | 1 | 1 | cs | TRUE
202 | LV_4104-8_0_5_line_202 |  | 198 | 202 | 0.037621 | 0.125 | 0.08 | 261 | 0 | 0.364 | 1 | 4 | cs | TRUE
203 | LV_4104-8_0_5_line_203 |  | 199 | 200 | 0.004602 | 0.125 | 0.08 | 261 | 0 | 0.364 | 1 | 1 | cs | TRUE
204 | LV_4104-8_0_5_line_204 |  | 199 | 201 | 0.014499 | 0.125 | 0.08 | 261 | 0 | 0.364 | 1 | 1 | cs | TRUE
205 | LV_4104-8_0_5_line_205 |  | 202 | 203 | 0.020039 | 0.125 | 0.08 | 261 | 0 | 0.364 | 1 | 4 | cs | TRUE
206 | LV_4104-8_0_5_line_206 |  | 203 | 204 | 0.013119 | 0.125 | 0.08 | 261 | 0 | 0.364 | 1 | 1 | cs | TRUE
207 | LV_4104-8_0_5_line_207 |  | 203 | 205 | 0.013506 | 0.125 | 0.08 | 261 | 0 | 0.364 | 1 | 4 | cs | TRUE
208 | LV_4104-8_0_5_line_208 |  | 204 | 206 | 0.018043 | 0.125 | 0.08 | 261 | 0 | 0.364 | 1 | 1 | cs | TRUE
209 | LV_4104-8_0_5_line_209 |  | 205 | 207 | 0.021667 | 0.125 | 0.08 | 261 | 0 | 0.364 | 1 | 4 | cs | TRUE
210 | LV_4104-8_0_5_line_210 |  | 207 | 209 | 0.005871 | 0.125 | 0.08 | 261 | 0 | 0.364 | 1 | 4 | cs | TRUE
211 | LV_4104-8_0_5_line_211 |  | 207 | 210 | 0.018085 | 0.125 | 0.08 | 261 | 0 | 0.364 | 1 | 1 | cs | TRUE
212 | LV_4104-8_0_5_line_212 |  | 208 | 222 | 0.021513 | 0.125 | 0.08 | 261 | 0 | 0.364 | 1 | 1 | cs | TRUE
213 | LV_4104-8_0_5_line_213 |  | 209 | 232 | 0.025293 | 0.125 | 0.08 | 261 | 0 | 0.364 | 1 | 4 | cs | TRUE
214 | LV_4104-8_0_5_line_214 |  | 209 | 233 | 0.011722 | 0.125 | 0.08 | 261 | 0 | 0.364 | 1 | 1 | cs | TRUE
215 | LV_4104-8_0_5_line_215 |  | 210 | 231 | 0.030763 | 0.125 | 0.08 | 261 | 0 | 0.364 | 1 | 1 | cs | TRUE
216 | LV_4104-8_0_5_line_216 |  | 210 | 228 | 0.017173 | 0.125 | 0.08 | 261 | 0 | 0.364 | 1 | 1 | cs | TRUE
217 | LV_4104-8_0_5_line_217 |  | 211 | 212 | 0.015748 | 0.125 | 0.08 | 261 | 0 | 0.364 | 1 | 1 | cs | TRUE
218 | LV_4104-8_0_5_line_218 |  | 212 | 213 | 0.009271 | 0.125 | 0.08 | 261 | 0 | 0.364 | 1 | 1 | cs | TRUE
219 | LV_4104-8_0_5_line_219 |  | 213 | 214 | 0.013595 | 0.125 | 0.08 | 261 | 0 | 0.364 | 1 | 4 | cs | TRUE
220 | LV_4104-8_0_5_line_220 |  | 213 | 215 | 0.017577 | 0.125 | 0.08 | 261 | 0 | 0.364 | 1 | 4 | cs | TRUE
221 | LV_4104-8_0_5_line_221 |  | 214 | 219 | 0.018701 | 0.125 | 0.08 | 261 | 0 | 0.364 | 1 | 4 | cs | TRUE
222 | LV_4104-8_0_5_line_222 |  | 215 | 220 | 0.021143 | 0.125 | 0.08 | 261 | 0 | 0.364 | 1 | 4 | cs | TRUE
223 | LV_4104-8_0_5_line_223 |  | 216 | 217 | 0.018236 | 0.125 | 0.08 | 261 | 0 | 0.364 | 1 | 1 | cs | TRUE
224 | LV_4104-8_0_5_line_224 |  | 216 | 218 | 0.027206 | 0.125 | 0.08 | 261 | 0 | 0.364 | 1 | 1 | cs | TRUE
225 | LV_4104-8_0_5_line_225 |  | 218 | 221 | 0.016285 | 0.125 | 0.08 | 261 | 0 | 0.364 | 1 | 1 | cs | TRUE
226 | LV_4104-8_0_5_line_226 |  | 219 | 259 | 0.017355 | 0.125 | 0.08 | 261 | 0 | 0.364 | 1 | 4 | cs | TRUE
227 | LV_4104-8_0_5_line_227 |  | 221 | 245 | 0.026888 | 0.125 | 0.08 | 261 | 0 | 0.364 | 1 | 4 | cs | TRUE
228 | LV_4104-8_0_5_line_228 |  | 221 | 244 | 0.009978 | 0.125 | 0.08 | 261 | 0 | 0.364 | 1 | 4 | cs | TRUE
229 | LV_4104-8_0_5_line_229 |  | 222 | 223 | 0.0015393 | 0.125 | 0.08 | 261 | 0 | 0.364 | 1 | 1 | cs | TRUE
230 | LV_4104-8_0_5_line_230 |  | 224 | 225 | 0.00060741 | 0.125 | 0.08 | 261 | 0 | 0.364 | 1 | 1 | cs | TRUE
231 | LV_4104-8_0_5_line_231 |  | 224 | 226 | 0.0049617 | 0.125 | 0.08 | 261 | 0 | 0.364 | 1 | 1 | cs | TRUE
232 | LV_4104-8_0_5_line_232 |  | 225 | 227 | 0.022352 | 0.125 | 0.08 | 261 | 0 | 0.364 | 1 | 1 | cs | TRUE
233 | LV_4104-8_0_5_line_233 |  | 226 | 228 | 0.01809 | 0.125 | 0.08 | 261 | 0 | 0.364 | 1 | 1 | cs | TRUE
234 | LV_4104-8_0_5_line_234 |  | 227 | 229 | 0.00062657 | 0.125 | 0.08 | 261 | 0 | 0.364 | 1 | 1 | cs | TRUE
235 | LV_4104-8_0_5_line_235 |  | 229 | 230 | 0.011076 | 0.125 | 0.08 | 261 | 0 | 0.364 | 1 | 1 | cs | TRUE
236 | LV_4104-8_0_5_line_236 |  | 232 | 237 | 0.0005647 | 0.125 | 0.08 | 261 | 0 | 0.364 | 1 | 4 | cs | TRUE
237 | LV_4104-8_0_5_line_237 |  | 232 | 238 | 0.050057 | 0.125 | 0.08 | 261 | 0 | 0.364 | 1 | 1 | cs | TRUE
238 | LV_4104-8_0_5_line_238 |  | 233 | 236 | 0.02246 | 0.125 | 0.08 | 261 | 0 | 0.364 | 1 | 1 | cs | TRUE
239 | LV_4104-8_0_5_line_239 |  | 234 | 235 | 0.021701 | 0.125 | 0.08 | 261 | 0 | 0.364 | 1 | 1 | cs | TRUE
240 | LV_4104-8_0_5_line_240 |  | 235 | 236 | 0.022182 | 0.125 | 0.08 | 261 | 0 | 0.364 | 1 | 1 | cs | TRUE
241 | LV_4104-8_0_5_line_241 |  | 237 | 240 | 0.013444 | 0.125 | 0.08 | 261 | 0 | 0.364 | 1 | 4 | cs | TRUE
242 | LV_4104-8_0_5_line_242 |  | 238 | 239 | 0.019451 | 0.125 | 0.08 | 261 | 0 | 0.364 | 1 | 1 | cs | TRUE
243 | LV_4104-8_0_5_line_243 |  | 240 | 241 | 0.0053941 | 0.125 | 0.08 | 261 | 0 | 0.364 | 1 | 4 | cs | TRUE
244 | LV_4104-8_0_5_line_244 |  | 241 | 244 | 0.0087606 | 0.125 | 0.08 | 261 | 0 | 0.364 | 1 | 4 | cs | TRUE
245 | LV_4104-8_0_5_line_245 |  | 242 | 243 | 0.022748 | 0.125 | 0.08 | 261 | 0 | 0.364 | 1 | 1 | cs | TRUE
246 | LV_4104-8_0_5_line_246 |  | 242 | 244 | 0.031037 | 0.125 | 0.08 | 261 | 0 | 0.364 | 1 | 1 | cs | TRUE
247 | LV_4104-8_0_5_line_247 |  | 245 | 246 | 0.021856 | 0.125 | 0.08 | 261 | 0 | 0.364 | 1 | 4 | cs | TRUE
248 | LV_4104-8_0_5_line_248 |  | 246 | 259 | 0.020447 | 0.125 | 0.08 | 261 | 0 | 0.364 | 1 | 4 | cs | TRUE
249 | LV_4104-8_0_5_line_249 |  | 247 | 248 | 0.018958 | 0.125 | 0.08 | 261 | 0 | 0.364 | 1 | 1 | cs | TRUE
250 | LV_4104-8_0_5_line_250 |  | 247 | 249 | 0.046759 | 0.125 | 0.08 | 261 | 0 | 0.364 | 1 | 1 | cs | TRUE
251 | LV_4104-8_0_5_line_251 |  | 248 | 250 | 0.003762 | 0.125 | 0.08 | 261 | 0 | 0.364 | 1 | 1 | cs | TRUE
252 | LV_4104-8_0_5_line_252 |  | 249 | 251 | 0.030044 | 0.125 | 0.08 | 261 | 0 | 0.364 | 1 | 1 | cs | TRUE
253 | LV_4104-8_0_5_line_253 |  | 249 | 252 | 0.048379 | 0.125 | 0.08 | 261 | 0 | 0.364 | 1 | 1 | cs | TRUE
254 | LV_4104-8_0_5_line_254 |  | 251 | 253 | 0.015968 | 0.125 | 0.08 | 261 | 0 | 0.364 | 1 | 1 | cs | TRUE
255 | LV_4104-8_0_5_line_255 |  | 252 | 254 | 0.016549 | 0.125 | 0.08 | 261 | 0 | 0.364 | 1 | 1 | cs | TRUE
256 | LV_4104-8_0_5_line_256 |  | 253 | 255 | 0.0070887 | 0.125 | 0.08 | 261 | 0 | 0.364 | 1 | 1 | cs | TRUE
257 | LV_4104-8_0_5_line_257 |  | 254 | 256 | 0.020019 | 0.125 | 0.08 | 261 | 0 | 0.364 | 1 | 1 | cs | TRUE
258 | LV_4104-8_0_5_line_258 |  | 255 | 259 | 0.017596 | 0.125 | 0.08 | 261 | 0 | 0.364 | 1 | 1 | cs | TRUE
259 | LV_4104-8_0_5_line_259 |  | 256 | 258 | 0.047147 | 0.125 | 0.08 | 261 | 0 | 0.364 | 1 | 1 | cs | TRUE
260 | LV_4104-8_0_5_line_260 |  | 257 | 258 | 0.073023 | 0.125 | 0.08 | 261 | 0 | 0.364 | 1 | 1 | cs | TRUE
261 | LV_4104-8_0_5_line_261 |  | 260 | 261 | 9.1963e-05 | 0.125 | 0.08 | 261 | 0 | 0.364 | 1 | 1 | cs | TRUE
262 | LV_4104-8_0_5_line_262 |  | 261 | 262 | 0.022018 | 0.125 | 0.08 | 261 | 0 | 0.364 | 1 | 1 | cs | TRUE
263 | LV_4104-8_0_5_line_263 |  | 262 | 263 | 0.015353 | 0.125 | 0.08 | 261 | 0 | 0.364 | 1 | 1 | cs | TRUE
264 | LV_4104-8_0_5_line_264 |  | 263 | 264 | 0.0034281 | 0.125 | 0.08 | 261 | 0 | 0.364 | 1 | 1 | cs | TRUE
265 | LV_4104-8_0_5_line_265 |  | 264 | 265 | 0.022474 | 0.125 | 0.08 | 261 | 0 | 0.364 | 1 | 1 | cs | TRUE
266 | LV_4104-8_0_5_line_266 |  | 264 | 266 | 0.018041 | 0.125 | 0.08 | 261 | 0 | 0.364 | 1 | 1 | cs | TRUE
267 | LV_4104-8_0_5_line_267 |  | 265 | 267 | 0.018645 | 0.125 | 0.08 | 261 | 0 | 0.364 | 1 | 1 | cs | TRUE
268 | LV_4104-8_0_5_line_268 |  | 266 | 268 | 0.022273 | 0.125 | 0.08 | 261 | 0 | 0.364 | 1 | 1 | cs | TRUE
269 | LV_4104-8_0_5_line_269 |  | 268 | 269 | 0.0025181 | 0.125 | 0.08 | 261 | 0 | 0.364 | 1 | 1 | cs | TRUE
270 | LV_4104-8_0_5_line_270 |  | 269 | 270 | 0.013198 | 0.125 | 0.08 | 261 | 0 | 0.364 | 1 | 1 | cs | TRUE
271 | LV_4104-8_0_5_line_271 |  | 270 | 271 | 0.010636 | 0.125 | 0.08 | 261 | 0 | 0.364 | 1 | 1 | cs | TRUE
272 | LV_4104-8_0_5_line_272 |  | 271 | 272 | 0.0030825 | 0.125 | 0.08 | 261 | 0 | 0.364 | 1 | 1 | cs | TRUE
273 | LV_4104-8_0_5_line_273 |  | 272 | 273 | 0.012472 | 0.125 | 0.08 | 261 | 0 | 0.364 | 1 | 1 | cs | TRUE
274 | LV_4104-8_0_5_line_274 |  | 273 | 274 | 0.03033 | 0.125 | 0.08 | 261 | 0 | 0.364 | 1 | 1 | cs | TRUE
275 | LV_4104-8_0_5_line_275 |  | 273 | 275 | 0.033221 | 0.125 | 0.08 | 261 | 0 | 0.364 | 1 | 1 | cs | TRUE
276 | LV_4104-8_0_5_line_276 |  | 276 | 277 | 0.0063611 | 0.125 | 0.08 | 261 | 0 | 0.364 | 1 | 1 | cs | TRUE
277 | LV_4104-8_0_5_line_277 |  | 277 | 278 | 0.007252 | 0.125 | 0.08 | 261 | 0 | 0.364 | 1 | 1 | cs | TRUE
278 | LV_4104-8_0_5_line_278 |  | 278 | 279 | 0.0062666 | 0.125 | 0.08 | 261 | 0 | 0.364 | 1 | 1 | cs | TRUE

## trafo
| name | std_type | hv_bus | lv_bus | sn_mva | vn_hv_kv | vn_lv_kv | vk_percent | vkr_percent | pfe_kw | i0_percent | shift_degree | tap_side | tap_neutral | tap_min | tap_max | tap_step_percent | tap_step_degree | tap_pos | tap_phase_shifter | parallel | df | in_service
0 | LV_4104-8_0_5_trafo_117 | 0.63 MVA 20/0.4 kV | 280 | 80 | 0.63 | 20 | 0.4 | 6 | 1.206 | 1.65 | 0.2619 | 150 | hv | 0 | -2 | 2 | 2.5 | 0 | 0 | FALSE | 1 | 1 | TRUE

## line_geodata
| x0 | y0 | x1 | y1 | x2 | y2 | x3 | y3 | x4 | y4 | x5 | y5
0 | 2656547.4796 | 1255432.4805 | 2656583.2251 | 1255448.9334 | 2656617.9541 | 1255462.356
1 | 2656547.4796 | 1255432.4805 | 2656535.5038 | 1255455.2045
2 | 2656547.4796 | 1255432.4805 | 2656530.5071 | 1255421.7538
3 | 2656520.0096 | 1255484.6219 | 2656535.5038 | 1255455.2045
4 | 2656535.5038 | 1255455.2045 | 2656545.4464 | 1255459.7804 | 2656543.1869 | 1255468.0048
5 | 2656530.5071 | 1255421.7538 | 2656513.8615 | 1255411.2336 | 2656501.3237 | 1255398.7005
6 | 2656548.135 | 1255494.9531 | 2656520.0096 | 1255484.6219
7 | 2656482.8728 | 1255379.0377 | 2656484.9997 | 1255382.3824 | 2656501.3237 | 1255398.7005
8 | 2656477.9545 | 1255371.303 | 2656482.8728 | 1255379.0377
9 | 2656345.3102 | 1255496.8859 | 2656341.0265 | 1255477.9223
10 | 2656322.0448 | 1255429.5311 | 2656335.3145 | 1255457.8328 | 2656340.7902 | 1255476.8761 | 2656341.0265 | 1255477.9223
11 | 2656345.3102 | 1255496.8859 | 2656345.4367 | 1255497.4459 | 2656345.9622 | 1255511.1828 | 2656345.6815 | 1255516.955
12 | 2656322.0448 | 1255429.5311 | 2656340.5913 | 1255420.1934
13 | 2656322.0448 | 1255429.5311 | 2656318.3309 | 1255423
14 | 2656345.2903 | 1255525.0003 | 2656345.6815 | 1255516.955
15 | 2656371.048 | 1255403.6516 | 2656361.4931 | 1255409.67 | 2656340.5913 | 1255420.1934
16 | 2656312.8014 | 1255413.2762 | 2656318.3309 | 1255423
17 | 2656343.6089 | 1255554.7801 | 2656344.8462 | 1255534.1329 | 2656345.2903 | 1255525.0003
18 | 2656371.048 | 1255403.6516 | 2656379.203 | 1255398.5149
19 | 2656312.8014 | 1255413.2762 | 2656299.3149 | 1255420.6212
20 | 2656312.8014 | 1255413.2762 | 2656304.1661 | 1255398.8951 | 2656303.8115 | 1255398.3047
21 | 2656343.6089 | 1255554.7801 | 2656266.2059 | 1255629.2401
22 | 2656343.6089 | 1255554.7801 | 2656351.1494 | 1255555.7748 | 2656355.0759 | 1255557.6801 | 2656361.3349 | 1255561.7648 | 2656364.5668 | 1255564.5419 | 2656370.1552 | 1255566.3666
23 | 2656379.203 | 1255398.5149 | 2656379.7349 | 1255398.1799
24 | 2656299.3149 | 1255420.6212 | 2656293.6514 | 1255423.7056
25 | 2656303.8115 | 1255398.3047 | 2656296.0728 | 1255385.4198 | 2656294.6656 | 1255383.0187
26 | 2656426.8778 | 1255294.3442 | 2656416.7995 | 1255298.4289 | 2656412.2834 | 1255299.2978
27 | 2656410.0817 | 1255299.7214 | 2656412.2834 | 1255299.2978
28 | 2656426.8778 | 1255294.3442 | 2656440.8433 | 1255286.4831
29 | 2656426.8778 | 1255294.3442 | 2656444.8312 | 1255320.2891 | 2656447.0329 | 1255323.5676
30 | 2656410.0817 | 1255299.7214 | 2656417.6292 | 1255321.3864 | 2656416.5784 | 1255325.5904 | 2656408.3827 | 1255329.9956
31 | 2656370.1446 | 1255305.8679 | 2656387.497 | 1255303.0644 | 2656406.6434 | 1255300.3892 | 2656410.0817 | 1255299.7214
32 | 2656443.4971 | 1255284.9893 | 2656440.8433 | 1255286.4831
33 | 2656451.8855 | 1255330.7933 | 2656447.0329 | 1255323.5676
34 | 2656408.3827 | 1255329.9956 | 2656404.8534 | 1255331.8925
35 | 2656370.1446 | 1255305.8679 | 2656359.1201 | 1255283.2331
36 | 2656443.4971 | 1255284.9893 | 2656446.8174 | 1255283.1203
37 | 2656463.1432 | 1255347.9721 | 2656459.1327 | 1255341.5849 | 2656451.8855 | 1255330.7933
38 | 2656394.9104 | 1255337.2368 | 2656404.8534 | 1255331.8925
39 | 2656349.8884 | 1255264.2792 | 2656359.1201 | 1255283.2331
40 | 2656457.2887 | 1255277.824 | 2656453.9356 | 1255279.1135 | 2656446.8174 | 1255283.1203
41 | 2656465.0395 | 1255350.9922 | 2656463.1432 | 1255347.9721
42 | 2656341.876 | 1255317.5962 | 2656333.4755 | 1255302.2979
43 | 2656341.876 | 1255317.5962 | 2656339.6952 | 1255318.7239
44 | 2656329.7446 | 1255295.5033 | 2656333.4755 | 1255302.2979
45 | 2656339.6952 | 1255318.7239 | 2656312.5874 | 1255332.7417
46 | 2656349.8884 | 1255264.2792 | 2656360.4082 | 1255257.9959
47 | 2656349.8884 | 1255264.2792 | 2656341.7886 | 1255250.6814 | 2656330.5267 | 1255251.4732
48 | 2656370.1552 | 1255566.3666 | 2656372.3189 | 1255567.073 | 2656384.7092 | 1255569.6483 | 2656387.2124 | 1255570.3087
49 | 2656239.301 | 1255632.9777 | 2656257.795 | 1255618.6653 | 2656266.2059 | 1255629.2401
50 | 2656276.4799 | 1255748.6737 | 2656239.301 | 1255632.9777
51 | 2656465.0395 | 1255350.9922 | 2656452.6023 | 1255358.3607
52 | 2656465.0395 | 1255350.9922 | 2656477.9545 | 1255371.303
53 | 2656427.8017 | 1255373.0538 | 2656452.6023 | 1255358.3607
54 | 2656423.8627 | 1255391.4841 | 2656418.7007 | 1255383.0734 | 2656418.3811 | 1255379.4123 | 2656421.7262 | 1255376.6533 | 2656427.8017 | 1255373.0538
55 | 2656479.7512 | 1255269.1858 | 2656457.2887 | 1255277.824
56 | 2656479.7512 | 1255269.1858 | 2656475.7688 | 1255244.1918
57 | 2656479.7512 | 1255269.1858 | 2656485.4779 | 1255266.7545
58 | 2656468.8464 | 1255200.7451 | 2656475.7688 | 1255244.1918
59 | 2656485.4779 | 1255266.7545 | 2656502.8754 | 1255259.3683
60 | 2656542.2782 | 1255213.2331 | 2656527.5744 | 1255181.2704
61 | 2656542.2782 | 1255213.2331 | 2656544.8054 | 1255218.7266
62 | 2656527.5744 | 1255181.2704 | 2656525.7486 | 1255177.3015
63 | 2656552.2702 | 1255234.9534 | 2656544.8054 | 1255218.7266
64 | 2656521.9068 | 1255168.9504 | 2656525.7486 | 1255177.3015
65 | 2656552.2702 | 1255234.9534 | 2656550.5615 | 1255235.8351
66 | 2656521.9068 | 1255168.9504 | 2656514.0316 | 1255148.4808
67 | 2656550.5615 | 1255235.8351 | 2656529.7614 | 1255246.5682
68 | 2656501.8689 | 1255116.8673 | 2656514.0316 | 1255148.4808
69 | 2656523.9262 | 1255249.5793 | 2656529.7614 | 1255246.5682
70 | 2656523.9262 | 1255249.5793 | 2656514.6119 | 1255254.3856 | 2656502.8754 | 1255259.3683
71 | 2656468.8464 | 1255200.7451 | 2656468.6235 | 1255199.3464
72 | 2656457.5126 | 1255172.2764 | 2656468.1508 | 1255196.3794 | 2656468.6235 | 1255199.3464
73 | 2656310.5254 | 1255333.8081 | 2656312.5874 | 1255332.7417
74 | 2656310.5254 | 1255333.8081 | 2656306.2575 | 1255336.015 | 2656292.3892 | 1255345.4998
75 | 2656287.2242 | 1255349.0322 | 2656292.3892 | 1255345.4998
76 | 2656329.7446 | 1255295.5033 | 2656319.6702 | 1255277.1565 | 2656317.1001 | 1255271.2953
77 | 2656272.9604 | 1255350.6868 | 2656280.6288 | 1255350.1593 | 2656287.2242 | 1255349.0322
78 | 2656311.7339 | 1255254.2872 | 2656315.4547 | 1255267.543 | 2656317.1001 | 1255271.2953
79 | 2656457.5126 | 1255172.2764 | 2656456.1392 | 1255169.1647
80 | 2656454.9627 | 1255166.499 | 2656456.1392 | 1255169.1647
81 | 2656454.9627 | 1255166.499 | 2656444.1488 | 1255141.998
82 | 2656283.0319 | 1255363.1691 | 2656294.6656 | 1255383.0187
83 | 2656283.0319 | 1255363.1691 | 2656280.3381 | 1255360.8974 | 2656278.2668 | 1255358.5757
84 | 2656272.9604 | 1255350.6868 | 2656278.0171 | 1255358.2958 | 2656278.2668 | 1255358.5757
85 | 2656293.6514 | 1255423.7056 | 2656287.8798 | 1255426.8489 | 2656270.0709 | 1255432.4949 | 2656261.415 | 1255441.7081 | 2656260.9207 | 1255441.8347
86 | 2656272.9604 | 1255350.6868 | 2656265.8249 | 1255345.1373
87 | 2656248.6886 | 1255444.9695 | 2656260.9207 | 1255441.8347
88 | 2656265.8249 | 1255345.1373 | 2656259.2886 | 1255340.8389 | 2656255.5816 | 1255339.6139
89 | 2656265.8249 | 1255345.1373 | 2656267.7366 | 1255336.0491 | 2656270.5633 | 1255304.3615
90 | 2656255.5816 | 1255339.6139 | 2656249.5014 | 1255339.265
91 | 2656255.5816 | 1255339.6139 | 2656251.7834 | 1255328.9481 | 2656242.7277 | 1255303.2107 | 2656241.3511 | 1255299.0462
92 | 2656271.0966 | 1255266.6431 | 2656270.894 | 1255300.6541 | 2656270.5633 | 1255304.3615
93 | 2656215.6118 | 1255350.8536 | 2656228.8603 | 1255341.7396 | 2656238.3328 | 1255339.4723 | 2656246.2941 | 1255339.081 | 2656249.5014 | 1255339.265
94 | 2656241.3511 | 1255299.0462 | 2656234.792 | 1255279.2046
95 | 2656219.5458 | 1255244.0013 | 2656225.4331 | 1255255.9929
96 | 2656219.5458 | 1255244.0013 | 2656215.5229 | 1255235.8073
97 | 2656225.4331 | 1255255.9929 | 2656230.5931 | 1255266.5029 | 2656234.792 | 1255279.2046
98 | 2656210.0683 | 1255222.0991 | 2656214.743 | 1255234.2186 | 2656215.5229 | 1255235.8073
99 | 2656210.0683 | 1255222.0991 | 2656208.2595 | 1255208.439 | 2656208.0527 | 1255171.422
100 | 2656210.0683 | 1255222.0991 | 2656197.3375 | 1255224.3243 | 2656195.8868 | 1255224.6362
101 | 2656208.0527 | 1255171.422 | 2656208.725 | 1255159.4088 | 2656208.7256 | 1255158.2219
102 | 2656208.0527 | 1255171.422 | 2656184.9758 | 1255178.9084 | 2656177.2987 | 1255180.4807
103 | 2656208.7377 | 1255134.5157 | 2656208.7256 | 1255158.2219
104 | 2656174.7283 | 1255181.0071 | 2656177.2987 | 1255180.4807
105 | 2656151.4966 | 1255205.2867 | 2656152.3958 | 1255204.0193
106 | 2656133.9582 | 1255236.7212 | 2656133.7972 | 1255232.2165 | 2656135.2873 | 1255227.0047 | 2656147.562 | 1255210.8318 | 2656151.4966 | 1255205.2867
107 | 2656160.7537 | 1255189.4211 | 2656160.2806 | 1255190.0154 | 2656154.1291 | 1255201.5764 | 2656152.3958 | 1255204.0193
108 | 2656142.499 | 1255235.6791 | 2656133.9582 | 1255236.7212
109 | 2656133.9582 | 1255236.7212 | 2656111.0061 | 1255241.4182 | 2656105.7662 | 1255242.3694
110 | 2656160.7537 | 1255189.4211 | 2656164.0136 | 1255185.3253 | 2656169.1503 | 1255182.1495 | 2656174.7283 | 1255181.0071
111 | 2656142.499 | 1255235.6791 | 2656147.1156 | 1255253.0494
112 | 2656043.8781 | 1255244.2343 | 2656054.8859 | 1255244.7782 | 2656073.1554 | 1255246.2855 | 2656081.8892 | 1255246.3682 | 2656093.3104 | 1255244.6307 | 2656105.7662 | 1255242.3694
113 | 2656153.408 | 1255276.7246 | 2656147.1156 | 1255253.0494
114 | 2656153.408 | 1255276.7246 | 2656155.3406 | 1255283.9961
115 | 2656444.1488 | 1255141.998 | 2656437.3149 | 1255126.5145
116 | 2656431.4994 | 1255113.3383 | 2656437.3149 | 1255126.5145
117 | 2656329.3432 | 1255251.5564 | 2656330.5267 | 1255251.4732
118 | 2656311.7339 | 1255254.2872 | 2656316.8033 | 1255253.4347 | 2656324.3757 | 1255251.9056 | 2656329.3432 | 1255251.5564
119 | 2656311.7339 | 1255254.2872 | 2656308.5907 | 1255224.7253
120 | 2656308.5907 | 1255224.7253 | 2656353.8635 | 1255217.5173
121 | 2656360.4082 | 1255257.9959 | 2656366.116 | 1255254.5867
122 | 2656377.3192 | 1255247.8952 | 2656366.116 | 1255254.5867
123 | 2656431.4994 | 1255113.3383 | 2656459.9252 | 1255105.5579
124 | 2656431.4994 | 1255113.3383 | 2656400.7108 | 1255119.7601
125 | 2656400.7108 | 1255119.7601 | 2656392.092 | 1255121.5578 | 2656389.2999 | 1255122.1396
126 | 2656186.1199 | 1255392.9357 | 2656202.681 | 1255381.3191 | 2656207.995 | 1255371.6939
127 | 2656174.9356 | 1255400.7808 | 2656186.1199 | 1255392.9357
128 | 2656207.995 | 1255371.6939 | 2656212.3357 | 1255363.8317 | 2656213.3267 | 1255359.9061
129 | 2656174.9356 | 1255400.7808 | 2656177.8758 | 1255410.4711 | 2656190.4135 | 1255443.9187
130 | 2656174.9356 | 1255400.7808 | 2656143.5915 | 1255416.142
131 | 2656215.6118 | 1255350.8536 | 2656213.3267 | 1255359.9061
132 | 2656143.5915 | 1255416.142 | 2656141.4564 | 1255417.1884
133 | 2656215.6118 | 1255350.8536 | 2656189.375 | 1255356.3284
134 | 2656141.4564 | 1255417.1884 | 2656134.6814 | 1255420.5087
135 | 2656173.981 | 1255364.0165 | 2656189.3641 | 1255356.3307 | 2656189.375 | 1255356.3284
136 | 2656243.4631 | 1255446.3087 | 2656248.6886 | 1255444.9695
137 | 2656134.6814 | 1255420.5087 | 2656119.0962 | 1255428.1467
138 | 2656141.7619 | 1255380.0947 | 2656154.639 | 1255373.6804 | 2656173.981 | 1255364.0165
139 | 2656141.7619 | 1255380.0947 | 2656098.6496 | 1255401.5697 | 2656096.9218 | 1255402.131
140 | 2656208.7452 | 1255119.9367 | 2656208.7377 | 1255134.5157
141 | 2656208.7512 | 1255112.1535 | 2656208.7452 | 1255119.9367
142 | 2656156.0564 | 1255311.5012 | 2656162.2065 | 1255309.8293 | 2656155.3406 | 1255283.9961
143 | 2656098.4417 | 1255439.3279 | 2656082.3012 | 1255448.4768
144 | 2656056.8258 | 1255462.9171 | 2656082.3012 | 1255448.4768
145 | 2656102.77 | 1255436.8745 | 2656098.4417 | 1255439.3279
146 | 2656016.6492 | 1255490.5567 | 2656056.8258 | 1255462.9171
147 | 2656102.77 | 1255436.8745 | 2656112.2368 | 1255431.5084 | 2656119.0962 | 1255428.1467
148 | 2656016.6492 | 1255490.5567 | 2655978.3559 | 1255516.8911 | 2655959.7292 | 1255530.5327
149 | 2656058.5823 | 1255408.84 | 2656044.6708 | 1255417.2868
150 | 2656058.5823 | 1255408.84 | 2656077.8964 | 1255408.3113 | 2656093.1866 | 1255403.3443
151 | 2656058.5823 | 1255408.84 | 2656052.0811 | 1255406.2756
152 | 2656208.7512 | 1255112.1535 | 2656195.1757 | 1255102.6061
153 | 2656208.7512 | 1255112.1535 | 2656209.3833 | 1255087.692
154 | 2656182.5482 | 1255093.7253 | 2656195.1757 | 1255102.6061
155 | 2656209.388 | 1255087.5096 | 2656209.3833 | 1255087.692
156 | 2656150.0014 | 1255109.4562 | 2656150.1324 | 1255109.3929
157 | 2656150.1324 | 1255109.3929 | 2656154.9201 | 1255107.0789
158 | 2656165.8551 | 1255101.7936 | 2656154.9201 | 1255107.0789
159 | 2656182.5482 | 1255093.7253 | 2656165.8551 | 1255101.7936
160 | 2656203.4579 | 1255026.2247 | 2656203.2662 | 1255023.2833 | 2656201.4775 | 1255013.7807
161 | 2656207.0357 | 1255056.0755 | 2656204.4974 | 1255042.1749 | 2656203.4579 | 1255026.2247
162 | 2656207.0357 | 1255056.0755 | 2656195.1239 | 1255058.6023
163 | 2656210.2177 | 1255055.4052 | 2656207.0357 | 1255056.0755
164 | 2656173.9035 | 1255063.1037 | 2656195.1239 | 1255058.6023
165 | 2656210.2177 | 1255055.4052 | 2656211.1531 | 1255032.3534
166 | 2656210.2177 | 1255055.4052 | 2656209.388 | 1255087.5096
167 | 2656150.9414 | 1255067.6518 | 2656154.9064 | 1255067.1334 | 2656173.9035 | 1255063.1037
168 | 2656211.1531 | 1255032.3534 | 2656222.0531 | 1255025.127
169 | 2656211.1531 | 1255032.3534 | 2656206.0886 | 1255000.4886
170 | 2656150.9414 | 1255067.6518 | 2656140.6469 | 1255057.64
171 | 2656126.7999 | 1255044.1732 | 2656140.6469 | 1255057.64
172 | 2656126.7999 | 1255044.1732 | 2656115.696 | 1255048.8029
173 | 2656126.7999 | 1255044.1732 | 2656111.4331 | 1255029.2171
174 | 2656093.099 | 1255058.2247 | 2656115.696 | 1255048.8029
175 | 2656111.4331 | 1255029.2171 | 2656101.3065 | 1255036.7821 | 2656088.8914 | 1255042.8123
176 | 2656089.2001 | 1255059.8504 | 2656093.099 | 1255058.2247
177 | 2656096.9218 | 1255402.131 | 2656093.1866 | 1255403.3443
178 | 2656052.0811 | 1255406.2756 | 2656050.4666 | 1255405.6388 | 2656027.6823 | 1255399.0631 | 2656017.3931 | 1255397.5406
179 | 2656014.9027 | 1255397.1721 | 2656017.3931 | 1255397.5406
180 | 2656014.9027 | 1255397.1721 | 2656008.4153 | 1255396.2122 | 2655994.47 | 1255394.786
181 | 2656390.0493 | 1255836.4989 | 2656395.8861 | 1255816.0424
182 | 2656390.0493 | 1255836.4989 | 2656404.3942 | 1255842.673
183 | 2656390.0493 | 1255836.4989 | 2656388.6038 | 1255848.1045 | 2656391.2632 | 1255858.3969
184 | 2656404.3942 | 1255842.673 | 2656414.3237 | 1255846.9467
185 | 2656396.1468 | 1255877.2969 | 2656391.2632 | 1255858.3969
186 | 2656414.3237 | 1255846.9467 | 2656436.1136 | 1255856.3251
187 | 2656343.506 | 1255817.9948 | 2656343.7275 | 1255818.1007 | 2656346.7134 | 1255819.2053
188 | 2656343.506 | 1255817.9948 | 2656335.7316 | 1255814.2775 | 2656323.9821 | 1255807.5408
189 | 2656396.1468 | 1255877.2969 | 2656380.9561 | 1255881.0953
190 | 2656396.1468 | 1255877.2969 | 2656403.0081 | 1255900.3447
191 | 2656437.3757 | 1255856.8683 | 2656436.1136 | 1255856.3251
192 | 2656300.6244 | 1255795.8705 | 2656305.5101 | 1255797.6563 | 2656312.9355 | 1255801.2071 | 2656323.9821 | 1255807.5408
193 | 2656362.0058 | 1255885.8336 | 2656380.9561 | 1255881.0953
194 | 2656437.3757 | 1255856.8683 | 2656458.3629 | 1255865.9013
195 | 2656461.6414 | 1255867.2486 | 2656461.2483 | 1255867.1432 | 2656458.3629 | 1255865.9013
196 | 2656461.6414 | 1255867.2486 | 2656478.9079 | 1255871.8778
197 | 2656478.9079 | 1255871.8778 | 2656484.524 | 1255873.3835
198 | 2656499.6069 | 1255877.4272 | 2656484.524 | 1255873.3835
199 | 2656362.0058 | 1255885.8336 | 2656365.7691 | 1255898.8187
200 | 2656362.0058 | 1255885.8336 | 2656353.3245 | 1255888.2358
201 | 2656365.7691 | 1255898.8187 | 2656366.5215 | 1255901.4149
202 | 2656317.0656 | 1255898.2689 | 2656353.3245 | 1255888.2358
203 | 2656499.6069 | 1255877.4272 | 2656504.0611 | 1255878.5843
204 | 2656499.6069 | 1255877.4272 | 2656514.1006 | 1255877.0483
205 | 2656297.7523 | 1255903.613 | 2656317.0656 | 1255898.2689
206 | 2656297.7523 | 1255903.613 | 2656301.134 | 1255916.2888
207 | 2656297.7523 | 1255903.613 | 2656284.7046 | 1255907.101
208 | 2656305.7848 | 1255933.7218 | 2656301.134 | 1255916.2888
209 | 2656263.7724 | 1255912.6967 | 2656284.7046 | 1255907.101
210 | 2656263.7724 | 1255912.6967 | 2656262.2197 | 1255907.0335
211 | 2656268.6222 | 1255930.1217 | 2656263.7724 | 1255912.6967
212 | 2656366.5215 | 1255901.4149 | 2656372.5098 | 1255922.0773
213 | 2656262.2197 | 1255907.0335 | 2656254.7717 | 1255882.8567
214 | 2656262.2197 | 1255907.0335 | 2656250.9596 | 1255910.2902
215 | 2656268.6222 | 1255930.1217 | 2656276.3991 | 1255959.8854
216 | 2656268.6222 | 1255930.1217 | 2656252.1344 | 1255934.9244
217 | 2656285.8333 | 1255790.4642 | 2656300.6244 | 1255795.8705
218 | 2656285.8333 | 1255790.4642 | 2656277.0608 | 1255787.3898
219 | 2656277.0608 | 1255787.3898 | 2656263.7385 | 1255784.6788
220 | 2656277.0608 | 1255787.3898 | 2656276.7971 | 1255769.8146
221 | 2656245.3342 | 1255781.4379 | 2656251.4972 | 1255782.1878 | 2656263.7385 | 1255784.6788
222 | 2656276.4799 | 1255748.6737 | 2656276.7971 | 1255769.8146
223 | 2656304.6202 | 1255830.1708 | 2656286.9277 | 1255834.7948
224 | 2656286.9277 | 1255834.7948 | 2656260.6431 | 1255841.8136
225 | 2656244.9099 | 1255846.0148 | 2656260.6431 | 1255841.8136
226 | 2656228.1059 | 1255779.3415 | 2656245.3342 | 1255781.4379
227 | 2656244.9099 | 1255846.0148 | 2656237.0073 | 1255820.314
228 | 2656244.9099 | 1255846.0148 | 2656247.2689 | 1255855.7107
229 | 2656372.5098 | 1255922.0773 | 2656372.9383 | 1255923.5558
230 | 2656230.0022 | 1255941.3712 | 2656229.4191 | 1255941.541
231 | 2656230.0022 | 1255941.3712 | 2656234.766 | 1255939.9836
232 | 2656229.4191 | 1255941.541 | 2656207.9592 | 1255947.792
233 | 2656252.1344 | 1255934.9244 | 2656234.766 | 1255939.9836
234 | 2656207.9592 | 1255947.792 | 2656207.3576 | 1255947.9672
235 | 2656207.3576 | 1255947.9672 | 2656196.7233 | 1255951.0649
236 | 2656254.6213 | 1255882.3124 | 2656254.7717 | 1255882.8567
237 | 2656254.7717 | 1255882.8567 | 2656206.5495 | 1255896.2838
238 | 2656229.3841 | 1255916.5305 | 2656250.9596 | 1255910.2902
239 | 2656208.0757 | 1255922.6936 | 2656187.2286 | 1255928.7232
240 | 2656208.0757 | 1255922.6936 | 2656229.3841 | 1255916.5305
241 | 2656251.0397 | 1255869.3539 | 2656254.6213 | 1255882.3124
242 | 2656187.8116 | 1255901.5012 | 2656206.5495 | 1255896.2838
243 | 2656251.0397 | 1255869.3539 | 2656249.6028 | 1255864.1548
244 | 2656247.2689 | 1255855.7107 | 2656249.6028 | 1255864.1548
245 | 2656217.426 | 1255864.2374 | 2656195.5532 | 1255870.4869
246 | 2656247.2689 | 1255855.7107 | 2656217.426 | 1255864.2374
247 | 2656230.5838 | 1255799.4237 | 2656237.0073 | 1255820.314
248 | 2656228.1059 | 1255779.3415 | 2656228.1561 | 1255791.5284 | 2656230.5838 | 1255799.4237
249 | 2656163.4881 | 1255817.6278 | 2656164.5366 | 1255829.0737 | 2656165.2837 | 1255836.5003
250 | 2656157.9127 | 1255771.2367 | 2656160.7299 | 1255787.5193 | 2656163.4881 | 1255817.6278
251 | 2656165.2837 | 1255836.5003 | 2656165.6602 | 1255840.2434
252 | 2656157.9127 | 1255771.2367 | 2656170.4934 | 1255773.5798 | 2656187.655 | 1255775.2961
253 | 2656157.9127 | 1255771.2367 | 2656145.9314 | 1255772.5018 | 2656109.8437 | 1255776.6969
254 | 2656187.655 | 1255775.2961 | 2656203.5439 | 1255776.8851
255 | 2656093.4052 | 1255778.6078 | 2656109.8437 | 1255776.6969
256 | 2656203.5439 | 1255776.8851 | 2656210.5974 | 1255777.5905
257 | 2656093.4052 | 1255778.6078 | 2656073.5203 | 1255780.9194
258 | 2656228.1059 | 1255779.3415 | 2656210.5974 | 1255777.5905
259 | 2656035.9444 | 1255763.732 | 2656044.1394 | 1255776.8299 | 2656050.4579 | 1255782.5938 | 2656062.0911 | 1255782.248 | 2656073.5203 | 1255780.9194
260 | 2656035.9444 | 1255763.732 | 2656088.3722 | 1255723.6776 | 2656093.8136 | 1255719.2029
261 | 2655994.3785 | 1255394.7766 | 2655994.47 | 1255394.786
262 | 2655994.3785 | 1255394.7766 | 2655972.4748 | 1255392.5364
263 | 2655957.2019 | 1255390.9743 | 2655972.4748 | 1255392.5364
264 | 2655953.7916 | 1255390.6255 | 2655957.2019 | 1255390.9743
265 | 2655953.7916 | 1255390.6255 | 2655931.4348 | 1255388.336
266 | 2655953.7916 | 1255390.6255 | 2655938.8814 | 1255400.7831
267 | 2655931.4348 | 1255388.336 | 2655915.158 | 1255386.6691 | 2655912.9047 | 1255386.3014
268 | 2655920.4739 | 1255413.3231 | 2655938.8814 | 1255400.7831
269 | 2655920.4739 | 1255413.3231 | 2655918.3928 | 1255414.7409
270 | 2655918.3928 | 1255414.7409 | 2655907.4857 | 1255422.1712
271 | 2655907.4857 | 1255422.1712 | 2655898.6952 | 1255428.1597
272 | 2655896.1477 | 1255429.8952 | 2655898.6952 | 1255428.1597
273 | 2655885.8407 | 1255436.9168 | 2655896.1477 | 1255429.8952
274 | 2655885.8407 | 1255436.9168 | 2655900.45 | 1255463.4964
275 | 2655885.8407 | 1255436.9168 | 2655867.4163 | 1255409.2726
276 | 2656156.0564 | 1255311.5012 | 2656149.9181 | 1255313.17
277 | 2656142.9202 | 1255315.0724 | 2656149.9181 | 1255313.17
278 | 2656136.8731 | 1255316.7163 | 2656142.9202 | 1255315.0724

## bus_geodata
| x | y | coords
0 | 2656617.9541 | 1255462.356
1 | 2656547.4796 | 1255432.4805
2 | 2656535.5038 | 1255455.2045
3 | 2656530.5071 | 1255421.7538
4 | 2656520.0096 | 1255484.6219
5 | 2656543.1869 | 1255468.0048
6 | 2656501.3237 | 1255398.7005
7 | 2656548.135 | 1255494.9531
8 | 2656482.8728 | 1255379.0377
9 | 2656341.0265 | 1255477.9223
10 | 2656345.3102 | 1255496.8859
11 | 2656322.0448 | 1255429.5311
12 | 2656345.6815 | 1255516.955
13 | 2656340.5913 | 1255420.1934
14 | 2656318.3309 | 1255423
15 | 2656345.2903 | 1255525.0003
16 | 2656371.048 | 1255403.6516
17 | 2656312.8014 | 1255413.2762
18 | 2656343.6089 | 1255554.7801
19 | 2656379.203 | 1255398.5149
20 | 2656299.3149 | 1255420.6212
21 | 2656303.8115 | 1255398.3047
22 | 2656379.7349 | 1255398.1799
23 | 2656412.2834 | 1255299.2978
24 | 2656426.8778 | 1255294.3442
25 | 2656410.0817 | 1255299.7214
26 | 2656440.8433 | 1255286.4831
27 | 2656447.0329 | 1255323.5676
28 | 2656408.3827 | 1255329.9956
29 | 2656370.1446 | 1255305.8679
30 | 2656443.4971 | 1255284.9893
31 | 2656451.8855 | 1255330.7933
32 | 2656404.8534 | 1255331.8925
33 | 2656359.1201 | 1255283.2331
34 | 2656446.8174 | 1255283.1203
35 | 2656463.1432 | 1255347.9721
36 | 2656394.9104 | 1255337.2368
37 | 2656341.876 | 1255317.5962
38 | 2656333.4755 | 1255302.2979
39 | 2656339.6952 | 1255318.7239
40 | 2656349.8884 | 1255264.2792
41 | 2656370.1552 | 1255566.3666
42 | 2656387.2124 | 1255570.3087
43 | 2656266.2059 | 1255629.2401
44 | 2656239.301 | 1255632.9777
45 | 2656465.0395 | 1255350.9922
46 | 2656452.6023 | 1255358.3607
47 | 2656477.9545 | 1255371.303
48 | 2656427.8017 | 1255373.0538
49 | 2656423.8627 | 1255391.4841
50 | 2656457.2887 | 1255277.824
51 | 2656479.7512 | 1255269.1858
52 | 2656475.7688 | 1255244.1918
53 | 2656485.4779 | 1255266.7545
54 | 2656542.2782 | 1255213.2331
55 | 2656527.5744 | 1255181.2704
56 | 2656544.8054 | 1255218.7266
57 | 2656525.7486 | 1255177.3015
58 | 2656552.2702 | 1255234.9534
59 | 2656521.9068 | 1255168.9504
60 | 2656550.5615 | 1255235.8351
61 | 2656514.0316 | 1255148.4808
62 | 2656529.7614 | 1255246.5682
63 | 2656502.8754 | 1255259.3683
64 | 2656523.9262 | 1255249.5793
65 | 2656468.8464 | 1255200.7451
66 | 2656468.6235 | 1255199.3464
67 | 2656312.5874 | 1255332.7417
68 | 2656310.5254 | 1255333.8081
69 | 2656292.3892 | 1255345.4998
70 | 2656329.7446 | 1255295.5033
71 | 2656287.2242 | 1255349.0322
72 | 2656317.1001 | 1255271.2953
73 | 2656457.5126 | 1255172.2764
74 | 2656456.1392 | 1255169.1647
75 | 2656454.9627 | 1255166.499
76 | 2656501.8689 | 1255116.8673
77 | 2656294.6656 | 1255383.0187
78 | 2656283.0319 | 1255363.1691
79 | 2656278.2668 | 1255358.5757
80 | 2656293.6514 | 1255423.7056
81 | 2656272.9604 | 1255350.6868
82 | 2656260.9207 | 1255441.8347
83 | 2656265.8249 | 1255345.1373
84 | 2656255.5816 | 1255339.6139
85 | 2656270.5633 | 1255304.3615
86 | 2656249.5014 | 1255339.265
87 | 2656241.3511 | 1255299.0462
88 | 2656271.0966 | 1255266.6431
89 | 2656219.5458 | 1255244.0013
90 | 2656225.4331 | 1255255.9929
91 | 2656215.5229 | 1255235.8073
92 | 2656234.792 | 1255279.2046
93 | 2656210.0683 | 1255222.0991
94 | 2656208.0528 | 1255171.422
95 | 2656195.8868 | 1255224.6362
96 | 2656208.7256 | 1255158.2219
97 | 2656177.2987 | 1255180.4807
98 | 2656151.4966 | 1255205.2867
99 | 2656152.3958 | 1255204.0193
100 | 2656133.9582 | 1255236.7212
101 | 2656160.7537 | 1255189.4211
102 | 2656142.499 | 1255235.6791
103 | 2656105.7662 | 1255242.3694
104 | 2656174.7283 | 1255181.0071
105 | 2656147.1156 | 1255253.0494
106 | 2656043.8781 | 1255244.2343
107 | 2656153.408 | 1255276.7246
108 | 2656444.1488 | 1255141.998
109 | 2656437.3149 | 1255126.5145
110 | 2656329.3432 | 1255251.5564
111 | 2656330.5267 | 1255251.4732
112 | 2656311.7339 | 1255254.2872
113 | 2656308.5907 | 1255224.7253
114 | 2656360.4082 | 1255257.9959
115 | 2656353.8635 | 1255217.5173
116 | 2656366.116 | 1255254.5867
117 | 2656459.9252 | 1255105.5579
118 | 2656431.4994 | 1255113.3383
119 | 2656400.7108 | 1255119.7601
120 | 2656389.2999 | 1255122.1396
121 | 2656377.3192 | 1255247.8952
122 | 2656186.1199 | 1255392.9357
123 | 2656207.995 | 1255371.6939
124 | 2656174.9356 | 1255400.7808
125 | 2656213.3267 | 1255359.9061
126 | 2656190.4135 | 1255443.9187
127 | 2656143.5915 | 1255416.142
128 | 2656215.6118 | 1255350.8536
129 | 2656141.4564 | 1255417.1884
130 | 2656189.375 | 1255356.3284
131 | 2656243.4631 | 1255446.3087
132 | 2656248.6886 | 1255444.9695
133 | 2656134.6814 | 1255420.5087
134 | 2656173.981 | 1255364.0165
135 | 2656141.7619 | 1255380.0947
136 | 2656208.7377 | 1255134.5157
137 | 2656208.7452 | 1255119.9367
138 | 2656155.3406 | 1255283.9961
139 | 2656082.3012 | 1255448.4768
140 | 2656098.4417 | 1255439.3279
141 | 2656056.8258 | 1255462.9171
142 | 2656102.77 | 1255436.8745
143 | 2656016.6492 | 1255490.5567
144 | 2656119.0962 | 1255428.1467
145 | 2655959.7292 | 1255530.5327
146 | 2656044.6708 | 1255417.2868
147 | 2656058.5823 | 1255408.84
148 | 2656208.7512 | 1255112.1535
149 | 2656195.1757 | 1255102.6061
150 | 2656209.3833 | 1255087.692
151 | 2656150.0014 | 1255109.4562
152 | 2656150.1324 | 1255109.3929
153 | 2656154.9201 | 1255107.0789
154 | 2656165.8551 | 1255101.7936
155 | 2656182.5482 | 1255093.7253
156 | 2656201.4775 | 1255013.7807
157 | 2656203.4579 | 1255026.2247
158 | 2656207.0357 | 1255056.0755
159 | 2656195.1239 | 1255058.6023
160 | 2656210.2177 | 1255055.4052
161 | 2656173.9035 | 1255063.1037
162 | 2656211.1531 | 1255032.3534
163 | 2656209.388 | 1255087.5096
164 | 2656150.9414 | 1255067.6518
165 | 2656140.6469 | 1255057.64
166 | 2656222.0531 | 1255025.127
167 | 2656206.0886 | 1255000.4886
168 | 2656126.7999 | 1255044.1732
169 | 2656115.696 | 1255048.8029
170 | 2656111.4331 | 1255029.2171
171 | 2656093.099 | 1255058.2247
172 | 2656088.8914 | 1255042.8123
173 | 2656089.2001 | 1255059.8504
174 | 2656093.1866 | 1255403.3443
175 | 2656052.0811 | 1255406.2756
176 | 2656096.9218 | 1255402.131
177 | 2656017.3931 | 1255397.5406
178 | 2656014.9027 | 1255397.1721
179 | 2656395.8861 | 1255816.0424
180 | 2656390.0493 | 1255836.4989
181 | 2656404.3942 | 1255842.673
182 | 2656391.2632 | 1255858.3969
183 | 2656414.3237 | 1255846.9467
184 | 2656346.7134 | 1255819.2053
185 | 2656343.506 | 1255817.9948
186 | 2656396.1468 | 1255877.2969
187 | 2656436.1136 | 1255856.3251
188 | 2656323.9821 | 1255807.5408
189 | 2656380.9561 | 1255881.0953
190 | 2656403.0081 | 1255900.3447
191 | 2656437.3757 | 1255856.8684
192 | 2656458.3629 | 1255865.9013
193 | 2656461.6414 | 1255867.2486
194 | 2656478.9079 | 1255871.8778
195 | 2656484.524 | 1255873.3835
196 | 2656362.0058 | 1255885.8336
197 | 2656365.7691 | 1255898.8187
198 | 2656353.3245 | 1255888.2358
199 | 2656499.6069 | 1255877.4272
200 | 2656504.0611 | 1255878.5843
201 | 2656514.1006 | 1255877.0483
202 | 2656317.0656 | 1255898.2689
203 | 2656297.7523 | 1255903.613
204 | 2656301.134 | 1255916.2888
205 | 2656284.7046 | 1255907.101
206 | 2656305.7848 | 1255933.7218
207 | 2656263.7724 | 1255912.6967
208 | 2656366.5215 | 1255901.4149
209 | 2656262.2197 | 1255907.0335
210 | 2656268.6222 | 1255930.1217
211 | 2656300.6244 | 1255795.8705
212 | 2656285.8333 | 1255790.4642
213 | 2656277.0608 | 1255787.3898
214 | 2656263.7385 | 1255784.6788
215 | 2656276.7971 | 1255769.8146
216 | 2656286.9277 | 1255834.7948
217 | 2656304.6202 | 1255830.1708
218 | 2656260.6431 | 1255841.8136
219 | 2656245.3342 | 1255781.4379
220 | 2656276.4799 | 1255748.6737
221 | 2656244.9099 | 1255846.0148
222 | 2656372.5098 | 1255922.0773
223 | 2656372.9383 | 1255923.5558
224 | 2656230.0022 | 1255941.3712
225 | 2656229.4191 | 1255941.541
226 | 2656234.766 | 1255939.9835
227 | 2656207.9592 | 1255947.792
228 | 2656252.1344 | 1255934.9244
229 | 2656207.3576 | 1255947.9673
230 | 2656196.7233 | 1255951.0649
231 | 2656276.3991 | 1255959.8854
232 | 2656254.7718 | 1255882.8567
233 | 2656250.9596 | 1255910.2902
234 | 2656187.2286 | 1255928.7232
235 | 2656208.0757 | 1255922.6936
236 | 2656229.3841 | 1255916.5305
237 | 2656254.6213 | 1255882.3124
238 | 2656206.5495 | 1255896.2838
239 | 2656187.8116 | 1255901.5012
240 | 2656251.0397 | 1255869.3539
241 | 2656249.6028 | 1255864.1548
242 | 2656217.426 | 1255864.2374
243 | 2656195.5532 | 1255870.4869
244 | 2656247.2689 | 1255855.7107
245 | 2656237.0073 | 1255820.314
246 | 2656230.5838 | 1255799.4237
247 | 2656163.4881 | 1255817.6278
248 | 2656165.2837 | 1255836.5003
249 | 2656157.9127 | 1255771.2367
250 | 2656165.6602 | 1255840.2434
251 | 2656187.655 | 1255775.2961
252 | 2656109.8437 | 1255776.6969
253 | 2656203.5439 | 1255776.8851
254 | 2656093.4052 | 1255778.6078
255 | 2656210.5974 | 1255777.5905
256 | 2656073.5203 | 1255780.9194
257 | 2656093.8136 | 1255719.2029
258 | 2656035.9444 | 1255763.732
259 | 2656228.1059 | 1255779.3415
260 | 2655994.47 | 1255394.786
261 | 2655994.3785 | 1255394.7766
262 | 2655972.4748 | 1255392.5364
263 | 2655957.2019 | 1255390.9743
264 | 2655953.7916 | 1255390.6255
265 | 2655931.4348 | 1255388.336
266 | 2655938.8814 | 1255400.7831
267 | 2655912.9047 | 1255386.3014
268 | 2655920.4739 | 1255413.3231
269 | 2655918.3928 | 1255414.7409
270 | 2655907.4857 | 1255422.1712
271 | 2655898.6952 | 1255428.1597
272 | 2655896.1477 | 1255429.8952
273 | 2655885.8407 | 1255436.9168
274 | 2655900.45 | 1255463.4964
275 | 2655867.4163 | 1255409.2726
276 | 2656156.0564 | 1255311.5012
277 | 2656149.9181 | 1255313.17
278 | 2656142.9202 | 1255315.0724
279 | 2656136.8731 | 1255316.7163
280 | 2656312.8014 | 1255413.2762

## line_std_types
| c_nf_per_km | r_ohm_per_km | x_ohm_per_km | max_i_ka | type | q_mm2 | alpha | voltage_rating
NAYY 4x50 SE | 210 | 0.642 | 0.083 | 0.142 | cs | 50 | 0.00403 | LV
NAYY 4x120 SE | 264 | 0.225 | 0.08 | 0.242 | cs | 120 | 0.00403 | LV
NAYY 4x150 SE | 261 | 0.208 | 0.08 | 0.27 | cs | 150 | 0.00403 | LV
NA2XS2Y 1x95 RM/25 12/20 kV | 216 | 0.313 | 0.132 | 0.252 | cs | 95 | 0.00403 | MV
NA2XS2Y 1x185 RM/25 12/20 kV | 273 | 0.161 | 0.117 | 0.362 | cs | 185 | 0.00403 | MV
NA2XS2Y 1x240 RM/25 12/20 kV | 304 | 0.122 | 0.112 | 0.421 | cs | 240 | 0.00403 | MV
NA2XS2Y 1x95 RM/25 6/10 kV | 315 | 0.313 | 0.123 | 0.249 | cs | 95 | 0.00403 | MV
NA2XS2Y 1x185 RM/25 6/10 kV | 406 | 0.161 | 0.11 | 0.358 | cs | 185 | 0.00403 | MV
NA2XS2Y 1x240 RM/25 6/10 kV | 456 | 0.122 | 0.105 | 0.416 | cs | 240 | 0.00403 | MV
NA2XS2Y 1x150 RM/25 12/20 kV | 250 | 0.206 | 0.116 | 0.319 | cs | 150 | 0.00403 | MV
NA2XS2Y 1x120 RM/25 12/20 kV | 230 | 0.253 | 0.119 | 0.283 | cs | 120 | 0.00403 | MV
NA2XS2Y 1x70 RM/25 12/20 kV | 190 | 0.443 | 0.132 | 0.22 | cs | 70 | 0.00403 | MV
NA2XS2Y 1x150 RM/25 6/10 kV | 360 | 0.206 | 0.11 | 0.315 | cs | 150 | 0.00403 | MV
NA2XS2Y 1x120 RM/25 6/10 kV | 340 | 0.253 | 0.113 | 0.28 | cs | 120 | 0.00403 | MV
NA2XS2Y 1x70 RM/25 6/10 kV | 280 | 0.443 | 0.123 | 0.217 | cs | 70 | 0.00403 | MV
N2XS(FL)2Y 1x120 RM/35 64/110 kV | 112 | 0.153 | 0.166 | 0.366 | cs | 120 | 0.00393 | HV
N2XS(FL)2Y 1x185 RM/35 64/110 kV | 125 | 0.099 | 0.156 | 0.457 | cs | 185 | 0.00393 | HV
N2XS(FL)2Y 1x240 RM/35 64/110 kV | 135 | 0.075 | 0.149 | 0.526 | cs | 240 | 0.00393 | HV
N2XS(FL)2Y 1x300 RM/35 64/110 kV | 144 | 0.06 | 0.144 | 0.588 | cs | 300 | 0.00393 | HV
15-AL1/3-ST1A 0.4 | 11 | 1.8769 | 0.35 | 0.105 | ol | 16 | 0.00403 | LV
24-AL1/4-ST1A 0.4 | 11.25 | 1.2012 | 0.335 | 0.14 | ol | 24 | 0.00403 | LV
48-AL1/8-ST1A 0.4 | 12.2 | 0.5939 | 0.3 | 0.21 | ol | 48 | 0.00403 | LV
94-AL1/15-ST1A 0.4 | 13.2 | 0.306 | 0.29 | 0.35 | ol | 94 | 0.00403 | LV
34-AL1/6-ST1A 10.0 | 9.7 | 0.8342 | 0.36 | 0.17 | ol | 34 | 0.00403 | MV
48-AL1/8-ST1A 10.0 | 10.1 | 0.5939 | 0.35 | 0.21 | ol | 48 | 0.00403 | MV
70-AL1/11-ST1A 10.0 | 10.4 | 0.4132 | 0.339 | 0.29 | ol | 70 | 0.00403 | MV
94-AL1/15-ST1A 10.0 | 10.75 | 0.306 | 0.33 | 0.35 | ol | 94 | 0.00403 | MV
122-AL1/20-ST1A 10.0 | 11.1 | 0.2376 | 0.323 | 0.41 | ol | 122 | 0.00403 | MV
149-AL1/24-ST1A 10.0 | 11.25 | 0.194 | 0.315 | 0.47 | ol | 149 | 0.00403 | MV
34-AL1/6-ST1A 20.0 | 9.15 | 0.8342 | 0.382 | 0.17 | ol | 34 | 0.00403 | MV
48-AL1/8-ST1A 20.0 | 9.5 | 0.5939 | 0.372 | 0.21 | ol | 48 | 0.00403 | MV
70-AL1/11-ST1A 20.0 | 9.7 | 0.4132 | 0.36 | 0.29 | ol | 70 | 0.00403 | MV
94-AL1/15-ST1A 20.0 | 10 | 0.306 | 0.35 | 0.35 | ol | 94 | 0.00403 | MV
122-AL1/20-ST1A 20.0 | 10.3 | 0.2376 | 0.344 | 0.41 | ol | 122 | 0.00403 | MV
149-AL1/24-ST1A 20.0 | 10.5 | 0.194 | 0.337 | 0.47 | ol | 149 | 0.00403 | MV
184-AL1/30-ST1A 20.0 | 10.75 | 0.1571 | 0.33 | 0.535 | ol | 184 | 0.00403 | MV
243-AL1/39-ST1A 20.0 | 11 | 0.1188 | 0.32 | 0.645 | ol | 243 | 0.00403 | MV
48-AL1/8-ST1A 110.0 | 8 | 0.5939 | 0.46 | 0.21 | ol | 48 | 0.00403 | HV
70-AL1/11-ST1A 110.0 | 8.4 | 0.4132 | 0.45 | 0.29 | ol | 70 | 0.00403 | HV
94-AL1/15-ST1A 110.0 | 8.65 | 0.306 | 0.44 | 0.35 | ol | 94 | 0.00403 | HV
122-AL1/20-ST1A 110.0 | 8.5 | 0.2376 | 0.43 | 0.41 | ol | 122 | 0.00403 | HV
149-AL1/24-ST1A 110.0 | 8.75 | 0.194 | 0.41 | 0.47 | ol | 149 | 0.00403 | HV
184-AL1/30-ST1A 110.0 | 8.8 | 0.1571 | 0.4 | 0.535 | ol | 184 | 0.00403 | HV
243-AL1/39-ST1A 110.0 | 9 | 0.1188 | 0.39 | 0.645 | ol | 243 | 0.00403 | HV
305-AL1/39-ST1A 110.0 | 9.2 | 0.0949 | 0.38 | 0.74 | ol | 305 | 0.00403 | HV
490-AL1/64-ST1A 110.0 | 9.75 | 0.059 | 0.37 | 0.96 | ol | 490 | 0.00403 | HV
679-AL1/86-ST1A 110.0 | 9.95 | 0.042 | 0.36 | 1.15 | ol | 679 | 0.00403 | HV
490-AL1/64-ST1A 220.0 | 10 | 0.059 | 0.285 | 0.96 | ol | 490 | 0.00403 | HV
679-AL1/86-ST1A 220.0 | 11.7 | 0.042 | 0.275 | 1.15 | ol | 679 | 0.00403 | HV
490-AL1/64-ST1A 380.0 | 11 | 0.059 | 0.253 | 0.96 | ol | 490 | 0.00403 | HV
679-AL1/86-ST1A 380.0 | 14.6 | 0.042 | 0.25 | 1.15 | ol | 679 | 0.00403 | HV

## trafo_std_types
| i0_percent | pfe_kw | vkr_percent | sn_mva | vn_lv_kv | vn_hv_kv | vk_percent | shift_degree | vector_group | tap_side | tap_neutral | tap_min | tap_max | tap_step_degree | tap_step_percent | tap_phase_shifter
160 MVA 380/110 kV | 0.06 | 60 | 0.25 | 160 | 110 | 380 | 12.2 | 0 | Yy0 | hv | 0 | -9 | 9 | 0 | 1.5 | FALSE
100 MVA 220/110 kV | 0.06 | 55 | 0.26 | 100 | 110 | 220 | 12 | 0 | Yy0 | hv | 0 | -9 | 9 | 0 | 1.5 | FALSE
63 MVA 110/20 kV | 0.04 | 22 | 0.32 | 63 | 20 | 110 | 18 | 150 | YNd5 | hv | 0 | -9 | 9 | 0 | 1.5 | FALSE
40 MVA 110/20 kV | 0.05 | 18 | 0.34 | 40 | 20 | 110 | 16.2 | 150 | YNd5 | hv | 0 | -9 | 9 | 0 | 1.5 | FALSE
25 MVA 110/20 kV | 0.07 | 14 | 0.41 | 25 | 20 | 110 | 12 | 150 | YNd5 | hv | 0 | -9 | 9 | 0 | 1.5 | FALSE
63 MVA 110/10 kV | 0.04 | 22 | 0.32 | 63 | 10 | 110 | 18 | 150 | YNd5 | hv | 0 | -9 | 9 | 0 | 1.5 | FALSE
40 MVA 110/10 kV | 0.05 | 18 | 0.34 | 40 | 10 | 110 | 16.2 | 150 | YNd5 | hv | 0 | -9 | 9 | 0 | 1.5 | FALSE
25 MVA 110/10 kV | 0.07 | 14 | 0.41 | 25 | 10 | 110 | 12 | 150 | YNd5 | hv | 0 | -9 | 9 | 0 | 1.5 | FALSE
0.25 MVA 20/0.4 kV | 0.32 | 0.8 | 1.44 | 0.25 | 0.4 | 20 | 6 | 150 | Yzn5 | hv | 0 | -2 | 2 | 0 | 2.5 | FALSE
0.4 MVA 20/0.4 kV | 0.3375 | 1.35 | 1.425 | 0.4 | 0.4 | 20 | 6 | 150 | Dyn5 | hv | 0 | -2 | 2 | 0 | 2.5 | FALSE
0.63 MVA 20/0.4 kV | 0.2619 | 1.65 | 1.206 | 0.63 | 0.4 | 20 | 6 | 150 | Dyn5 | hv | 0 | -2 | 2 | 0 | 2.5 | FALSE
0.25 MVA 10/0.4 kV | 0.24 | 0.6 | 1.2 | 0.25 | 0.4 | 10 | 4 | 150 | Dyn5 | hv | 0 | -2 | 2 | 0 | 2.5 | FALSE
0.4 MVA 10/0.4 kV | 0.2375 | 0.95 | 1.325 | 0.4 | 0.4 | 10 | 4 | 150 | Dyn5 | hv | 0 | -2 | 2 | 0 | 2.5 | FALSE
0.63 MVA 10/0.4 kV | 0.1873 | 1.18 | 1.0794 | 0.63 | 0.4 | 10 | 4 | 150 | Dyn5 | hv | 0 | -2 | 2 | 0 | 2.5 | FALSE

## trafo3w_std_types
| sn_hv_mva | sn_mv_mva | sn_lv_mva | vn_hv_kv | vn_mv_kv | vn_lv_kv | vk_hv_percent | vk_mv_percent | vk_lv_percent | vkr_hv_percent | vkr_mv_percent | vkr_lv_percent | pfe_kw | i0_percent | shift_mv_degree | shift_lv_degree | vector_group | tap_side | tap_neutral | tap_min | tap_max | tap_step_percent
63/25/38 MVA 110/20/10 kV | 63 | 25 | 38 | 110 | 20 | 10 | 10.4 | 10.4 | 10.4 | 0.28 | 0.32 | 0.35 | 35 | 0.89 | 0 | 0 | YN0yn0yn0 | hv | 0 | -10 | 10 | 1.2
63/25/38 MVA 110/10/10 kV | 63 | 25 | 38 | 110 | 10 | 10 | 10.4 | 10.4 | 10.4 | 0.28 | 0.32 | 0.35 | 35 | 0.89 | 0 | 0 | YN0yn0yn0 | hv | 0 | -10 | 10 | 1.2

## fuse_std_types
| fuse_type | i_rated_a | t_avg | t_min | t_total | x_avg | x_min | x_total
HV 100A | HV 100A | 100 | 0 | [10.0, 3.64, 0.854, 0.281, 0.1, 0.0531, 0.022, 0.01] | [10.0, 4.267, 1.21, 0.403, 0.1, 0.058, 0.022, 0.01] | 0 | [300.0, 350.0, 450.0, 550.0, 700.0, 850.0, 1200.0, 1752.0] | [600.0, 700.0, 900.0, 1150.0, 1665.0, 2000.0, 3000.0, 4313.0]
HV 10A | HV 10A | 10 | 0 | [10.0, 1675.0, 0.344, 0.156, 0.1, 0.0417, 0.0171, 0.01] | [10.0, 1.3, 0.3, 0.155, 0.1, 0.0555, 0.023, 0.01] | 0 | [30.0, 32.0, 35.0, 37.0, 39.0, 50.0, 70.0, 88.0] | [60.0, 70.0, 80.0, 87.0, 94.0, 110.0, 150.0, 216.0]
HV 125A | HV 125A | 125 | 0 | [10.0, 1.82, 0.344, 0.1, 0.0467, 0.0269, 0.01] | [10.0, 2.478, 0.426, 0.1, 0.0427, 0.0211, 0.01] | 0 | [375.0, 500.0, 700.0, 925.0, 1200.0, 1500.0, 2341.0] | [750.0, 1000.0, 1500.0, 2200.0, 3000.0, 4000.0, 5765.0]
HV 160A | HV 160A | 160 | 0 | [10.0, 4.15, 1.03, 0.198, 0.1, 0.051, 0.0172, 0.01] | [10.0, 2.3, 0.734, 0.274, 0.1, 0.046, 0.0177, 0.01] | 0 | [480.0, 550.0, 700.0, 1000.0, 1260.0, 1600.0, 2500.0, 3227.0] | [960.0, 1300.0, 1700.0, 2200.0, 2996.0, 4000.0, 6000.0, 7946.0]
HV 16A | HV 16A | 16 | 0 | [10.0, 0.352, 0.164, 0.1, 0.0649, 0.0342, 0.01] | [10.0, 2.34, 0.722, 0.181, 0.1, 0.055, 0.0296, 0.01] | 0 | [48.0, 60.0, 65.0, 71.0, 80.0, 100.0, 162.0] | [96.0, 110.0, 125.0, 150.0, 168.0, 200.0, 250.0, 398.0]
HV 200A | HV 200A | 200 | 0 | [10.0, 4.267, 1.21, 0.403, 0.1, 0.058, 0.022, 0.01] | [10.0, 3.73, 1.654, 0.328, 0.1, 0.0531, 0.019, 0.01] | 0 | [600.0, 700.0, 900.0, 1150.0, 1665.0, 2000.0, 3000.0, 4313.0] | [1200.0, 1500.0, 1800.0, 2700.0, 3960.0, 5000.0, 7500.0, 10620.0]
HV 20A | HV 20A | 20 | 0 | [10.0, 1.3, 0.3, 0.155, 0.1, 0.0555, 0.023, 0.01] | [10.0, 1.3, 0.161, 0.1, 0.0611, 0.0399, 0.0141, 0.01] | 0 | [60.0, 70.0, 80.0, 87.0, 94.0, 110.0, 150.0, 216.0] | [120.0, 150.0, 200.0, 223.0, 260.0, 300.0, 450.0, 532.0]
HV 25A | HV 25A | 25 | 0 | [10.0, 2.512, 0.833, 0.299, 0.1, 0.0372, 0.0223, 0.01] | [10.0, 3.125, 0.597, 0.198, 0.1, 0.0378, 0.022, 0.01] | 0 | [75.0, 82.0, 90.0, 100.0, 124.0, 170.0, 200.0, 289.0] | [150.0, 170.0, 210.0, 250.0, 294.0, 400.0, 500.0, 711.0]
HV 31.5A | HV 31.5A | 31.5 | 0 | [10.0, 2.34, 0.722, 0.181, 0.1, 0.055, 0.0296, 0.01] | [10.0, 2.84, 0.368, 0.164, 0.1, 0.0621, 0.0378, 0.0195, 0.01] | 0 | [95.0, 110.0, 125.0, 150.0, 165.0, 200.0, 250.0, 390.0] | [189.0, 220.0, 300.0, 350.0, 393.0, 450.0, 530.0, 700.0, 960.0]
HV 40A | HV 40A | 40 | 0 | [10.0, 1.3, 0.161, 0.1, 0.0611, 0.0399, 0.0141, 0.01] | [10.0, 2.05, 0.369, 0.198, 0.1, 0.051, 0.0298, 0.01] | 0 | [120.0, 150.0, 200.0, 223.0, 260.0, 300.0, 450.0, 532.0] | [240.0, 300.0, 400.0, 450.0, 530.0, 650.0, 800.0, 1311.0]
HV 50A | HV 50A | 50 | 0 | [10.0, 3.215, 0.597, 0.198, 0.1, 0.0378, 0.022, 0.01] | [10.0, 3.64, 0.854, 0.281, 0.1, 0.0531, 0.022, 0.01] | 0 | [150.0, 170.0, 210.0, 250.0, 294.0, 400.0, 500.0, 711.0] | [300.0, 350.0, 450.0, 550.0, 700.0, 850.0, 1200.0, 1752.0]
HV 6.3A | HV 6.3A | 6.3 | 0 | [10.0, 1.39, 0.344, 0.168, 0.1, 0.056, 0.0263, 0.01] | [10.0, 1.711, 0.516, 0.198, 0.1, 0.0634, 0.0303, 0.01] | 0 | [19.0, 19.5, 20.4, 20.8, 22.0, 25.0, 32.0, 48.0] | [38.0, 40.0, 43.0, 48.0, 53.0, 60.0, 75.0, 118.0]
HV 63A | HV 63A | 63 | 0 | [10.0, 2.84, 0.368, 0.164, 0.1, 0.0621, 0.0378, 0.0195, 0.01] | [10.0, 1.82, 0.344, 0.1, 0.0467, 0.0269, 0.01] | 0 | [189.0, 220.0, 300.0, 350.0, 393.0, 450.0, 530.0, 700.0, 961.0] | [378.0, 500.0, 700.0, 934.0, 1200.0, 1500.0, 2366.0]
HV 80A | HV 80A | 80 | 0 | [10.0, 2.05, 0.369, 0.198, 0.1, 0.051, 0.0298, 0.01] | [10.0, 4.15, 1.03, 0.198, 0.1, 0.051, 0.0172, 0.01] | 0 | [240.0, 300.0, 400.0, 450.0, 530.0, 650.0, 800.0, 1311.0] | [480.0, 550.0, 700.0, 1000.0, 1260.0, 1600.0, 2500.0, 3227.0]
Siemens NH-1-100 | Siemens NH-1-100 | 100 | [5400.0, 2000.0, 400.0, 20.0, 1.0, 0.2, 0.012, 0.004] | 0 | 0 | [150.0, 190.0, 250.0, 430.0, 900.0, 1250.0, 2700.0, 3600.0] | 0 | 0
Siemens NH-1-125 | Siemens NH-1-125 | 125 | [4800.0, 120.0, 7.0, 0.1, 0.004] | 0 | 0 | [180.0, 400.0, 740.0, 2000.0, 4250.0] | 0 | 0
Siemens NH-1-16 | Siemens NH-1-16 | 16 | [4000.0, 400.0, 2.0, 0.1, 0.04, 0.01] | 0 | 0 | [26.0, 35.0, 75.0, 150.0, 200.0, 300.0] | 0 | 0
Siemens NH-1-160 | Siemens NH-1-160 | 160 | [4800.0, 120.0, 7.0, 0.1, 0.004] | 0 | 0 | [210.0, 500.0, 900.0, 2300.0, 5000.0] | 0 | 0
Siemens NH-1-25 | Siemens NH-1-25 | 25 | [4000.0, 1000.0, 10.0, 0.2, 0.02, 0.01] | 0 | 0 | [40.0, 50.0, 100.0, 210.0, 400.0, 500.0] | 0 | 0
Siemens NH-1-50 | Siemens NH-1-50 | 50 | [4000.0, 40.0, 4.0, 1.0, 0.02, 0.01] | 0 | 0 | [86.0, 200.0, 300.0, 400.0, 1000.0, 1280.0] | 0 | 0
Siemens NH-1-63 | Siemens NH-1-63 | 63 | [4000.0, 100.0, 10.0, 2.0, 0.04, 0.01] | 0 | 0 | [100.0, 200.0, 300.0, 400.0, 1000.0, 1500.0] | 0 | 0
Siemens NH-1-80 | Siemens NH-1-80 | 80 | [4800.0, 120.0, 7.0, 0.1, 0.01] | 0 | 0 | [150.58, 250.0, 450.0, 1150.0, 2470.0] | 0 | 0
Siemens NH-2-1000 | Siemens NH-2-1000 | 1000 | [4800.0, 120.0, 7.0, 0.1, 0.004] | 0 | 0 | [1900.0, 3500.0, 8400.0, 24000.0, 52000.0] | 0 | 0
Siemens NH-2-200 | Siemens NH-2-200 | 200 | [4800.0, 120.0, 7.0, 0.1, 0.004] | 0 | 0 | [280.0, 650.0, 1200.0, 3000.0, 7000.0] | 0 | 0
Siemens NH-2-224 | Siemens NH-2-224 | 224 | [4800.0, 120.0, 7.0, 0.2, 0.04, 0.004] | 0 | 0 | [400.0, 750.0, 1453.0, 3025.0, 4315.0, 7600.0] | 0 | 0
Siemens NH-2-250 | Siemens NH-2-250 | 250 | [4800.0, 120.0, 7.0, 0.1, 0.004] | 0 | 0 | [450.0, 800.0, 1650.0, 4000.0, 8500.0] | 0 | 0
Siemens NH-2-315 | Siemens NH-2-315 | 315 | [4800.0, 120.0, 7.0, 0.1, 0.004] | 0 | 0 | [550.0, 920.0, 1900.0, 5000.0, 11000.0] | 0 | 0
Siemens NH-2-355 | Siemens NH-2-355 | 355 | [4800.0, 120.0, 6.0, 0.1, 0.004] | 0 | 0 | [650.0, 1116.27, 2350.0, 5840.0, 12790.0] | 0 | 0
Siemens NH-2-400 | Siemens NH-2-400 | 400 | [4800.0, 120.0, 7.0, 0.1, 0.004] | 0 | 0 | [720.0, 1350.0, 2800.0, 6500.0, 15000.0] | 0 | 0
Siemens NH-2-425 | Siemens NH-2-425 | 425 | [4800.0, 120.0, 7.0, 0.1, 0.004] | 0 | 0 | [850.0, 1500.0, 3050.0, 7500.0, 16500.0] | 0 | 0
Siemens NH-2-630 | Siemens NH-2-630 | 630 | [4800.0, 120.0, 7.0, 0.1, 0.004] | 0 | 0 | [1200.0, 2000.0, 4800.0, 12000.0, 26000.0] | 0 | 0

## dtypes
| element | column | dtype
0 | bus | name | object
1 | bus | vn_kv | float64
2 | bus | type | object
3 | bus | zone | object
4 | bus | in_service | bool
5 | load | name | object
6 | load | bus | uint32
7 | load | p_mw | float64
8 | load | q_mvar | float64
9 | load | const_z_percent | float64
10 | load | const_i_percent | float64
11 | load | sn_mva | float64
12 | load | scaling | float64
13 | load | in_service | bool
14 | load | type | object
15 | ext_grid | name | object
16 | ext_grid | bus | uint32
17 | ext_grid | vm_pu | float64
18 | ext_grid | va_degree | float64
19 | ext_grid | slack_weight | float64
20 | ext_grid | in_service | bool
21 | line | name | object
22 | line | std_type | object
23 | line | from_bus | uint32
24 | line | to_bus | uint32
25 | line | length_km | float64
26 | line | r_ohm_per_km | float64
27 | line | x_ohm_per_km | float64
28 | line | c_nf_per_km | float64
29 | line | g_us_per_km | float64
30 | line | max_i_ka | float64
31 | line | df | float64
32 | line | parallel | uint32
33 | line | type | object
34 | line | in_service | bool
35 | trafo | name | object
36 | trafo | std_type | object
37 | trafo | hv_bus | uint32
38 | trafo | lv_bus | uint32
39 | trafo | sn_mva | float64
40 | trafo | vn_hv_kv | float64
41 | trafo | vn_lv_kv | float64
42 | trafo | vk_percent | float64
43 | trafo | vkr_percent | float64
44 | trafo | pfe_kw | float64
45 | trafo | i0_percent | float64
46 | trafo | shift_degree | float64
47 | trafo | tap_side | object
48 | trafo | tap_neutral | int32
49 | trafo | tap_min | int32
50 | trafo | tap_max | int32
51 | trafo | tap_step_percent | float64
52 | trafo | tap_step_degree | float64
53 | trafo | tap_pos | int32
54 | trafo | tap_phase_shifter | bool
55 | trafo | parallel | uint32
56 | trafo | df | float64
57 | trafo | in_service | bool
58 | line_geodata | coords | object
59 | bus_geodata | x | float64
60 | bus_geodata | y | float64
61 | bus_geodata | coords | object

## parameters
| version | format_version | converged | OPF_converged | name | f_hz | sn_mva
0 | 2.14.6 | 2.14.0 | FALSE | FALSE |  | 50 | 1