## bus
| name | vn_kv | type | zone | in_service
0 | bus_LV_4111-1_0_4_node_0 | 0.4 | n |  | TRUE
1 | bus_LV_4111-1_0_4_node_1 | 0.4 | n |  | TRUE
2 | bus_LV_4111-1_0_4_node_2 | 0.4 | n |  | TRUE
3 | bus_LV_4111-1_0_4_node_3 | 0.4 | n |  | TRUE
4 | bus_LV_4111-1_0_4_node_4 | 0.4 | n |  | TRUE
5 | bus_LV_4111-1_0_4_node_5 | 0.4 | n |  | TRUE
6 | bus_LV_4111-1_0_4_node_6 | 0.4 | n |  | TRUE
7 | bus_LV_4111-1_0_4_node_7 | 0.4 | n |  | TRUE
8 | bus_LV_4111-1_0_4_node_18 | 0.4 | n |  | TRUE
9 | bus_LV_4111-1_0_4_node_13 | 0.4 | n |  | TRUE
10 | bus_LV_4111-1_0_4_node_16 | 0.4 | n |  | TRUE
11 | bus_LV_4111-1_0_4_node_41 | 0.4 | n |  | TRUE
12 | bus_LV_4111-1_0_4_node_15 | 0.4 | n |  | TRUE
13 | bus_LV_4111-1_0_4_node_11 | 0.4 | n |  | TRUE
14 | bus_LV_4111-1_0_4_node_19 | 0.4 | n |  | TRUE
15 | bus_LV_4111-1_0_4_node_8 | 0.4 | n |  | TRUE
16 | bus_LV_4111-1_0_4_node_9 | 0.4 | n |  | TRUE
17 | bus_LV_4111-1_0_4_node_10 | 0.4 | n |  | TRUE
18 | bus_LV_4111-1_0_4_node_12 | 0.4 | n |  | TRUE
19 | bus_LV_4111-1_0_4_node_14 | 0.4 | n |  | TRUE
20 | bus_LV_4111-1_0_4_node_73 | 0.4 | n |  | TRUE
21 | bus_LV_4111-1_0_4_node_17 | 0.4 | n |  | TRUE
22 | bus_LV_4111-1_0_4_node_24 | 0.4 | n |  | TRUE
23 | bus_LV_4111-1_0_4_node_20 | 0.4 | n |  | TRUE
24 | bus_LV_4111-1_0_4_node_25 | 0.4 | n |  | TRUE
25 | bus_LV_4111-1_0_4_node_39 | 0.4 | n |  | TRUE
26 | bus_LV_4111-1_0_4_node_21 | 0.4 | n |  | TRUE
27 | bus_LV_4111-1_0_4_node_22 | 0.4 | n |  | TRUE
28 | bus_LV_4111-1_0_4_node_23 | 0.4 | n |  | TRUE
29 | bus_LV_4111-1_0_4_node_71 | 0.4 | n |  | TRUE
30 | bus_LV_4111-1_0_4_node_72 | 0.4 | n |  | TRUE
31 | bus_LV_4111-1_0_4_node_74 | 0.4 | n |  | TRUE
32 | bus_LV_4111-1_0_4_node_85 | 0.4 | n |  | TRUE
33 | bus_LV_4111-1_0_4_node_26 | 0.4 | n |  | TRUE
34 | bus_LV_4111-1_0_4_node_27 | 0.4 | n |  | TRUE
35 | bus_LV_4111-1_0_4_node_28 | 0.4 | n |  | TRUE
36 | bus_LV_4111-1_0_4_node_29 | 0.4 | n |  | TRUE
37 | bus_LV_4111-1_0_4_node_30 | 0.4 | n |  | TRUE
38 | bus_LV_4111-1_0_4_node_31 | 0.4 | n |  | TRUE
39 | bus_LV_4111-1_0_4_node_32 | 0.4 | n |  | TRUE
40 | bus_LV_4111-1_0_4_node_47 | 0.4 | n |  | TRUE
41 | bus_LV_4111-1_0_4_node_44 | 0.4 | n |  | TRUE
42 | bus_LV_4111-1_0_4_node_43 | 0.4 | n |  | TRUE
43 | bus_LV_4111-1_0_4_node_50 | 0.4 | n |  | TRUE
44 | bus_LV_4111-1_0_4_node_45 | 0.4 | n |  | TRUE
45 | bus_LV_4111-1_0_4_node_46 | 0.4 | n |  | TRUE
46 | bus_LV_4111-1_0_4_node_42 | 0.4 | n |  | TRUE
47 | bus_LV_4111-1_0_4_node_33 | 0.4 | n |  | TRUE
48 | bus_LV_4111-1_0_4_node_34 | 0.4 | n |  | TRUE
49 | bus_LV_4111-1_0_4_node_35 | 0.4 | n |  | TRUE
50 | bus_LV_4111-1_0_4_node_36 | 0.4 | n |  | TRUE
51 | bus_LV_4111-1_0_4_node_37 | 0.4 | n |  | TRUE
52 | bus_LV_4111-1_0_4_node_38 | 0.4 | n |  | TRUE
53 | bus_LV_4111-1_0_4_node_40 | 0.4 | n |  | TRUE
54 | bus_LV_4111-1_0_4_node_66 | 0.4 | n |  | TRUE
55 | bus_LV_4111-1_0_4_node_68 | 0.4 | n |  | TRUE
56 | bus_LV_4111-1_0_4_node_64 | 0.4 | n |  | TRUE
57 | bus_LV_4111-1_0_4_node_48 | 0.4 | n |  | TRUE
58 | bus_LV_4111-1_0_4_node_49 | 0.4 | n |  | TRUE
59 | bus_LV_4111-1_0_4_node_53 | 0.4 | n |  | TRUE
60 | bus_LV_4111-1_0_4_node_61 | 0.4 | n |  | TRUE
61 | bus_LV_4111-1_0_4_node_51 | 0.4 | n |  | TRUE
62 | bus_LV_4111-1_0_4_node_54 | 0.4 | n |  | TRUE
63 | bus_LV_4111-1_0_4_node_62 | 0.4 | n |  | TRUE
64 | bus_LV_4111-1_0_4_node_63 | 0.4 | n |  | TRUE
65 | bus_LV_4111-1_0_4_node_58 | 0.4 | n |  | TRUE
66 | bus_LV_4111-1_0_4_node_59 | 0.4 | n |  | TRUE
67 | bus_LV_4111-1_0_4_node_52 | 0.4 | n |  | TRUE
68 | bus_LV_4111-1_0_4_node_60 | 0.4 | n |  | TRUE
69 | bus_LV_4111-1_0_4_node_99 | 0.4 | n |  | TRUE
70 | bus_LV_4111-1_0_4_node_84 | 0.4 | n |  | TRUE
71 | bus_LV_4111-1_0_4_node_91 | 0.4 | n |  | TRUE
72 | bus_LV_4111-1_0_4_node_55 | 0.4 | n |  | TRUE
73 | bus_LV_4111-1_0_4_node_56 | 0.4 | n |  | TRUE
74 | bus_LV_4111-1_0_4_node_57 | 0.4 | n |  | TRUE
75 | bus_LV_4111-1_0_4_node_112 | 0.4 | n |  | TRUE
76 | bus_LV_4111-1_0_4_node_113 | 0.4 | n |  | TRUE
77 | bus_LV_4111-1_0_4_node_101 | 0.4 | n |  | TRUE
78 | bus_LV_4111-1_0_4_node_82 | 0.4 | n |  | TRUE
79 | bus_LV_4111-1_0_4_node_92 | 0.4 | n |  | TRUE
80 | bus_LV_4111-1_0_4_node_111 | 0.4 | n |  | TRUE
81 | bus_LV_4111-1_0_4_node_109 | 0.4 | n |  | TRUE
82 | bus_LV_4111-1_0_4_node_133 | 0.4 | n |  | TRUE
83 | bus_LV_4111-1_0_4_node_65 | 0.4 | n |  | TRUE
84 | bus_LV_4111-1_0_4_node_67 | 0.4 | n |  | TRUE
85 | bus_LV_4111-1_0_4_node_69 | 0.4 | n |  | TRUE
86 | bus_LV_4111-1_0_4_node_70 | 0.4 | n |  | TRUE
87 | bus_LV_4111-1_0_4_node_76 | 0.4 | n |  | TRUE
88 | bus_LV_4111-1_0_4_node_77 | 0.4 | n |  | TRUE
89 | bus_LV_4111-1_0_4_node_78 | 0.4 | n |  | TRUE
90 | bus_LV_4111-1_0_4_node_75 | 0.4 | n |  | TRUE
91 | bus_LV_4111-1_0_4_node_86 | 0.4 | n |  | TRUE
92 | bus_LV_4111-1_0_4_node_79 | 0.4 | n |  | TRUE
93 | bus_LV_4111-1_0_4_node_80 | 0.4 | n |  | TRUE
94 | bus_LV_4111-1_0_4_node_93 | 0.4 | n |  | TRUE
95 | bus_LV_4111-1_0_4_node_95 | 0.4 | n |  | TRUE
96 | bus_LV_4111-1_0_4_node_94 | 0.4 | n |  | TRUE
97 | bus_LV_4111-1_0_4_node_81 | 0.4 | n |  | TRUE
98 | bus_LV_4111-1_0_4_node_83 | 0.4 | n |  | TRUE
99 | bus_LV_4111-1_0_4_node_87 | 0.4 | n |  | TRUE
100 | bus_LV_4111-1_0_4_node_88 | 0.4 | n |  | TRUE
101 | bus_LV_4111-1_0_4_node_90 | 0.4 | n |  | TRUE
102 | bus_LV_4111-1_0_4_node_96 | 0.4 | n |  | TRUE
103 | bus_LV_4111-1_0_4_node_100 | 0.4 | n |  | TRUE
104 | bus_LV_4111-1_0_4_node_107 | 0.4 | n |  | TRUE
105 | bus_LV_4111-1_0_4_node_114 | 0.4 | n |  | TRUE
106 | bus_LV_4111-1_0_4_node_104 | 0.4 | n |  | TRUE
107 | bus_LV_4111-1_0_4_node_118 | 0.4 | n |  | TRUE
108 | bus_LV_4111-1_0_4_node_115 | 0.4 | n |  | TRUE
109 | bus_LV_4111-1_0_4_node_97 | 0.4 | n |  | TRUE
110 | bus_LV_4111-1_0_4_node_98 | 0.4 | n |  | TRUE
111 | bus_LV_4111-1_0_4_node_172 | 0.4 | n |  | TRUE
112 | bus_LV_4111-1_0_4_node_170 | 0.4 | n |  | TRUE
113 | bus_LV_4111-1_0_4_node_121 | 0.4 | n |  | TRUE
114 | bus_LV_4111-1_0_4_node_116 | 0.4 | n |  | TRUE
115 | bus_LV_4111-1_0_4_node_102 | 0.4 | n |  | TRUE
116 | bus_LV_4111-1_0_4_node_103 | 0.4 | n |  | TRUE
117 | bus_LV_4111-1_0_4_node_105 | 0.4 | n |  | TRUE
118 | bus_LV_4111-1_0_4_node_106 | 0.4 | n |  | TRUE
119 | bus_LV_4111-1_0_4_node_108 | 0.4 | n |  | TRUE
120 | bus_LV_4111-1_0_4_node_132 | 0.4 | n |  | TRUE
121 | bus_LV_4111-1_0_4_node_129 | 0.4 | n |  | TRUE
122 | bus_LV_4111-1_0_4_node_135 | 0.4 | n |  | TRUE
123 | bus_LV_4111-1_0_4_node_141 | 0.4 | n |  | TRUE
124 | bus_LV_4111-1_0_4_node_130 | 0.4 | n |  | TRUE
125 | bus_LV_4111-1_0_4_node_136 | 0.4 | n |  | TRUE
126 | bus_LV_4111-1_0_4_node_134 | 0.4 | n |  | TRUE
127 | bus_LV_4111-1_0_4_node_127 | 0.4 | n |  | TRUE
128 | bus_LV_4111-1_0_4_node_117 | 0.4 | n |  | TRUE
129 | bus_LV_4111-1_0_4_node_119 | 0.4 | n |  | TRUE
130 | bus_LV_4111-1_0_4_node_120 | 0.4 | n |  | TRUE
131 | bus_LV_4111-1_0_4_node_148 | 0.4 | n |  | TRUE
132 | bus_LV_4111-1_0_4_node_143 | 0.4 | n |  | TRUE
133 | bus_LV_4111-1_0_4_node_138 | 0.4 | n |  | TRUE
134 | bus_LV_4111-1_0_4_node_168 | 0.4 | n |  | TRUE
135 | bus_LV_4111-1_0_4_node_147 | 0.4 | n |  | TRUE
136 | bus_LV_4111-1_0_4_node_131 | 0.4 | n |  | TRUE
137 | bus_LV_4111-1_0_4_node_139 | 0.4 | n |  | TRUE
138 | bus_LV_4111-1_0_4_node_122 | 0.4 | n |  | TRUE
139 | bus_LV_4111-1_0_4_node_123 | 0.4 | n |  | TRUE
140 | bus_LV_4111-1_0_4_node_124 | 0.4 | n |  | TRUE
141 | bus_LV_4111-1_0_4_node_125 | 0.4 | n |  | TRUE
142 | bus_LV_4111-1_0_4_node_126 | 0.4 | n |  | TRUE
143 | bus_LV_4111-1_0_4_node_128 | 0.4 | n |  | TRUE
144 | bus_LV_4111-1_0_4_node_185 | 0.4 | n |  | TRUE
145 | bus_LV_4111-1_0_4_node_166 | 0.4 | n |  | TRUE
146 | bus_LV_4111-1_0_4_node_137 | 0.4 | n |  | TRUE
147 | bus_LV_4111-1_0_4_node_142 | 0.4 | n |  | TRUE
148 | bus_LV_4111-1_0_4_node_150 | 0.4 | n |  | TRUE
149 | bus_LV_4111-1_0_4_node_144 | 0.4 | n |  | TRUE
150 | bus_LV_4111-1_0_4_node_176 | 0.4 | n |  | TRUE
151 | bus_LV_4111-1_0_4_node_140 | 0.4 | n |  | TRUE
152 | bus_LV_4111-1_0_4_node_149 | 0.4 | n |  | TRUE
153 | bus_LV_4111-1_0_4_node_165 | 0.4 | n |  | TRUE
154 | bus_LV_4111-1_0_4_node_145 | 0.4 | n |  | TRUE
155 | bus_LV_4111-1_0_4_node_146 | 0.4 | n |  | TRUE
156 | bus_LV_4111-1_0_4_node_190 | 0.4 | n |  | TRUE
157 | bus_LV_4111-1_0_4_node_189 | 0.4 | n |  | TRUE
158 | bus_LV_4111-1_0_4_node_174 | 0.4 | n |  | TRUE
159 | bus_LV_4111-1_0_4_node_169 | 0.4 | n |  | TRUE
160 | bus_LV_4111-1_0_4_node_175 | 0.4 | n |  | TRUE
161 | bus_LV_4111-1_0_4_node_151 | 0.4 | n |  | TRUE
162 | bus_LV_4111-1_0_4_node_152 | 0.4 | n |  | TRUE
163 | bus_LV_4111-1_0_4_node_153 | 0.4 | n |  | TRUE
164 | bus_LV_4111-1_0_4_node_154 | 0.4 | n |  | TRUE
165 | bus_LV_4111-1_0_4_node_160 | 0.4 | n |  | TRUE
166 | bus_LV_4111-1_0_4_node_161 | 0.4 | n |  | TRUE
167 | bus_LV_4111-1_0_4_node_157 | 0.4 | n |  | TRUE
168 | bus_LV_4111-1_0_4_node_162 | 0.4 | n |  | TRUE
169 | bus_LV_4111-1_0_4_node_155 | 0.4 | n |  | TRUE
170 | bus_LV_4111-1_0_4_node_156 | 0.4 | n |  | TRUE
171 | bus_LV_4111-1_0_4_node_158 | 0.4 | n |  | TRUE
172 | bus_LV_4111-1_0_4_node_159 | 0.4 | n |  | TRUE
173 | bus_LV_4111-1_0_4_node_163 | 0.4 | n |  | TRUE
174 | bus_LV_4111-1_0_4_node_164 | 0.4 | n |  | TRUE
175 | bus_LV_4111-1_0_4_node_167 | 0.4 | n |  | TRUE
176 | bus_LV_4111-1_0_4_node_178 | 0.4 | n |  | TRUE
177 | bus_LV_4111-1_0_4_node_179 | 0.4 | n |  | TRUE
178 | bus_LV_4111-1_0_4_node_173 | 0.4 | n |  | TRUE
179 | bus_LV_4111-1_0_4_node_180 | 0.4 | n |  | TRUE
180 | bus_LV_4111-1_0_4_node_181 | 0.4 | n |  | TRUE
181 | bus_LV_4111-1_0_4_node_182 | 0.4 | n |  | TRUE
182 | bus_LV_4111-1_0_4_node_183 | 0.4 | n |  | TRUE
183 | bus_LV_4111-1_0_4_node_184 | 0.4 | n |  | TRUE
184 | bus_LV_4111-1_0_4_node_186 | 0.4 | n |  | TRUE
185 | bus_LV_4111-1_0_4_node_187 | 0.4 | n |  | TRUE
186 | bus_LV_4111-1_0_4_node_188 | 0.4 | n |  | TRUE
187 | bus_MV_430_0_node_167 | 20 | n |  | TRUE

## load
| name | bus | p_mw | q_mvar | const_z_percent | const_i_percent | sn_mva | scaling | in_service | type
0 | LV_4111-1_0_4_load_0 | 0 | 0.00094581 | 0.00023704 | 0 | 0 |  | 1 | TRUE | wye
1 | LV_4111-1_0_4_load_1 | 1 | 0.0010726 | 0.00026882 | 0 | 0 |  | 1 | TRUE | wye
2 | LV_4111-1_0_4_load_2 | 2 | 0.0010037 | 0.00025155 | 0 | 0 |  | 1 | TRUE | wye
3 | LV_4111-1_0_4_load_3 | 3 | 0.0016713 | 0.00041888 | 0 | 0 |  | 1 | TRUE | wye
4 | LV_4111-1_0_4_load_5 | 5 | 0.0015362 | 0.00038501 | 0 | 0 |  | 1 | TRUE | wye
5 | LV_4111-1_0_4_load_18 | 8 | 0.0023895 | 0.00059886 | 0 | 0 |  | 1 | TRUE | wye
6 | LV_4111-1_0_4_load_16 | 10 | 0.0019205 | 0.00048133 | 0 | 0 |  | 1 | TRUE | wye
7 | LV_4111-1_0_4_load_41 | 11 | 0.0034583 | 0.00086673 | 0 | 0 |  | 1 | TRUE | wye
8 | LV_4111-1_0_4_load_15 | 12 | 0.0021316 | 0.00053423 | 0 | 0 |  | 1 | TRUE | wye
9 | LV_4111-1_0_4_load_11 | 13 | 0.0014206 | 0.00035603 | 0 | 0 |  | 1 | TRUE | wye
10 | LV_4111-1_0_4_load_19 | 14 | 0.0019212 | 0.00048149 | 0 | 0 |  | 1 | TRUE | wye
11 | LV_4111-1_0_4_load_8 | 15 | 0.0019045 | 0.00047731 | 0 | 0 |  | 1 | TRUE | wye
12 | LV_4111-1_0_4_load_9 | 16 | 0.0011778 | 0.00029519 | 0 | 0 |  | 1 | TRUE | wye
13 | LV_4111-1_0_4_load_10 | 17 | 0.0017906 | 0.00044876 | 0 | 0 |  | 1 | TRUE | wye
14 | LV_4111-1_0_4_load_12 | 18 | 0.00083636 | 0.00020961 | 0 | 0 |  | 1 | TRUE | wye
15 | LV_4111-1_0_4_load_14 | 19 | 0.00057058 | 0.000143 | 0 | 0 |  | 1 | TRUE | wye
16 | LV_4111-1_0_4_load_73 | 20 | 0.0013266 | 0.00033247 | 0 | 0 |  | 1 | TRUE | wye
17 | LV_4111-1_0_4_load_17 | 21 | 0.002065 | 0.00051753 | 0 | 0 |  | 1 | TRUE | wye
18 | LV_4111-1_0_4_load_24 | 22 | 0.0026604 | 0.00066675 | 0 | 0 |  | 1 | TRUE | wye
19 | LV_4111-1_0_4_load_20 | 23 | 0.0016109 | 0.00040373 | 0 | 0 |  | 1 | TRUE | wye
20 | LV_4111-1_0_4_load_25 | 24 | 0.0026318 | 0.00065959 | 0 | 0 |  | 1 | TRUE | wye
21 | LV_4111-1_0_4_load_22 | 27 | 0.0010037 | 0.00025154 | 0 | 0 |  | 1 | TRUE | wye
22 | LV_4111-1_0_4_load_23 | 28 | 0.0054174 | 0.0013577 | 0 | 0 |  | 1 | TRUE | wye
23 | LV_4111-1_0_4_load_71 | 29 | 0.00099302 | 0.00024887 | 0 | 0 |  | 1 | TRUE | wye
24 | LV_4111-1_0_4_load_72 | 30 | 0.0010845 | 0.00027181 | 0 | 0 |  | 1 | TRUE | wye
25 | LV_4111-1_0_4_load_74 | 31 | 0.00093429 | 0.00023416 | 0 | 0 |  | 1 | TRUE | wye
26 | LV_4111-1_0_4_load_85 | 32 | 0.001266 | 0.0003173 | 0 | 0 |  | 1 | TRUE | wye
27 | LV_4111-1_0_4_load_26 | 33 | 0.0020573 | 0.0005156 | 0 | 0 |  | 1 | TRUE | wye
28 | LV_4111-1_0_4_load_29 | 36 | 0.002521 | 0.00063182 | 0 | 0 |  | 1 | TRUE | wye
29 | LV_4111-1_0_4_load_30 | 37 | 0.0017286 | 0.00043323 | 0 | 0 |  | 1 | TRUE | wye
30 | LV_4111-1_0_4_load_31 | 38 | 0.00072331 | 0.00018128 | 0 | 0 |  | 1 | TRUE | wye
31 | LV_4111-1_0_4_load_32 | 39 | 0.00071449 | 0.00017907 | 0 | 0 |  | 1 | TRUE | wye
32 | LV_4111-1_0_4_load_47 | 40 | 0.0013851 | 0.00034713 | 0 | 0 |  | 1 | TRUE | wye
33 | LV_4111-1_0_4_load_43 | 42 | 0.0027913 | 0.00069955 | 0 | 0 |  | 1 | TRUE | wye
34 | LV_4111-1_0_4_load_45 | 44 | 0.0017515 | 0.00043897 | 0 | 0 |  | 1 | TRUE | wye
35 | LV_4111-1_0_4_load_46 | 45 | 0.0025092 | 0.00062886 | 0 | 0 |  | 1 | TRUE | wye
36 | LV_4111-1_0_4_load_42 | 46 | 0.0024617 | 0.00061697 | 0 | 0 |  | 1 | TRUE | wye
37 | LV_4111-1_0_4_load_33 | 47 | 0.0026268 | 0.00065834 | 0 | 0 |  | 1 | TRUE | wye
38 | LV_4111-1_0_4_load_34 | 48 | 0.0029183 | 0.0007314 | 0 | 0 |  | 1 | TRUE | wye
39 | LV_4111-1_0_4_load_35 | 49 | 0.007022 | 0.0017599 | 0 | 0 |  | 1 | TRUE | wye
40 | LV_4111-1_0_4_load_37 | 51 | 0.0028598 | 0.00071673 | 0 | 0 |  | 1 | TRUE | wye
41 | LV_4111-1_0_4_load_38 | 52 | 0.0028152 | 0.00070556 | 0 | 0 |  | 1 | TRUE | wye
42 | LV_4111-1_0_4_load_40 | 53 | 0.0019007 | 0.00047636 | 0 | 0 |  | 1 | TRUE | wye
43 | LV_4111-1_0_4_load_68 | 55 | 0.0069703 | 0.0017469 | 0 | 0 |  | 1 | TRUE | wye
44 | LV_4111-1_0_4_load_64 | 56 | 0.0011415 | 0.00028609 | 0 | 0 |  | 1 | TRUE | wye
45 | LV_4111-1_0_4_load_48 | 57 | 0.0015486 | 0.00038812 | 0 | 0 |  | 1 | TRUE | wye
46 | LV_4111-1_0_4_load_49 | 58 | 0.0023515 | 0.00058934 | 0 | 0 |  | 1 | TRUE | wye
47 | LV_4111-1_0_4_load_53 | 59 | 0.0015471 | 0.00038773 | 0 | 0 |  | 1 | TRUE | wye
48 | LV_4111-1_0_4_load_62 | 63 | 0.00066401 | 0.00016642 | 0 | 0 |  | 1 | TRUE | wye
49 | LV_4111-1_0_4_load_63 | 64 | 0.0028733 | 0.00072011 | 0 | 0 |  | 1 | TRUE | wye
50 | LV_4111-1_0_4_load_58 | 65 | 0.008727 | 0.0021872 | 0 | 0 |  | 1 | TRUE | wye
51 | LV_4111-1_0_4_load_59 | 66 | 0.0019032 | 0.00047699 | 0 | 0 |  | 1 | TRUE | wye
52 | LV_4111-1_0_4_load_52 | 67 | 0.0074204 | 0.0018597 | 0 | 0 |  | 1 | TRUE | wye
53 | LV_4111-1_0_4_load_60 | 68 | 0.0027768 | 0.00069593 | 0 | 0 |  | 1 | TRUE | wye
54 | LV_4111-1_0_4_load_99 | 69 | 0.0084372 | 0.0021146 | 0 | 0 |  | 1 | TRUE | wye
55 | LV_4111-1_0_4_load_84 | 70 | 0.002714 | 0.0006802 | 0 | 0 |  | 1 | TRUE | wye
56 | LV_4111-1_0_4_load_91 | 71 | 0.006833 | 0.0017125 | 0 | 0 |  | 1 | TRUE | wye
57 | LV_4111-1_0_4_load_55 | 72 | 0.0052814 | 0.0013236 | 0 | 0 |  | 1 | TRUE | wye
58 | LV_4111-1_0_4_load_56 | 73 | 0.0039664 | 0.00099407 | 0 | 0 |  | 1 | TRUE | wye
59 | LV_4111-1_0_4_load_57 | 74 | 0.010331 | 0.0025892 | 0 | 0 |  | 1 | TRUE | wye
60 | LV_4111-1_0_4_load_112 | 75 | 0.0037888 | 0.00094956 | 0 | 0 |  | 1 | TRUE | wye
61 | LV_4111-1_0_4_load_113 | 76 | 0.0020273 | 0.00050809 | 0 | 0 |  | 1 | TRUE | wye
62 | LV_4111-1_0_4_load_101 | 77 | 0.0078809 | 0.0019751 | 0 | 0 |  | 1 | TRUE | wye
63 | LV_4111-1_0_4_load_82 | 78 | 0.0026 | 0.00065163 | 0 | 0 |  | 1 | TRUE | wye
64 | LV_4111-1_0_4_load_111 | 80 | 0.0015174 | 0.00038029 | 0 | 0 |  | 1 | TRUE | wye
65 | LV_4111-1_0_4_load_109 | 81 | 0.0028891 | 0.00072408 | 0 | 0 |  | 1 | TRUE | wye
66 | LV_4111-1_0_4_load_65 | 83 | 0.0019233 | 0.00048204 | 0 | 0 |  | 1 | TRUE | wye
67 | LV_4111-1_0_4_load_67 | 84 | 0.00092703 | 0.00023234 | 0 | 0 |  | 1 | TRUE | wye
68 | LV_4111-1_0_4_load_69 | 85 | 0.0020243 | 0.00050734 | 0 | 0 |  | 1 | TRUE | wye
69 | LV_4111-1_0_4_load_70 | 86 | 0.0010623 | 0.00026623 | 0 | 0 |  | 1 | TRUE | wye
70 | LV_4111-1_0_4_load_77 | 88 | 0.00125 | 0.00031329 | 0 | 0 |  | 1 | TRUE | wye
71 | LV_4111-1_0_4_load_78 | 89 | 0.0017862 | 0.00044767 | 0 | 0 |  | 1 | TRUE | wye
72 | LV_4111-1_0_4_load_75 | 90 | 0.0010251 | 0.00025692 | 0 | 0 |  | 1 | TRUE | wye
73 | LV_4111-1_0_4_load_86 | 91 | 0.0017579 | 0.00044057 | 0 | 0 |  | 1 | TRUE | wye
74 | LV_4111-1_0_4_load_79 | 92 | 0.00076126 | 0.00019079 | 0 | 0 |  | 1 | TRUE | wye
75 | LV_4111-1_0_4_load_80 | 93 | 0.0028501 | 0.0007143 | 0 | 0 |  | 1 | TRUE | wye
76 | LV_4111-1_0_4_load_93 | 94 | 0.0025218 | 0.00063203 | 0 | 0 |  | 1 | TRUE | wye
77 | LV_4111-1_0_4_load_95 | 95 | 0.001576 | 0.00039497 | 0 | 0 |  | 1 | TRUE | wye
78 | LV_4111-1_0_4_load_94 | 96 | 0.0021045 | 0.00052743 | 0 | 0 |  | 1 | TRUE | wye
79 | LV_4111-1_0_4_load_81 | 97 | 0.002405 | 0.00060275 | 0 | 0 |  | 1 | TRUE | wye
80 | LV_4111-1_0_4_load_83 | 98 | 0.0024899 | 0.00062403 | 0 | 0 |  | 1 | TRUE | wye
81 | LV_4111-1_0_4_load_87 | 99 | 0.0020607 | 0.00051646 | 0 | 0 |  | 1 | TRUE | wye
82 | LV_4111-1_0_4_load_90 | 101 | 0.0010889 | 0.0002729 | 0 | 0 |  | 1 | TRUE | wye
83 | LV_4111-1_0_4_load_96 | 102 | 0.0035229 | 0.00088293 | 0 | 0 |  | 1 | TRUE | wye
84 | LV_4111-1_0_4_load_107 | 104 | 0.0013923 | 0.00034893 | 0 | 0 |  | 1 | TRUE | wye
85 | LV_4111-1_0_4_load_114 | 105 | 0.0029781 | 0.00074639 | 0 | 0 |  | 1 | TRUE | wye
86 | LV_4111-1_0_4_load_118 | 107 | 0.0021055 | 0.00052768 | 0 | 0 |  | 1 | TRUE | wye
87 | LV_4111-1_0_4_load_115 | 108 | 0.0042152 | 0.0010564 | 0 | 0 |  | 1 | TRUE | wye
88 | LV_4111-1_0_4_load_97 | 109 | 0.00087195 | 0.00021853 | 0 | 0 |  | 1 | TRUE | wye
89 | LV_4111-1_0_4_load_98 | 110 | 0.00063257 | 0.00015854 | 0 | 0 |  | 1 | TRUE | wye
90 | LV_4111-1_0_4_load_172 | 111 | 0.0058429 | 0.0014644 | 0 | 0 |  | 1 | TRUE | wye
91 | LV_4111-1_0_4_load_170 | 112 | 0.00080158 | 0.00020089 | 0 | 0 |  | 1 | TRUE | wye
92 | LV_4111-1_0_4_load_121 | 113 | 0.00076562 | 0.00019188 | 0 | 0 |  | 1 | TRUE | wye
93 | LV_4111-1_0_4_load_116 | 114 | 0.003624 | 0.00090825 | 0 | 0 |  | 1 | TRUE | wye
94 | LV_4111-1_0_4_load_105 | 117 | 0.001069 | 0.00026792 | 0 | 0 |  | 1 | TRUE | wye
95 | LV_4111-1_0_4_load_106 | 118 | 0.0015725 | 0.00039411 | 0 | 0 |  | 1 | TRUE | wye
96 | LV_4111-1_0_4_load_108 | 119 | 0.0020903 | 0.00052388 | 0 | 0 |  | 1 | TRUE | wye
97 | LV_4111-1_0_4_load_132 | 120 | 0.0011042 | 0.00027675 | 0 | 0 |  | 1 | TRUE | wye
98 | LV_4111-1_0_4_load_129 | 121 | 0.0031683 | 0.00079404 | 0 | 0 |  | 1 | TRUE | wye
99 | LV_4111-1_0_4_load_135 | 122 | 0.0074004 | 0.0018547 | 0 | 0 |  | 1 | TRUE | wye
100 | LV_4111-1_0_4_load_141 | 123 | 0.0012033 | 0.00030158 | 0 | 0 |  | 1 | TRUE | wye
101 | LV_4111-1_0_4_load_130 | 124 | 0.002715 | 0.00068046 | 0 | 0 |  | 1 | TRUE | wye
102 | LV_4111-1_0_4_load_134 | 126 | 0.0027941 | 0.00070026 | 0 | 0 |  | 1 | TRUE | wye
103 | LV_4111-1_0_4_load_127 | 127 | 0.0011834 | 0.00029658 | 0 | 0 |  | 1 | TRUE | wye
104 | LV_4111-1_0_4_load_119 | 129 | 0.004969 | 0.0012453 | 0 | 0 |  | 1 | TRUE | wye
105 | LV_4111-1_0_4_load_120 | 130 | 0.0030323 | 0.00075996 | 0 | 0 |  | 1 | TRUE | wye
106 | LV_4111-1_0_4_load_138 | 133 | 0.00093686 | 0.0002348 | 0 | 0 |  | 1 | TRUE | wye
107 | LV_4111-1_0_4_load_168 | 134 | 0.0009046 | 0.00022671 | 0 | 0 |  | 1 | TRUE | wye
108 | LV_4111-1_0_4_load_147 | 135 | 0.0014222 | 0.00035643 | 0 | 0 |  | 1 | TRUE | wye
109 | LV_4111-1_0_4_load_139 | 137 | 0.001437 | 0.00036014 | 0 | 0 |  | 1 | TRUE | wye
110 | LV_4111-1_0_4_load_122 | 138 | 0.0027461 | 0.00068825 | 0 | 0 |  | 1 | TRUE | wye
111 | LV_4111-1_0_4_load_123 | 139 | 0.001126 | 0.0002822 | 0 | 0 |  | 1 | TRUE | wye
112 | LV_4111-1_0_4_load_124 | 140 | 0.0014502 | 0.00036346 | 0 | 0 |  | 1 | TRUE | wye
113 | LV_4111-1_0_4_load_125 | 141 | 0.001162 | 0.00029122 | 0 | 0 |  | 1 | TRUE | wye
114 | LV_4111-1_0_4_load_126 | 142 | 0.0012065 | 0.00030238 | 0 | 0 |  | 1 | TRUE | wye
115 | LV_4111-1_0_4_load_128 | 143 | 0.0011621 | 0.00029126 | 0 | 0 |  | 1 | TRUE | wye
116 | LV_4111-1_0_4_load_185 | 144 | 0.0012253 | 0.00030708 | 0 | 0 |  | 1 | TRUE | wye
117 | LV_4111-1_0_4_load_166 | 145 | 0.0010721 | 0.00026869 | 0 | 0 |  | 1 | TRUE | wye
118 | LV_4111-1_0_4_load_137 | 146 | 0.0058067 | 0.0014553 | 0 | 0 |  | 1 | TRUE | wye
119 | LV_4111-1_0_4_load_142 | 147 | 0.002011 | 0.000504 | 0 | 0 |  | 1 | TRUE | wye
120 | LV_4111-1_0_4_load_150 | 148 | 0.0086692 | 0.0021727 | 0 | 0 |  | 1 | TRUE | wye
121 | LV_4111-1_0_4_load_144 | 149 | 0.0018955 | 0.00047507 | 0 | 0 |  | 1 | TRUE | wye
122 | LV_4111-1_0_4_load_176 | 150 | 0.0028264 | 0.00070836 | 0 | 0 |  | 1 | TRUE | wye
123 | LV_4111-1_0_4_load_140 | 151 | 0.0019953 | 0.00050007 | 0 | 0 |  | 1 | TRUE | wye
124 | LV_4111-1_0_4_load_149 | 152 | 0.0017047 | 0.00042725 | 0 | 0 |  | 1 | TRUE | wye
125 | LV_4111-1_0_4_load_165 | 153 | 0.0051583 | 0.0012928 | 0 | 0 |  | 1 | TRUE | wye
126 | LV_4111-1_0_4_load_145 | 154 | 0.0015468 | 0.00038765 | 0 | 0 |  | 1 | TRUE | wye
127 | LV_4111-1_0_4_load_146 | 155 | 0.0029335 | 0.0007352 | 0 | 0 |  | 1 | TRUE | wye
128 | LV_4111-1_0_4_load_190 | 156 | 0.0011536 | 0.00028913 | 0 | 0 |  | 1 | TRUE | wye
129 | LV_4111-1_0_4_load_189 | 157 | 0.0009093 | 0.00022789 | 0 | 0 |  | 1 | TRUE | wye
130 | LV_4111-1_0_4_load_174 | 158 | 0.0017444 | 0.0004372 | 0 | 0 |  | 1 | TRUE | wye
131 | LV_4111-1_0_4_load_169 | 159 | 0.0021614 | 0.00054171 | 0 | 0 |  | 1 | TRUE | wye
132 | LV_4111-1_0_4_load_175 | 160 | 0.0022942 | 0.00057497 | 0 | 0 |  | 1 | TRUE | wye
133 | LV_4111-1_0_4_load_151 | 161 | 0.0042573 | 0.001067 | 0 | 0 |  | 1 | TRUE | wye
134 | LV_4111-1_0_4_load_152 | 162 | 0.0019151 | 0.00047996 | 0 | 0 |  | 1 | TRUE | wye
135 | LV_4111-1_0_4_load_153 | 163 | 0.0041866 | 0.0010493 | 0 | 0 |  | 1 | TRUE | wye
136 | LV_4111-1_0_4_load_160 | 165 | 0.0077679 | 0.0019468 | 0 | 0 |  | 1 | TRUE | wye
137 | LV_4111-1_0_4_load_161 | 166 | 0.0065558 | 0.001643 | 0 | 0 |  | 1 | TRUE | wye
138 | LV_4111-1_0_4_load_157 | 167 | 0.0051385 | 0.0012878 | 0 | 0 |  | 1 | TRUE | wye
139 | LV_4111-1_0_4_load_162 | 168 | 0.0034262 | 0.00085868 | 0 | 0 |  | 1 | TRUE | wye
140 | LV_4111-1_0_4_load_155 | 169 | 0.0081523 | 0.0020431 | 0 | 0 |  | 1 | TRUE | wye
141 | LV_4111-1_0_4_load_156 | 170 | 0.0019252 | 0.00048249 | 0 | 0 |  | 1 | TRUE | wye
142 | LV_4111-1_0_4_load_159 | 172 | 0.0085974 | 0.0021547 | 0 | 0 |  | 1 | TRUE | wye
143 | LV_4111-1_0_4_load_163 | 173 | 0.0024291 | 0.00060878 | 0 | 0 |  | 1 | TRUE | wye
144 | LV_4111-1_0_4_load_167 | 175 | 0.0022074 | 0.00055324 | 0 | 0 |  | 1 | TRUE | wye
145 | LV_4111-1_0_4_load_178 | 176 | 0.0011313 | 0.00028354 | 0 | 0 |  | 1 | TRUE | wye
146 | LV_4111-1_0_4_load_173 | 178 | 0.0033078 | 0.00082902 | 0 | 0 |  | 1 | TRUE | wye
147 | LV_4111-1_0_4_load_181 | 180 | 0.0018927 | 0.00047436 | 0 | 0 |  | 1 | TRUE | wye
148 | LV_4111-1_0_4_load_183 | 182 | 0.0014456 | 0.00036229 | 0 | 0 |  | 1 | TRUE | wye
149 | LV_4111-1_0_4_load_184 | 183 | 0.0030065 | 0.00075351 | 0 | 0 |  | 1 | TRUE | wye
150 | LV_4111-1_0_4_load_186 | 184 | 0.0012063 | 0.00030234 | 0 | 0 |  | 1 | TRUE | wye
151 | LV_4111-1_0_4_load_187 | 185 | 0.0032823 | 0.00082263 | 0 | 0 |  | 1 | TRUE | wye
152 | LV_4111-1_0_4_load_188 | 186 | 0.0014253 | 0.00035722 | 0 | 0 |  | 1 | TRUE | wye

## ext_grid
| name | bus | vm_pu | va_degree | slack_weight | in_service
0 |  | 115 | 1 | 0 | 1 | TRUE

## line
| name | std_type | from_bus | to_bus | length_km | r_ohm_per_km | x_ohm_per_km | c_nf_per_km | g_us_per_km | max_i_ka | df | parallel | type | in_service
0 | LV_4111-1_0_4_line_0 |  | 0 | 1 | 0.025994 | 0.125 | 0.08 | 261 | 0 | 0.364 | 1 | 1 | cs | TRUE
1 | LV_4111-1_0_4_line_1 |  | 0 | 2 | 0.016798 | 0.125 | 0.08 | 261 | 0 | 0.364 | 1 | 1 | cs | TRUE
2 | LV_4111-1_0_4_line_2 |  | 1 | 3 | 0.032404 | 0.125 | 0.08 | 261 | 0 | 0.364 | 1 | 1 | cs | TRUE
3 | LV_4111-1_0_4_line_3 |  | 2 | 4 | 0.0084184 | 0.125 | 0.08 | 261 | 0 | 0.364 | 1 | 1 | cs | TRUE
4 | LV_4111-1_0_4_line_4 |  | 3 | 5 | 0.0201 | 0.125 | 0.08 | 261 | 0 | 0.364 | 1 | 1 | cs | TRUE
5 | LV_4111-1_0_4_line_5 |  | 4 | 6 | 0.010557 | 0.125 | 0.08 | 261 | 0 | 0.364 | 1 | 1 | cs | TRUE
6 | LV_4111-1_0_4_line_6 |  | 5 | 7 | 0.016209 | 0.125 | 0.08 | 261 | 0 | 0.364 | 1 | 1 | cs | TRUE
7 | LV_4111-1_0_4_line_7 |  | 6 | 8 | 0.047112 | 0.125 | 0.08 | 261 | 0 | 0.364 | 1 | 1 | cs | TRUE
8 | LV_4111-1_0_4_line_8 |  | 6 | 9 | 0.026327 | 0.125 | 0.08 | 261 | 0 | 0.364 | 1 | 1 | cs | TRUE
9 | LV_4111-1_0_4_line_9 |  | 7 | 10 | 0.012099 | 0.125 | 0.08 | 261 | 0 | 0.364 | 1 | 1 | cs | TRUE
10 | LV_4111-1_0_4_line_10 |  | 8 | 11 | 0.029116 | 0.125 | 0.08 | 261 | 0 | 0.364 | 1 | 1 | cs | TRUE
11 | LV_4111-1_0_4_line_11 |  | 9 | 12 | 0.013421 | 0.125 | 0.08 | 261 | 0 | 0.364 | 1 | 1 | cs | TRUE
12 | LV_4111-1_0_4_line_12 |  | 9 | 13 | 0.01826 | 0.125 | 0.08 | 261 | 0 | 0.364 | 1 | 1 | cs | TRUE
13 | LV_4111-1_0_4_line_13 |  | 10 | 14 | 0.025601 | 0.125 | 0.08 | 261 | 0 | 0.364 | 1 | 1 | cs | TRUE
14 | LV_4111-1_0_4_line_14 |  | 11 | 25 | 0.029107 | 0.125 | 0.08 | 261 | 0 | 0.364 | 1 | 2 | cs | TRUE
15 | LV_4111-1_0_4_line_15 |  | 12 | 21 | 0.010697 | 0.125 | 0.08 | 261 | 0 | 0.364 | 1 | 1 | cs | TRUE
16 | LV_4111-1_0_4_line_16 |  | 13 | 16 | 0.021768 | 0.125 | 0.08 | 261 | 0 | 0.364 | 1 | 1 | cs | TRUE
17 | LV_4111-1_0_4_line_17 |  | 14 | 23 | 0.017449 | 0.125 | 0.08 | 261 | 0 | 0.364 | 1 | 1 | cs | TRUE
18 | LV_4111-1_0_4_line_18 |  | 15 | 16 | 0.01871 | 0.125 | 0.08 | 261 | 0 | 0.364 | 1 | 1 | cs | TRUE
19 | LV_4111-1_0_4_line_19 |  | 15 | 17 | 0.0042996 | 0.125 | 0.08 | 261 | 0 | 0.364 | 1 | 1 | cs | TRUE
20 | LV_4111-1_0_4_line_20 |  | 17 | 18 | 0.025077 | 0.125 | 0.08 | 261 | 0 | 0.364 | 1 | 1 | cs | TRUE
21 | LV_4111-1_0_4_line_21 |  | 18 | 19 | 0.035891 | 0.125 | 0.08 | 261 | 0 | 0.364 | 1 | 1 | cs | TRUE
22 | LV_4111-1_0_4_line_22 |  | 19 | 20 | 0.02532 | 0.125 | 0.08 | 261 | 0 | 0.364 | 1 | 1 | cs | TRUE
23 | LV_4111-1_0_4_line_23 |  | 21 | 22 | 0.0095496 | 0.125 | 0.08 | 261 | 0 | 0.364 | 1 | 1 | cs | TRUE
24 | LV_4111-1_0_4_line_24 |  | 22 | 24 | 0.011018 | 0.125 | 0.08 | 261 | 0 | 0.364 | 1 | 1 | cs | TRUE
25 | LV_4111-1_0_4_line_25 |  | 23 | 26 | 0.03562 | 0.125 | 0.08 | 261 | 0 | 0.364 | 1 | 1 | cs | TRUE
26 | LV_4111-1_0_4_line_26 |  | 25 | 50 | 0.004662 | 0.125 | 0.08 | 261 | 0 | 0.364 | 1 | 3 | cs | TRUE
27 | LV_4111-1_0_4_line_27 |  | 26 | 27 | 0.022129 | 0.125 | 0.08 | 261 | 0 | 0.364 | 1 | 1 | cs | TRUE
28 | LV_4111-1_0_4_line_28 |  | 26 | 28 | 0.006776 | 0.125 | 0.08 | 261 | 0 | 0.364 | 1 | 1 | cs | TRUE
29 | LV_4111-1_0_4_line_29 |  | 27 | 29 | 6.3628e-05 | 0.125 | 0.08 | 261 | 0 | 0.364 | 1 | 1 | cs | TRUE
30 | LV_4111-1_0_4_line_30 |  | 28 | 30 | 0.033558 | 0.125 | 0.08 | 261 | 0 | 0.364 | 1 | 1 | cs | TRUE
31 | LV_4111-1_0_4_line_31 |  | 29 | 31 | 0.028313 | 0.125 | 0.08 | 261 | 0 | 0.364 | 1 | 1 | cs | TRUE
32 | LV_4111-1_0_4_line_32 |  | 30 | 32 | 0.019205 | 0.125 | 0.08 | 261 | 0 | 0.364 | 1 | 1 | cs | TRUE
33 | LV_4111-1_0_4_line_33 |  | 31 | 90 | 0.00020984 | 0.125 | 0.08 | 261 | 0 | 0.364 | 1 | 1 | cs | TRUE
34 | LV_4111-1_0_4_line_34 |  | 32 | 91 | 0.0059839 | 0.125 | 0.08 | 261 | 0 | 0.364 | 1 | 1 | cs | TRUE
35 | LV_4111-1_0_4_line_35 |  | 33 | 34 | 0.041582 | 0.125 | 0.08 | 261 | 0 | 0.364 | 1 | 1 | cs | TRUE
36 | LV_4111-1_0_4_line_36 |  | 34 | 35 | 0.003838 | 0.125 | 0.08 | 261 | 0 | 0.364 | 1 | 3 | cs | TRUE
37 | LV_4111-1_0_4_line_37 |  | 34 | 36 | 0.015728 | 0.125 | 0.08 | 261 | 0 | 0.364 | 1 | 3 | cs | TRUE
38 | LV_4111-1_0_4_line_38 |  | 35 | 37 | 0.02262 | 0.125 | 0.08 | 261 | 0 | 0.364 | 1 | 1 | cs | TRUE
39 | LV_4111-1_0_4_line_39 |  | 35 | 38 | 0.019589 | 0.125 | 0.08 | 261 | 0 | 0.364 | 1 | 3 | cs | TRUE
40 | LV_4111-1_0_4_line_40 |  | 36 | 39 | 0.02163 | 0.125 | 0.08 | 261 | 0 | 0.364 | 1 | 3 | cs | TRUE
41 | LV_4111-1_0_4_line_41 |  | 37 | 40 | 0.021869 | 0.125 | 0.08 | 261 | 0 | 0.364 | 1 | 1 | cs | TRUE
42 | LV_4111-1_0_4_line_42 |  | 38 | 41 | 0.033556 | 0.125 | 0.08 | 261 | 0 | 0.364 | 1 | 3 | cs | TRUE
43 | LV_4111-1_0_4_line_43 |  | 39 | 42 | 0.020194 | 0.125 | 0.08 | 261 | 0 | 0.364 | 1 | 3 | cs | TRUE
44 | LV_4111-1_0_4_line_44 |  | 40 | 43 | 0.012532 | 0.125 | 0.08 | 261 | 0 | 0.364 | 1 | 1 | cs | TRUE
45 | LV_4111-1_0_4_line_45 |  | 41 | 44 | 0.016368 | 0.125 | 0.08 | 261 | 0 | 0.364 | 1 | 3 | cs | TRUE
46 | LV_4111-1_0_4_line_46 |  | 41 | 45 | 0.015116 | 0.125 | 0.08 | 261 | 0 | 0.364 | 1 | 1 | cs | TRUE
47 | LV_4111-1_0_4_line_47 |  | 42 | 46 | 0.020433 | 0.125 | 0.08 | 261 | 0 | 0.364 | 1 | 3 | cs | TRUE
48 | LV_4111-1_0_4_line_48 |  | 43 | 61 | 0.010303 | 0.125 | 0.08 | 261 | 0 | 0.364 | 1 | 1 | cs | TRUE
49 | LV_4111-1_0_4_line_49 |  | 44 | 57 | 0.02426 | 0.125 | 0.08 | 261 | 0 | 0.364 | 1 | 3 | cs | TRUE
50 | LV_4111-1_0_4_line_50 |  | 45 | 58 | 0.036971 | 0.125 | 0.08 | 261 | 0 | 0.364 | 1 | 1 | cs | TRUE
51 | LV_4111-1_0_4_line_51 |  | 46 | 52 | 0.01112 | 0.125 | 0.08 | 261 | 0 | 0.364 | 1 | 3 | cs | TRUE
52 | LV_4111-1_0_4_line_52 |  | 47 | 48 | 0.01964 | 0.125 | 0.08 | 261 | 0 | 0.364 | 1 | 1 | cs | TRUE
53 | LV_4111-1_0_4_line_53 |  | 47 | 49 | 0.02963 | 0.125 | 0.08 | 261 | 0 | 0.364 | 1 | 1 | cs | TRUE
54 | LV_4111-1_0_4_line_54 |  | 48 | 50 | 0.020516 | 0.125 | 0.08 | 261 | 0 | 0.364 | 1 | 1 | cs | TRUE
55 | LV_4111-1_0_4_line_55 |  | 49 | 51 | 0.0054452 | 0.125 | 0.08 | 261 | 0 | 0.364 | 1 | 1 | cs | TRUE
56 | LV_4111-1_0_4_line_56 |  | 50 | 52 | 0.031777 | 0.125 | 0.08 | 261 | 0 | 0.364 | 1 | 3 | cs | TRUE
57 | LV_4111-1_0_4_line_57 |  | 51 | 53 | 0.013513 | 0.125 | 0.08 | 261 | 0 | 0.364 | 1 | 1 | cs | TRUE
58 | LV_4111-1_0_4_line_58 |  | 53 | 54 | 0.0036155 | 0.125 | 0.08 | 261 | 0 | 0.364 | 1 | 1 | cs | TRUE
59 | LV_4111-1_0_4_line_59 |  | 54 | 55 | 0.008104 | 0.125 | 0.08 | 261 | 0 | 0.364 | 1 | 1 | cs | TRUE
60 | LV_4111-1_0_4_line_60 |  | 54 | 56 | 0.021019 | 0.125 | 0.08 | 261 | 0 | 0.364 | 1 | 1 | cs | TRUE
61 | LV_4111-1_0_4_line_61 |  | 55 | 86 | 0.032084 | 0.125 | 0.08 | 261 | 0 | 0.364 | 1 | 1 | cs | TRUE
62 | LV_4111-1_0_4_line_62 |  | 56 | 83 | 0.011232 | 0.125 | 0.08 | 261 | 0 | 0.364 | 1 | 1 | cs | TRUE
63 | LV_4111-1_0_4_line_63 |  | 57 | 59 | 0.002057 | 0.125 | 0.08 | 261 | 0 | 0.364 | 1 | 3 | cs | TRUE
64 | LV_4111-1_0_4_line_64 |  | 58 | 60 | 0.020393 | 0.125 | 0.08 | 261 | 0 | 0.364 | 1 | 1 | cs | TRUE
65 | LV_4111-1_0_4_line_65 |  | 59 | 62 | 0.013333 | 0.125 | 0.08 | 261 | 0 | 0.364 | 1 | 3 | cs | TRUE
66 | LV_4111-1_0_4_line_66 |  | 60 | 63 | 0.035147 | 0.125 | 0.08 | 261 | 0 | 0.364 | 1 | 1 | cs | TRUE
67 | LV_4111-1_0_4_line_67 |  | 60 | 64 | 0.015308 | 0.125 | 0.08 | 261 | 0 | 0.364 | 1 | 1 | cs | TRUE
68 | LV_4111-1_0_4_line_68 |  | 61 | 65 | 0.035591 | 0.125 | 0.08 | 261 | 0 | 0.364 | 1 | 1 | cs | TRUE
69 | LV_4111-1_0_4_line_69 |  | 61 | 66 | 0.022816 | 0.125 | 0.08 | 261 | 0 | 0.364 | 1 | 1 | cs | TRUE
70 | LV_4111-1_0_4_line_70 |  | 62 | 72 | 0.017794 | 0.125 | 0.08 | 261 | 0 | 0.364 | 1 | 3 | cs | TRUE
71 | LV_4111-1_0_4_line_71 |  | 62 | 73 | 0.025301 | 0.125 | 0.08 | 261 | 0 | 0.364 | 1 | 1 | cs | TRUE
72 | LV_4111-1_0_4_line_72 |  | 63 | 80 | 0.012477 | 0.125 | 0.08 | 261 | 0 | 0.364 | 1 | 1 | cs | TRUE
73 | LV_4111-1_0_4_line_73 |  | 64 | 81 | 0.028751 | 0.125 | 0.08 | 261 | 0 | 0.364 | 1 | 1 | cs | TRUE
74 | LV_4111-1_0_4_line_74 |  | 65 | 69 | 0.010862 | 0.125 | 0.08 | 261 | 0 | 0.364 | 1 | 1 | cs | TRUE
75 | LV_4111-1_0_4_line_75 |  | 66 | 70 | 0.017455 | 0.125 | 0.08 | 261 | 0 | 0.364 | 1 | 1 | cs | TRUE
76 | LV_4111-1_0_4_line_76 |  | 67 | 68 | 0.010028 | 0.125 | 0.08 | 261 | 0 | 0.364 | 1 | 1 | cs | TRUE
77 | LV_4111-1_0_4_line_77 |  | 68 | 71 | 0.0166 | 0.125 | 0.08 | 261 | 0 | 0.364 | 1 | 1 | cs | TRUE
78 | LV_4111-1_0_4_line_78 |  | 69 | 77 | 0.032794 | 0.125 | 0.08 | 261 | 0 | 0.364 | 1 | 1 | cs | TRUE
79 | LV_4111-1_0_4_line_79 |  | 70 | 78 | 0.012667 | 0.125 | 0.08 | 261 | 0 | 0.364 | 1 | 1 | cs | TRUE
80 | LV_4111-1_0_4_line_80 |  | 71 | 79 | 0.0044479 | 0.125 | 0.08 | 261 | 0 | 0.364 | 1 | 1 | cs | TRUE
81 | LV_4111-1_0_4_line_81 |  | 72 | 74 | 0.0062543 | 0.125 | 0.08 | 261 | 0 | 0.364 | 1 | 3 | cs | TRUE
82 | LV_4111-1_0_4_line_82 |  | 74 | 75 | 0.020001 | 0.125 | 0.08 | 261 | 0 | 0.364 | 1 | 3 | cs | TRUE
83 | LV_4111-1_0_4_line_83 |  | 75 | 76 | 0.0037725 | 0.125 | 0.08 | 261 | 0 | 0.364 | 1 | 3 | cs | TRUE
84 | LV_4111-1_0_4_line_84 |  | 76 | 105 | 0.01636 | 0.125 | 0.08 | 261 | 0 | 0.364 | 1 | 3 | cs | TRUE
85 | LV_4111-1_0_4_line_85 |  | 78 | 97 | 0.015415 | 0.125 | 0.08 | 261 | 0 | 0.364 | 1 | 1 | cs | TRUE
86 | LV_4111-1_0_4_line_86 |  | 79 | 104 | 0.024652 | 0.125 | 0.08 | 261 | 0 | 0.364 | 1 | 3 | cs | TRUE
87 | LV_4111-1_0_4_line_87 |  | 79 | 105 | 0.0089298 | 0.125 | 0.08 | 261 | 0 | 0.364 | 1 | 3 | cs | TRUE
88 | LV_4111-1_0_4_line_88 |  | 80 | 82 | 0.008479 | 0.125 | 0.08 | 261 | 0 | 0.364 | 1 | 1 | cs | TRUE
89 | LV_4111-1_0_4_line_89 |  | 82 | 126 | 0.016966 | 0.125 | 0.08 | 261 | 0 | 0.364 | 1 | 1 | cs | TRUE
90 | LV_4111-1_0_4_line_90 |  | 82 | 127 | 0.013164 | 0.125 | 0.08 | 261 | 0 | 0.364 | 1 | 1 | cs | TRUE
91 | LV_4111-1_0_4_line_91 |  | 83 | 84 | 0.0070768 | 0.125 | 0.08 | 261 | 0 | 0.364 | 1 | 1 | cs | TRUE
92 | LV_4111-1_0_4_line_92 |  | 84 | 85 | 0.0013196 | 0.125 | 0.08 | 261 | 0 | 0.364 | 1 | 1 | cs | TRUE
93 | LV_4111-1_0_4_line_93 |  | 86 | 87 | 0.01808 | 0.125 | 0.08 | 261 | 0 | 0.364 | 1 | 1 | cs | TRUE
94 | LV_4111-1_0_4_line_94 |  | 87 | 88 | 0.029129 | 0.125 | 0.08 | 261 | 0 | 0.364 | 1 | 1 | cs | TRUE
95 | LV_4111-1_0_4_line_95 |  | 87 | 89 | 0.013698 | 0.125 | 0.08 | 261 | 0 | 0.364 | 1 | 1 | cs | TRUE
96 | LV_4111-1_0_4_line_96 |  | 88 | 92 | 0.024925 | 0.125 | 0.08 | 261 | 0 | 0.364 | 1 | 1 | cs | TRUE
97 | LV_4111-1_0_4_line_97 |  | 89 | 93 | 0.013755 | 0.125 | 0.08 | 261 | 0 | 0.364 | 1 | 1 | cs | TRUE
98 | LV_4111-1_0_4_line_98 |  | 91 | 99 | 0.018407 | 0.125 | 0.08 | 261 | 0 | 0.364 | 1 | 1 | cs | TRUE
99 | LV_4111-1_0_4_line_99 |  | 92 | 94 | 0.0085105 | 0.125 | 0.08 | 261 | 0 | 0.364 | 1 | 1 | cs | TRUE
100 | LV_4111-1_0_4_line_100 |  | 93 | 95 | 0.0054968 | 0.125 | 0.08 | 261 | 0 | 0.364 | 1 | 1 | cs | TRUE
101 | LV_4111-1_0_4_line_101 |  | 94 | 96 | 0.025023 | 0.125 | 0.08 | 261 | 0 | 0.364 | 1 | 1 | cs | TRUE
102 | LV_4111-1_0_4_line_102 |  | 97 | 98 | 0.0095056 | 0.125 | 0.08 | 261 | 0 | 0.364 | 1 | 1 | cs | TRUE
103 | LV_4111-1_0_4_line_103 |  | 99 | 100 | 0.015201 | 0.125 | 0.08 | 261 | 0 | 0.364 | 1 | 1 | cs | TRUE
104 | LV_4111-1_0_4_line_104 |  | 100 | 101 | 0.05812 | 0.125 | 0.08 | 261 | 0 | 0.364 | 1 | 1 | cs | TRUE
105 | LV_4111-1_0_4_line_105 |  | 102 | 103 | 0.010552 | 0.125 | 0.08 | 261 | 0 | 0.364 | 1 | 1 | cs | TRUE
106 | LV_4111-1_0_4_line_106 |  | 103 | 107 | 0.013674 | 0.125 | 0.08 | 261 | 0 | 0.364 | 1 | 1 | cs | TRUE
107 | LV_4111-1_0_4_line_107 |  | 103 | 108 | 0.012376 | 0.125 | 0.08 | 261 | 0 | 0.364 | 1 | 1 | cs | TRUE
108 | LV_4111-1_0_4_line_108 |  | 104 | 106 | 0.0029214 | 0.125 | 0.08 | 261 | 0 | 0.364 | 1 | 3 | cs | TRUE
109 | LV_4111-1_0_4_line_109 |  | 106 | 119 | 0.0094366 | 0.125 | 0.08 | 261 | 0 | 0.364 | 1 | 1 | cs | TRUE
110 | LV_4111-1_0_4_line_110 |  | 106 | 115 | 0.028807 | 0.125 | 0.08 | 261 | 0 | 0.364 | 1 | 3 | cs | TRUE
111 | LV_4111-1_0_4_line_111 |  | 107 | 113 | 0.0044517 | 0.125 | 0.08 | 261 | 0 | 0.364 | 1 | 1 | cs | TRUE
112 | LV_4111-1_0_4_line_112 |  | 108 | 114 | 0.012391 | 0.125 | 0.08 | 261 | 0 | 0.364 | 1 | 1 | cs | TRUE
113 | LV_4111-1_0_4_line_113 |  | 109 | 110 | 0.0023218 | 0.125 | 0.08 | 261 | 0 | 0.364 | 1 | 1 | cs | TRUE
114 | LV_4111-1_0_4_line_114 |  | 110 | 111 | 0.073473 | 0.125 | 0.08 | 261 | 0 | 0.364 | 1 | 1 | cs | TRUE
115 | LV_4111-1_0_4_line_115 |  | 111 | 112 | 0.0067376 | 0.125 | 0.08 | 261 | 0 | 0.364 | 1 | 1 | cs | TRUE
116 | LV_4111-1_0_4_line_116 |  | 112 | 159 | 0.013559 | 0.125 | 0.08 | 261 | 0 | 0.364 | 1 | 1 | cs | TRUE
117 | LV_4111-1_0_4_line_117 |  | 113 | 133 | 0.015057 | 0.125 | 0.08 | 261 | 0 | 0.364 | 1 | 1 | cs | TRUE
118 | LV_4111-1_0_4_line_118 |  | 114 | 128 | 0.016807 | 0.125 | 0.08 | 261 | 0 | 0.364 | 1 | 1 | cs | TRUE
119 | LV_4111-1_0_4_line_119 |  | 115 | 116 | 0.021271 | 0.125 | 0.08 | 261 | 0 | 0.364 | 1 | 1 | cs | TRUE
120 | LV_4111-1_0_4_line_120 |  | 116 | 117 | 0.021698 | 0.125 | 0.08 | 261 | 0 | 0.364 | 1 | 1 | cs | TRUE
121 | LV_4111-1_0_4_line_121 |  | 116 | 118 | 0.015066 | 0.125 | 0.08 | 261 | 0 | 0.364 | 1 | 1 | cs | TRUE
122 | LV_4111-1_0_4_line_122 |  | 117 | 120 | 0.0021292 | 0.125 | 0.08 | 261 | 0 | 0.364 | 1 | 1 | cs | TRUE
123 | LV_4111-1_0_4_line_123 |  | 118 | 121 | 0.010117 | 0.125 | 0.08 | 261 | 0 | 0.364 | 1 | 1 | cs | TRUE
124 | LV_4111-1_0_4_line_124 |  | 119 | 122 | 0.0085032 | 0.125 | 0.08 | 261 | 0 | 0.364 | 1 | 1 | cs | TRUE
125 | LV_4111-1_0_4_line_125 |  | 120 | 123 | 0.023809 | 0.125 | 0.08 | 261 | 0 | 0.364 | 1 | 1 | cs | TRUE
126 | LV_4111-1_0_4_line_126 |  | 121 | 124 | 0.018741 | 0.125 | 0.08 | 261 | 0 | 0.364 | 1 | 1 | cs | TRUE
127 | LV_4111-1_0_4_line_127 |  | 122 | 125 | 0.019323 | 0.125 | 0.08 | 261 | 0 | 0.364 | 1 | 1 | cs | TRUE
128 | LV_4111-1_0_4_line_128 |  | 123 | 147 | 0.002866 | 0.125 | 0.08 | 261 | 0 | 0.364 | 1 | 1 | cs | TRUE
129 | LV_4111-1_0_4_line_129 |  | 124 | 136 | 0.011433 | 0.125 | 0.08 | 261 | 0 | 0.364 | 1 | 1 | cs | TRUE
130 | LV_4111-1_0_4_line_130 |  | 125 | 146 | 0.012244 | 0.125 | 0.08 | 261 | 0 | 0.364 | 1 | 1 | cs | TRUE
131 | LV_4111-1_0_4_line_131 |  | 126 | 148 | 0.019888 | 0.125 | 0.08 | 261 | 0 | 0.364 | 1 | 1 | cs | TRUE
132 | LV_4111-1_0_4_line_132 |  | 127 | 141 | 0.020852 | 0.125 | 0.08 | 261 | 0 | 0.364 | 1 | 1 | cs | TRUE
133 | LV_4111-1_0_4_line_133 |  | 128 | 129 | 0.016783 | 0.125 | 0.08 | 261 | 0 | 0.364 | 1 | 1 | cs | TRUE
134 | LV_4111-1_0_4_line_134 |  | 128 | 130 | 0.0034426 | 0.125 | 0.08 | 261 | 0 | 0.364 | 1 | 1 | cs | TRUE
135 | LV_4111-1_0_4_line_135 |  | 129 | 131 | 0.013475 | 0.125 | 0.08 | 261 | 0 | 0.364 | 1 | 1 | cs | TRUE
136 | LV_4111-1_0_4_line_136 |  | 130 | 132 | 0.021683 | 0.125 | 0.08 | 261 | 0 | 0.364 | 1 | 1 | cs | TRUE
137 | LV_4111-1_0_4_line_137 |  | 131 | 134 | 0.017816 | 0.125 | 0.08 | 261 | 0 | 0.364 | 1 | 1 | cs | TRUE
138 | LV_4111-1_0_4_line_138 |  | 132 | 135 | 0.0066715 | 0.125 | 0.08 | 261 | 0 | 0.364 | 1 | 1 | cs | TRUE
139 | LV_4111-1_0_4_line_139 |  | 132 | 136 | 0.005844 | 0.125 | 0.08 | 261 | 0 | 0.364 | 1 | 1 | cs | TRUE
140 | LV_4111-1_0_4_line_140 |  | 133 | 137 | 0.0021521 | 0.125 | 0.08 | 261 | 0 | 0.364 | 1 | 1 | cs | TRUE
141 | LV_4111-1_0_4_line_141 |  | 134 | 159 | 0.010016 | 0.125 | 0.08 | 261 | 0 | 0.364 | 1 | 1 | cs | TRUE
142 | LV_4111-1_0_4_line_142 |  | 135 | 152 | 0.02331 | 0.125 | 0.08 | 261 | 0 | 0.364 | 1 | 1 | cs | TRUE
143 | LV_4111-1_0_4_line_143 |  | 137 | 151 | 0.013524 | 0.125 | 0.08 | 261 | 0 | 0.364 | 1 | 1 | cs | TRUE
144 | LV_4111-1_0_4_line_144 |  | 138 | 139 | 0.002696 | 0.125 | 0.08 | 261 | 0 | 0.364 | 1 | 1 | cs | TRUE
145 | LV_4111-1_0_4_line_145 |  | 138 | 140 | 0.019407 | 0.125 | 0.08 | 261 | 0 | 0.364 | 1 | 1 | cs | TRUE
146 | LV_4111-1_0_4_line_146 |  | 139 | 141 | 0.020063 | 0.125 | 0.08 | 261 | 0 | 0.364 | 1 | 1 | cs | TRUE
147 | LV_4111-1_0_4_line_147 |  | 140 | 142 | 0.0051918 | 0.125 | 0.08 | 261 | 0 | 0.364 | 1 | 1 | cs | TRUE
148 | LV_4111-1_0_4_line_148 |  | 141 | 143 | 0.018772 | 0.125 | 0.08 | 261 | 0 | 0.364 | 1 | 1 | cs | TRUE
149 | LV_4111-1_0_4_line_149 |  | 143 | 144 | 0.017159 | 0.125 | 0.08 | 261 | 0 | 0.364 | 1 | 1 | cs | TRUE
150 | LV_4111-1_0_4_line_150 |  | 144 | 145 | 0.019328 | 0.125 | 0.08 | 261 | 0 | 0.364 | 1 | 1 | cs | TRUE
151 | LV_4111-1_0_4_line_151 |  | 146 | 149 | 0.006792 | 0.125 | 0.08 | 261 | 0 | 0.364 | 1 | 1 | cs | TRUE
152 | LV_4111-1_0_4_line_152 |  | 149 | 150 | 0.018851 | 0.125 | 0.08 | 261 | 0 | 0.364 | 1 | 1 | cs | TRUE
153 | LV_4111-1_0_4_line_153 |  | 150 | 153 | 0.002662 | 0.125 | 0.08 | 261 | 0 | 0.364 | 1 | 1 | cs | TRUE
154 | LV_4111-1_0_4_line_154 |  | 152 | 158 | 0.013723 | 0.125 | 0.08 | 261 | 0 | 0.364 | 1 | 1 | cs | TRUE
155 | LV_4111-1_0_4_line_155 |  | 153 | 165 | 0.01452 | 0.125 | 0.08 | 261 | 0 | 0.364 | 1 | 1 | cs | TRUE
156 | LV_4111-1_0_4_line_156 |  | 154 | 155 | 0.019444 | 0.125 | 0.08 | 261 | 0 | 0.364 | 1 | 1 | cs | TRUE
157 | LV_4111-1_0_4_line_157 |  | 155 | 156 | 0.039486 | 0.125 | 0.08 | 261 | 0 | 0.364 | 1 | 1 | cs | TRUE
158 | LV_4111-1_0_4_line_158 |  | 156 | 157 | 0.01356 | 0.125 | 0.08 | 261 | 0 | 0.364 | 1 | 1 | cs | TRUE
159 | LV_4111-1_0_4_line_159 |  | 157 | 181 | 0.012903 | 0.125 | 0.08 | 261 | 0 | 0.364 | 1 | 1 | cs | TRUE
160 | LV_4111-1_0_4_line_160 |  | 158 | 160 | 0.0084854 | 0.125 | 0.08 | 261 | 0 | 0.364 | 1 | 1 | cs | TRUE
161 | LV_4111-1_0_4_line_161 |  | 160 | 178 | 0.0003591 | 0.125 | 0.08 | 261 | 0 | 0.364 | 1 | 1 | cs | TRUE
162 | LV_4111-1_0_4_line_162 |  | 161 | 162 | 0.024626 | 0.125 | 0.08 | 261 | 0 | 0.364 | 1 | 1 | cs | TRUE
163 | LV_4111-1_0_4_line_163 |  | 162 | 163 | 0.0080256 | 0.125 | 0.08 | 261 | 0 | 0.364 | 1 | 1 | cs | TRUE
164 | LV_4111-1_0_4_line_164 |  | 163 | 164 | 0.011832 | 0.125 | 0.08 | 261 | 0 | 0.364 | 1 | 1 | cs | TRUE
165 | LV_4111-1_0_4_line_165 |  | 164 | 165 | 0.026707 | 0.125 | 0.08 | 261 | 0 | 0.364 | 1 | 1 | cs | TRUE
166 | LV_4111-1_0_4_line_166 |  | 164 | 166 | 0.01891 | 0.125 | 0.08 | 261 | 0 | 0.364 | 1 | 1 | cs | TRUE
167 | LV_4111-1_0_4_line_167 |  | 164 | 167 | 0.016951 | 0.125 | 0.08 | 261 | 0 | 0.364 | 1 | 1 | cs | TRUE
168 | LV_4111-1_0_4_line_168 |  | 166 | 168 | 0.015626 | 0.125 | 0.08 | 261 | 0 | 0.364 | 1 | 1 | cs | TRUE
169 | LV_4111-1_0_4_line_169 |  | 167 | 169 | 0.018166 | 0.125 | 0.08 | 261 | 0 | 0.364 | 1 | 1 | cs | TRUE
170 | LV_4111-1_0_4_line_170 |  | 168 | 173 | 0.015769 | 0.125 | 0.08 | 261 | 0 | 0.364 | 1 | 1 | cs | TRUE
171 | LV_4111-1_0_4_line_171 |  | 169 | 170 | 0.018215 | 0.125 | 0.08 | 261 | 0 | 0.364 | 1 | 1 | cs | TRUE
172 | LV_4111-1_0_4_line_172 |  | 170 | 171 | 0.020624 | 0.125 | 0.08 | 261 | 0 | 0.364 | 1 | 1 | cs | TRUE
173 | LV_4111-1_0_4_line_173 |  | 171 | 172 | 0.015559 | 0.125 | 0.08 | 261 | 0 | 0.364 | 1 | 1 | cs | TRUE
174 | LV_4111-1_0_4_line_174 |  | 173 | 174 | 0.0026949 | 0.125 | 0.08 | 261 | 0 | 0.364 | 1 | 1 | cs | TRUE
175 | LV_4111-1_0_4_line_175 |  | 174 | 175 | 0.0013978 | 0.125 | 0.08 | 261 | 0 | 0.364 | 1 | 1 | cs | TRUE
176 | LV_4111-1_0_4_line_176 |  | 175 | 176 | 0.018603 | 0.125 | 0.08 | 261 | 0 | 0.364 | 1 | 1 | cs | TRUE
177 | LV_4111-1_0_4_line_177 |  | 176 | 177 | 0.020707 | 0.125 | 0.08 | 261 | 0 | 0.364 | 1 | 1 | cs | TRUE
178 | LV_4111-1_0_4_line_178 |  | 177 | 179 | 0.031023 | 0.125 | 0.08 | 261 | 0 | 0.364 | 1 | 1 | cs | TRUE
179 | LV_4111-1_0_4_line_179 |  | 177 | 180 | 0.02062 | 0.125 | 0.08 | 261 | 0 | 0.364 | 1 | 1 | cs | TRUE
180 | LV_4111-1_0_4_line_180 |  | 179 | 181 | 0.031884 | 0.125 | 0.08 | 261 | 0 | 0.364 | 1 | 1 | cs | TRUE
181 | LV_4111-1_0_4_line_181 |  | 179 | 182 | 0.012332 | 0.125 | 0.08 | 261 | 0 | 0.364 | 1 | 1 | cs | TRUE
182 | LV_4111-1_0_4_line_182 |  | 180 | 183 | 0.040023 | 0.125 | 0.08 | 261 | 0 | 0.364 | 1 | 1 | cs | TRUE
183 | LV_4111-1_0_4_line_183 |  | 182 | 184 | 0.033993 | 0.125 | 0.08 | 261 | 0 | 0.364 | 1 | 1 | cs | TRUE
184 | LV_4111-1_0_4_line_184 |  | 184 | 185 | 0.00075229 | 0.125 | 0.08 | 261 | 0 | 0.364 | 1 | 1 | cs | TRUE
185 | LV_4111-1_0_4_line_185 |  | 185 | 186 | 0.017513 | 0.125 | 0.08 | 261 | 0 | 0.364 | 1 | 1 | cs | TRUE

## trafo
| name | std_type | hv_bus | lv_bus | sn_mva | vn_hv_kv | vn_lv_kv | vk_percent | vkr_percent | pfe_kw | i0_percent | shift_degree | tap_side | tap_neutral | tap_min | tap_max | tap_step_percent | tap_step_degree | tap_pos | tap_phase_shifter | parallel | df | in_service
0 | LV_4111-1_0_4_trafo_102 | 0.63 MVA 20/0.4 kV | 187 | 115 | 0.63 | 20 | 0.4 | 6 | 1.206 | 1.65 | 0.2619 | 150 | hv | 0 | -2 | 2 | 2.5 | 0 | 0 | FALSE | 1 | 1 | TRUE

## line_geodata
| x0 | y0 | x1 | y1 | x2 | y2 | x3 | y3 | x4 | y4 | x5 | y5 | x6 | y6
0 | 2656429.3726 | 1261001.1648 | 2656420.4783 | 1261003.2172 | 2656406.1945 | 1261003.6369 | 2656403.7128 | 1261002.9457
1 | 2656429.3726 | 1261001.1648 | 2656445.7405 | 1260997.3878
2 | 2656403.7128 | 1261002.9457 | 2656398.5888 | 1261001.5185 | 2656391.8996 | 1260995.7505 | 2656387.6951 | 1260990.9737 | 2656382.5927 | 1260980.236
3 | 2656453.8764 | 1260995.2298 | 2656447.4091 | 1260997.0028 | 2656445.7405 | 1260997.3878
4 | 2656382.5927 | 1260980.236 | 2656373.966 | 1260962.0816
5 | 2656464.0691 | 1260992.3694 | 2656453.8764 | 1260995.2298
6 | 2656364.6513 | 1260949.0906 | 2656370.7264 | 1260955.2641 | 2656373.966 | 1260962.0816
7 | 2656464.0691 | 1260992.3694 | 2656506.0189 | 1260977.4034 | 2656508.4467 | 1260976.5522
8 | 2656454.1816 | 1260967.9908 | 2656457.2492 | 1260975.0252 | 2656461.8521 | 1260985.421 | 2656464.0691 | 1260992.3694
9 | 2656364.6513 | 1260949.0906 | 2656361.0883 | 1260937.5279
10 | 2656535.9226 | 1260966.9196 | 2656508.4467 | 1260976.5522
11 | 2656454.1816 | 1260967.9908 | 2656458.1106 | 1260966.0936 | 2656466.6588 | 1260963.098
12 | 2656454.1816 | 1260967.9908 | 2656447.3817 | 1260954.8609 | 2656445.6681 | 1260951.8391
13 | 2656361.0883 | 1260937.5279 | 2656353.5495 | 1260913.0625
14 | 2656562.7794 | 1260955.8188 | 2656550.0458 | 1260961.9682 | 2656535.9226 | 1260966.9196
15 | 2656476.7536 | 1260959.5604 | 2656466.6588 | 1260963.098
16 | 2656434.9519 | 1260932.8916 | 2656435.3168 | 1260933.5861 | 2656445.6681 | 1260951.8391
17 | 2656348.202 | 1260896.4534 | 2656352.5174 | 1260909.7133 | 2656353.5495 | 1260913.0625
18 | 2656426.2525 | 1260916.3275 | 2656426.28 | 1260916.3875 | 2656434.9519 | 1260932.8916
19 | 2656426.2525 | 1260916.3275 | 2656424.46 | 1260912.4194
20 | 2656424.46 | 1260912.4194 | 2656420.7582 | 1260904.3484 | 2656415.1883 | 1260889.1391
21 | 2656415.1883 | 1260889.1391 | 2656414.7799 | 1260888.024 | 2656412.8855 | 1260880.4338 | 2656410.6279 | 1260860.3534 | 2656410.2398 | 1260853.6913
22 | 2656410.2398 | 1260853.6913 | 2656409.2486 | 1260836.6787 | 2656409.1469 | 1260828.4009
23 | 2656476.7536 | 1260959.5604 | 2656485.7658 | 1260956.4022
24 | 2656496.1643 | 1260952.7581 | 2656485.7658 | 1260956.4022
25 | 2656339.3022 | 1260862.0086 | 2656343.849 | 1260883.0782 | 2656348.202 | 1260896.4534
26 | 2656565.8349 | 1260952.2898 | 2656562.7794 | 1260955.8188
27 | 2656339.3022 | 1260862.0086 | 2656361.4258 | 1260861.5377
28 | 2656339.3022 | 1260862.0086 | 2656339.0963 | 1260855.2358
29 | 2656361.4258 | 1260861.5377 | 2656361.4894 | 1260861.5364
30 | 2656339.0963 | 1260855.2358 | 2656338.6308 | 1260839.9307 | 2656339.46 | 1260821.7032
31 | 2656361.4894 | 1260861.5364 | 2656389.7963 | 1260860.9339
32 | 2656342.4521 | 1260802.7326 | 2656339.46 | 1260821.7032 | 2656339.46 | 1260821.7032
33 | 2656389.7963 | 1260860.9339 | 2656390.0061 | 1260860.9294
34 | 2656342.4521 | 1260802.7326 | 2656342.5157 | 1260802.3294 | 2656343.3659 | 1260796.8189
35 | 2656629.2764 | 1260849.9891 | 2656663.0188 | 1260874.2891
36 | 2656631.1322 | 1260846.6267 | 2656629.4454 | 1260849.6572 | 2656629.2764 | 1260849.9891
37 | 2656629.2764 | 1260849.9891 | 2656621.7338 | 1260863.7909
38 | 2656631.1322 | 1260846.6267 | 2656625.2917 | 1260841.9452 | 2656614.1726 | 1260831.6775
39 | 2656631.1322 | 1260846.6267 | 2656643.243 | 1260831.2299
40 | 2656611.3611 | 1260882.7712 | 2656621.7338 | 1260863.7909
41 | 2656614.1726 | 1260831.6775 | 2656598.106 | 1260816.8413
42 | 2656663.9886 | 1260804.8554 | 2656643.243 | 1260831.2299
43 | 2656611.3611 | 1260882.7712 | 2656602.884 | 1260898.2827 | 2656601.5961 | 1260900.4455
44 | 2656588.8993 | 1260808.3396 | 2656598.106 | 1260816.8413
45 | 2656663.9886 | 1260804.8554 | 2656651.1468 | 1260794.707
46 | 2656663.9886 | 1260804.8554 | 2656673.8177 | 1260793.3709
47 | 2656591.1416 | 1260918.0014 | 2656601.5961 | 1260900.4455
48 | 2656588.8993 | 1260808.3396 | 2656581.0955 | 1260815.0921
49 | 2656651.1468 | 1260794.707 | 2656632.1126 | 1260779.6649
50 | 2656673.8177 | 1260793.3709 | 2656697.8575 | 1260765.2823
51 | 2656591.1416 | 1260918.0014 | 2656590.5919 | 1260918.9246 | 2656585.2699 | 1260927.4443
52 | 2656540.3077 | 1260921.2917 | 2656552.7929 | 1260936.4528
53 | 2656540.3077 | 1260921.2917 | 2656538.3775 | 1260918.9479 | 2656522.3174 | 1260897.751
54 | 2656565.8349 | 1260952.2898 | 2656552.7929 | 1260936.4528
55 | 2656522.3174 | 1260897.751 | 2656519.0291 | 1260893.4108
56 | 2656565.8349 | 1260952.2898 | 2656575.6919 | 1260942.7772 | 2656585.2699 | 1260927.4443
57 | 2656510.8684 | 1260882.64 | 2656519.0291 | 1260893.4108
58 | 2656508.6849 | 1260879.7582 | 2656510.8684 | 1260882.64
59 | 2656508.6849 | 1260879.7582 | 2656503.6097 | 1260873.4403
60 | 2656508.6849 | 1260879.7582 | 2656492.04 | 1260892.5939
61 | 2656483.5167 | 1260848.4277 | 2656503.6097 | 1260873.4403
62 | 2656492.04 | 1260892.5939 | 2656483.1459 | 1260899.4527
63 | 2656630.4988 | 1260778.3895 | 2656632.1126 | 1260779.6649
64 | 2656711.1175 | 1260749.7891 | 2656697.8575 | 1260765.2823
65 | 2656620.1631 | 1260769.9663 | 2656630.0482 | 1260778.0334 | 2656630.4988 | 1260778.3895
66 | 2656711.1175 | 1260749.7891 | 2656688.3213 | 1260723.0378
67 | 2656711.1175 | 1260749.7891 | 2656723.9483 | 1260741.4406
68 | 2656581.0955 | 1260815.0921 | 2656577.0242 | 1260817.6661 | 2656570.7154 | 1260822.5427 | 2656565.9779 | 1260825.4328 | 2656561.9851 | 1260826.8957 | 2656560.3777 | 1260825.5572 | 2656553.0518 | 1260817.4769
69 | 2656581.0955 | 1260815.0921 | 2656597.217 | 1260831.2368
70 | 2656620.1631 | 1260769.9663 | 2656615.1982 | 1260765.9048 | 2656605.0823 | 1260760.6939
71 | 2656637.3346 | 1260751.3394 | 2656620.1631 | 1260769.9663
72 | 2656680.2287 | 1260713.5411 | 2656688.3213 | 1260723.0378
73 | 2656723.9483 | 1260741.4406 | 2656748.0473 | 1260725.7601
74 | 2656546.0231 | 1260809.2325 | 2656546.873 | 1260810.6618 | 2656553.0518 | 1260817.4769
75 | 2656597.217 | 1260831.2368 | 2656602.1371 | 1260836.164 | 2656598.0254 | 1260845.8162
76 | 2656560.1012 | 1260776.5666 | 2656557.6545 | 1260769.1126 | 2656557.3291 | 1260766.9542
77 | 2656557.3291 | 1260766.9542 | 2656555.9254 | 1260757.6434 | 2656553.6681 | 1260750.8231
78 | 2656529.8681 | 1260780.7011 | 2656538.2031 | 1260796.0796 | 2656546.0231 | 1260809.2325
79 | 2656591.9591 | 1260856.9259 | 2656597.3961 | 1260847.2934 | 2656598.0254 | 1260845.8162
80 | 2656552.2706 | 1260746.6005 | 2656553.6681 | 1260750.8231
81 | 2656605.0823 | 1260760.6939 | 2656599.5224 | 1260757.8299
82 | 2656599.5224 | 1260757.8299 | 2656596.4812 | 1260756.2633 | 2656588.8026 | 1260753.0654 | 2656580.9052 | 1260750.6387
83 | 2656577.2991 | 1260749.5306 | 2656580.9052 | 1260750.6387
84 | 2656561.2004 | 1260746.6191 | 2656577.2991 | 1260749.5306
85 | 2656583.2514 | 1260869.4995 | 2656587.0399 | 1260865.641 | 2656591.9591 | 1260856.9259
86 | 2656552.2706 | 1260746.6005 | 2656548.2936 | 1260740.0911 | 2656539.6926 | 1260731.7029 | 2656536.1469 | 1260728.1644
87 | 2656552.2706 | 1260746.6005 | 2656561.2004 | 1260746.6191
88 | 2656674.7293 | 1260707.0875 | 2656680.2287 | 1260713.5411
89 | 2656674.7293 | 1260707.0875 | 2656688.9101 | 1260697.7744
90 | 2656674.7293 | 1260707.0875 | 2656668.8421 | 1260700.1817 | 2656666.2081 | 1260697.0535
91 | 2656477.5418 | 1260903.7742 | 2656483.1459 | 1260899.4527
92 | 2656476.4969 | 1260904.5801 | 2656477.5418 | 1260903.7742
93 | 2656472.194 | 1260834.3327 | 2656483.5167 | 1260848.4277
94 | 2656472.194 | 1260834.3327 | 2656454.0686 | 1260811.5299
95 | 2656472.194 | 1260834.3327 | 2656483.1706 | 1260826.1381
96 | 2656438.5007 | 1260792.0645 | 2656453.8389 | 1260811.2409 | 2656454.0686 | 1260811.5299
97 | 2656483.1706 | 1260826.1381 | 2656494.1926 | 1260817.9095
98 | 2656343.3659 | 1260796.8189 | 2656346.1725 | 1260778.6272
99 | 2656438.5007 | 1260792.0645 | 2656433.1849 | 1260785.4184
100 | 2656498.5974 | 1260814.6212 | 2656494.1926 | 1260817.9095
101 | 2656433.1849 | 1260785.4184 | 2656431.0216 | 1260782.7139 | 2656416.9508 | 1260766.3785
102 | 2656576.5917 | 1260876.2821 | 2656583.2514 | 1260869.4995
103 | 2656350.7156 | 1260764.2466 | 2656347.1098 | 1260772.5516 | 2656346.1725 | 1260778.6272
104 | 2656350.7156 | 1260764.2466 | 2656315.8689 | 1260781.0049 | 2656298.3296 | 1260789.4188
105 | 2656409.8373 | 1260715.6858 | 2656407.8737 | 1260721.6603 | 2656408.0834 | 1260725.9185
106 | 2656409.8373 | 1260715.6858 | 2656396.164 | 1260715.7735
107 | 2656409.8373 | 1260715.6858 | 2656417.6053 | 1260707.932 | 2656418.7677 | 1260707.1512
108 | 2656534.0792 | 1260726.1008 | 2656536.1469 | 1260728.1644
109 | 2656534.0792 | 1260726.1008 | 2656528.6821 | 1260720.7231 | 2656527.6555 | 1260719.223
110 | 2656534.0792 | 1260726.1008 | 2656523.1701 | 1260741.5744 | 2656515.1789 | 1260747.4357
111 | 2656391.7124 | 1260715.802 | 2656396.164 | 1260715.7735
112 | 2656429.1873 | 1260700.4823 | 2656427.6926 | 1260701.1566 | 2656418.7677 | 1260707.1512
113 | 2656330.9786 | 1260648.3103 | 2656331.2843 | 1260650.6119
114 | 2656402.4081 | 1260631.1004 | 2656330.9786 | 1260648.3103
115 | 2656402.4081 | 1260631.1004 | 2656403.2925 | 1260635.4544 | 2656404.1076 | 1260637.5995
116 | 2656408.9237 | 1260650.2743 | 2656408.9237 | 1260650.2743 | 2656404.1076 | 1260637.5995
117 | 2656391.7124 | 1260715.802 | 2656391.7124 | 1260715.802 | 2656377.2858 | 1260720.1121
118 | 2656444.8919 | 1260694.5825 | 2656436.3585 | 1260697.2475 | 2656429.1873 | 1260700.4823
119 | 2656494.6366 | 1260743.459 | 2656505.7867 | 1260747.7129 | 2656515.1789 | 1260747.4357
120 | 2656494.6366 | 1260743.459 | 2656480.1365 | 1260756.2187 | 2656479.7121 | 1260758.5635
121 | 2656494.6366 | 1260743.459 | 2656485.3155 | 1260737.0765 | 2656482.4688 | 1260734.6056
122 | 2656479.7121 | 1260758.5635 | 2656479.3329 | 1260760.6587 | 2656479.3329 | 1260760.6587
123 | 2656482.4688 | 1260734.6056 | 2656476.728 | 1260729.6225 | 2656475.7735 | 1260727.2956
124 | 2656527.6555 | 1260719.223 | 2656522.853 | 1260712.2058
125 | 2656472.9275 | 1260779.2383 | 2656482.805 | 1260771.1216 | 2656479.3329 | 1260760.6587
126 | 2656474.2134 | 1260709.158 | 2656473.0237 | 1260720.5918 | 2656475.7735 | 1260727.2956
127 | 2656511.9603 | 1260696.2458 | 2656518.188 | 1260705.3896 | 2656522.853 | 1260712.2058
128 | 2656470.7132 | 1260781.0579 | 2656472.9275 | 1260779.2383
129 | 2656475.3967 | 1260697.7868 | 2656474.2134 | 1260709.158
130 | 2656511.9603 | 1260696.2458 | 2656520.4749 | 1260687.4476
131 | 2656705.5339 | 1260686.8568 | 2656688.9101 | 1260697.7744
132 | 2656652.7775 | 1260681.1031 | 2656666.2081 | 1260697.0535
133 | 2656444.8919 | 1260694.5825 | 2656441.9579 | 1260686.949 | 2656437.7795 | 1260679.4259
134 | 2656444.8919 | 1260694.5825 | 2656448.3029 | 1260694.1168
135 | 2656429.7591 | 1260668.5972 | 2656437.7795 | 1260679.4259
136 | 2656469.6897 | 1260696.4536 | 2656467.1106 | 1260695.8508 | 2656459.0558 | 1260694.1617 | 2656451.8189 | 1260693.6367 | 2656448.3029 | 1260694.1168
137 | 2656429.7591 | 1260668.5972 | 2656420.3939 | 1260658.912 | 2656416.9245 | 1260656.2994
138 | 2656469.6897 | 1260696.4536 | 2656469.947 | 1260690.0181 | 2656469.8826 | 1260689.7965
139 | 2656475.3967 | 1260697.7868 | 2656469.6897 | 1260696.4536
140 | 2656377.2858 | 1260720.1121 | 2656375.2238 | 1260720.7282
141 | 2656416.9245 | 1260656.2994 | 2656408.9237 | 1260650.2743
142 | 2656469.8826 | 1260689.7965 | 2656469.1007 | 1260687.1079 | 2656465.6202 | 1260679.8806 | 2656464.3312 | 1260672.8188 | 2656465.349 | 1260667.607
143 | 2656375.2238 | 1260720.7282 | 2656362.2658 | 1260724.5995
144 | 2656639.287 | 1260695.9539 | 2656637.4743 | 1260697.9494
145 | 2656624.4253 | 1260712.3141 | 2656637.4743 | 1260697.9494
146 | 2656652.7775 | 1260681.1031 | 2656639.287 | 1260695.9539
147 | 2656620.9344 | 1260716.1571 | 2656624.4253 | 1260712.3141
148 | 2656652.7775 | 1260681.1031 | 2656641.0527 | 1260666.4434
149 | 2656641.0527 | 1260666.4434 | 2656632.4702 | 1260655.7126 | 2656630.2984 | 1260653.0727
150 | 2656618.0189 | 1260638.1468 | 2656630.2984 | 1260653.0727
151 | 2656524.7129 | 1260682.1533 | 2656521.6948 | 1260686.187 | 2656520.4749 | 1260687.4476
152 | 2656524.7129 | 1260682.1533 | 2656527.9313 | 1260677.8517 | 2656534.0103 | 1260667.0686 | 2656534.4111 | 1260666.0446
153 | 2656534.4111 | 1260666.0446 | 2656535.3813 | 1260663.5657
154 | 2656469.2165 | 1260654.4521 | 2656469.2165 | 1260654.4521 | 2656465.7574 | 1260665.516 | 2656465.349 | 1260667.607
155 | 2656535.3813 | 1260663.5657 | 2656540.6736 | 1260650.0442
156 | 2656729.4238 | 1260621.2489 | 2656729.4487 | 1260621.283 | 2656743.122 | 1260635.0474
157 | 2656729.4238 | 1260621.2489 | 2656706.1962 | 1260589.3169
158 | 2656698.2199 | 1260578.3514 | 2656706.1962 | 1260589.3169
159 | 2656690.6299 | 1260567.917 | 2656698.2199 | 1260578.3514
160 | 2656469.2165 | 1260654.4521 | 2656463.7248 | 1260647.9835
161 | 2656463.4924 | 1260647.7097 | 2656463.7248 | 1260647.9835
162 | 2656513.7705 | 1260592.2289 | 2656532.4567 | 1260608.2682
163 | 2656532.4567 | 1260608.2682 | 2656538.5466 | 1260613.4954
164 | 2656544.5836 | 1260623.6716 | 2656538.5466 | 1260613.4954 | 2656538.5466 | 1260613.4954
165 | 2656544.5836 | 1260623.6716 | 2656543.3618 | 1260636.3802 | 2656540.9779 | 1260649.2667 | 2656540.6736 | 1260650.0442
166 | 2656544.5836 | 1260623.6716 | 2656555.1993 | 1260619.9814 | 2656562.5016 | 1260617.6298
167 | 2656544.5836 | 1260623.6716 | 2656537.5373 | 1260619.7459 | 2656531.0775 | 1260615.9592 | 2656529.9412 | 1260615.1465
168 | 2656562.5016 | 1260617.6298 | 2656568.2768 | 1260615.77 | 2656577.5032 | 1260613.2716
169 | 2656515.1653 | 1260604.5779 | 2656529.9412 | 1260615.1465
170 | 2656577.5032 | 1260613.2716 | 2656592.7245 | 1260609.1499
171 | 2656515.1653 | 1260604.5779 | 2656513.3833 | 1260603.3034 | 2656500.6321 | 1260593.5992
172 | 2656484.22 | 1260581.109 | 2656500.6321 | 1260593.5992
173 | 2656484.22 | 1260581.109 | 2656472.5171 | 1260591.3623
174 | 2656595.3257 | 1260608.4455 | 2656592.7245 | 1260609.1499
175 | 2656595.3257 | 1260608.4455 | 2656596.6273 | 1260607.9361
176 | 2656613.9508 | 1260601.1561 | 2656596.6273 | 1260607.9361
177 | 2656633.3189 | 1260593.8316 | 2656614.766 | 1260600.837 | 2656613.9508 | 1260601.1561
178 | 2656633.3189 | 1260593.8316 | 2656662.5181 | 1260583.1144
179 | 2656633.3189 | 1260593.8316 | 2656627.7362 | 1260579.5012 | 2656625.8204 | 1260574.6232
180 | 2656662.5181 | 1260583.1144 | 2656690.6299 | 1260567.917
181 | 2656662.5181 | 1260583.1144 | 2656669.786 | 1260593.0776
182 | 2656625.8204 | 1260574.6232 | 2656622.8882 | 1260567.157 | 2656610.8965 | 1260544.5149 | 2656607.2081 | 1260539.3096
183 | 2656669.786 | 1260593.0776 | 2656685.7404 | 1260614.9486 | 2656690.1542 | 1260620.2801
184 | 2656690.6339 | 1260620.8596 | 2656690.1542 | 1260620.2801
185 | 2656701.802 | 1260634.3498 | 2656690.6339 | 1260620.8596

## bus_geodata
| x | y | coords
0 | 2656429.3726 | 1261001.1648
1 | 2656403.7128 | 1261002.9457
2 | 2656445.7405 | 1260997.3878
3 | 2656382.5927 | 1260980.236
4 | 2656453.8764 | 1260995.2298
5 | 2656373.966 | 1260962.0816
6 | 2656464.0691 | 1260992.3694
7 | 2656364.6513 | 1260949.0906
8 | 2656508.4467 | 1260976.5522
9 | 2656454.1816 | 1260967.9908
10 | 2656361.0883 | 1260937.5279
11 | 2656535.9226 | 1260966.9196
12 | 2656466.6588 | 1260963.098
13 | 2656445.6681 | 1260951.8391
14 | 2656353.5495 | 1260913.0625
15 | 2656426.2525 | 1260916.3275
16 | 2656434.9519 | 1260932.8916
17 | 2656424.46 | 1260912.4194
18 | 2656415.1883 | 1260889.1391
19 | 2656410.2398 | 1260853.6913
20 | 2656409.1469 | 1260828.4009
21 | 2656476.7536 | 1260959.5604
22 | 2656485.7658 | 1260956.4022
23 | 2656348.202 | 1260896.4534
24 | 2656496.1643 | 1260952.7581
25 | 2656562.7794 | 1260955.8188
26 | 2656339.3022 | 1260862.0086
27 | 2656361.4258 | 1260861.5377
28 | 2656339.0963 | 1260855.2358
29 | 2656361.4894 | 1260861.5364
30 | 2656339.4601 | 1260821.7032
31 | 2656389.7963 | 1260860.9339
32 | 2656342.4521 | 1260802.7326
33 | 2656663.0188 | 1260874.2891
34 | 2656629.2764 | 1260849.9891
35 | 2656631.1322 | 1260846.6267
36 | 2656621.7338 | 1260863.7909
37 | 2656614.1726 | 1260831.6775
38 | 2656643.243 | 1260831.2299
39 | 2656611.3611 | 1260882.7712
40 | 2656598.106 | 1260816.8413
41 | 2656663.9886 | 1260804.8554
42 | 2656601.5961 | 1260900.4455
43 | 2656588.8993 | 1260808.3396
44 | 2656651.1468 | 1260794.707
45 | 2656673.8177 | 1260793.3709
46 | 2656591.1416 | 1260918.0014
47 | 2656540.3077 | 1260921.2917
48 | 2656552.7929 | 1260936.4528
49 | 2656522.3174 | 1260897.751
50 | 2656565.8349 | 1260952.2898
51 | 2656519.0291 | 1260893.4108
52 | 2656585.2699 | 1260927.4443
53 | 2656510.8684 | 1260882.64
54 | 2656508.6849 | 1260879.7582
55 | 2656503.6097 | 1260873.4403
56 | 2656492.04 | 1260892.5939
57 | 2656632.1126 | 1260779.6649
58 | 2656697.8575 | 1260765.2823
59 | 2656630.4988 | 1260778.3895
60 | 2656711.1175 | 1260749.7891
61 | 2656581.0955 | 1260815.0921
62 | 2656620.1631 | 1260769.9663
63 | 2656688.3213 | 1260723.0378
64 | 2656723.9483 | 1260741.4406
65 | 2656553.0518 | 1260817.4769
66 | 2656597.217 | 1260831.2368
67 | 2656560.1012 | 1260776.5666
68 | 2656557.3291 | 1260766.9542
69 | 2656546.0231 | 1260809.2325
70 | 2656598.0254 | 1260845.8162
71 | 2656553.6681 | 1260750.8231
72 | 2656605.0823 | 1260760.6939
73 | 2656637.3346 | 1260751.3394
74 | 2656599.5224 | 1260757.8299
75 | 2656580.9052 | 1260750.6387
76 | 2656577.2991 | 1260749.5306
77 | 2656529.8681 | 1260780.7011
78 | 2656591.9591 | 1260856.9259
79 | 2656552.2706 | 1260746.6005
80 | 2656680.2287 | 1260713.5411
81 | 2656748.0473 | 1260725.7601
82 | 2656674.7293 | 1260707.0875
83 | 2656483.1459 | 1260899.4527
84 | 2656477.5418 | 1260903.7742
85 | 2656476.4969 | 1260904.5801
86 | 2656483.5167 | 1260848.4277
87 | 2656472.194 | 1260834.3327
88 | 2656454.0686 | 1260811.5299
89 | 2656483.1706 | 1260826.1381
90 | 2656390.0061 | 1260860.9294
91 | 2656343.3659 | 1260796.8189
92 | 2656438.5007 | 1260792.0645
93 | 2656494.1926 | 1260817.9096
94 | 2656433.1849 | 1260785.4184
95 | 2656498.5974 | 1260814.6212
96 | 2656416.9508 | 1260766.3785
97 | 2656583.2514 | 1260869.4995
98 | 2656576.5917 | 1260876.2821
99 | 2656346.1725 | 1260778.6272
100 | 2656350.7156 | 1260764.2466
101 | 2656298.3296 | 1260789.4188
102 | 2656408.0834 | 1260725.9185
103 | 2656409.8373 | 1260715.6858
104 | 2656536.1469 | 1260728.1644
105 | 2656561.2004 | 1260746.6191
106 | 2656534.0792 | 1260726.1008
107 | 2656396.164 | 1260715.7735
108 | 2656418.7677 | 1260707.1512
109 | 2656331.2843 | 1260650.6119
110 | 2656330.9786 | 1260648.3103
111 | 2656402.4081 | 1260631.1004
112 | 2656404.1076 | 1260637.5995
113 | 2656391.7124 | 1260715.802
114 | 2656429.1873 | 1260700.4823
115 | 2656515.1789 | 1260747.4357
116 | 2656494.6366 | 1260743.459
117 | 2656479.7121 | 1260758.5635
118 | 2656482.4688 | 1260734.6056
119 | 2656527.6555 | 1260719.223
120 | 2656479.3329 | 1260760.6587
121 | 2656475.7735 | 1260727.2956
122 | 2656522.853 | 1260712.2058
123 | 2656472.9275 | 1260779.2383
124 | 2656474.2134 | 1260709.158
125 | 2656511.9603 | 1260696.2458
126 | 2656688.9101 | 1260697.7744
127 | 2656666.2081 | 1260697.0535
128 | 2656444.8919 | 1260694.5825
129 | 2656437.7795 | 1260679.4259
130 | 2656448.3029 | 1260694.1168
131 | 2656429.7591 | 1260668.5972
132 | 2656469.6897 | 1260696.4536
133 | 2656377.2858 | 1260720.1121
134 | 2656416.9245 | 1260656.2994
135 | 2656469.8826 | 1260689.7965
136 | 2656475.3967 | 1260697.7868
137 | 2656375.2238 | 1260720.7282
138 | 2656637.4743 | 1260697.9494
139 | 2656639.287 | 1260695.9539
140 | 2656624.4253 | 1260712.3141
141 | 2656652.7775 | 1260681.1031
142 | 2656620.9344 | 1260716.1571
143 | 2656641.0527 | 1260666.4434
144 | 2656630.2984 | 1260653.0727
145 | 2656618.0189 | 1260638.1468
146 | 2656520.4749 | 1260687.4476
147 | 2656470.7132 | 1260781.0579
148 | 2656705.5339 | 1260686.8568
149 | 2656524.7129 | 1260682.1533
150 | 2656534.4111 | 1260666.0446
151 | 2656362.2658 | 1260724.5995
152 | 2656465.349 | 1260667.607
153 | 2656535.3813 | 1260663.5657
154 | 2656743.122 | 1260635.0474
155 | 2656729.4238 | 1260621.2489
156 | 2656706.1962 | 1260589.3169
157 | 2656698.2199 | 1260578.3514
158 | 2656469.2165 | 1260654.4521
159 | 2656408.9237 | 1260650.2743
160 | 2656463.7248 | 1260647.9835
161 | 2656513.7705 | 1260592.2289
162 | 2656532.4567 | 1260608.2682
163 | 2656538.5466 | 1260613.4954
164 | 2656544.5836 | 1260623.6716
165 | 2656540.6736 | 1260650.0442
166 | 2656562.5016 | 1260617.6298
167 | 2656529.9412 | 1260615.1465
168 | 2656577.5032 | 1260613.2716
169 | 2656515.1653 | 1260604.5779
170 | 2656500.6321 | 1260593.5992
171 | 2656484.22 | 1260581.109
172 | 2656472.5171 | 1260591.3623
173 | 2656592.7245 | 1260609.1499
174 | 2656595.3257 | 1260608.4455
175 | 2656596.6273 | 1260607.9361
176 | 2656613.9508 | 1260601.1561
177 | 2656633.3189 | 1260593.8316
178 | 2656463.4924 | 1260647.7097
179 | 2656662.5181 | 1260583.1144
180 | 2656625.8204 | 1260574.6232
181 | 2656690.6299 | 1260567.917
182 | 2656669.786 | 1260593.0776
183 | 2656607.2081 | 1260539.3096
184 | 2656690.1542 | 1260620.2801
185 | 2656690.6339 | 1260620.8596
186 | 2656701.802 | 1260634.3498
187 | 2656494.6366 | 1260743.459

## line_std_types
| c_nf_per_km | r_ohm_per_km | x_ohm_per_km | max_i_ka | type | q_mm2 | alpha | voltage_rating
NAYY 4x50 SE | 210 | 0.642 | 0.083 | 0.142 | cs | 50 | 0.00403 | LV
NAYY 4x120 SE | 264 | 0.225 | 0.08 | 0.242 | cs | 120 | 0.00403 | LV
NAYY 4x150 SE | 261 | 0.208 | 0.08 | 0.27 | cs | 150 | 0.00403 | LV
NA2XS2Y 1x95 RM/25 12/20 kV | 216 | 0.313 | 0.132 | 0.252 | cs | 95 | 0.00403 | MV
NA2XS2Y 1x185 RM/25 12/20 kV | 273 | 0.161 | 0.117 | 0.362 | cs | 185 | 0.00403 | MV
NA2XS2Y 1x240 RM/25 12/20 kV | 304 | 0.122 | 0.112 | 0.421 | cs | 240 | 0.00403 | MV
NA2XS2Y 1x95 RM/25 6/10 kV | 315 | 0.313 | 0.123 | 0.249 | cs | 95 | 0.00403 | MV
NA2XS2Y 1x185 RM/25 6/10 kV | 406 | 0.161 | 0.11 | 0.358 | cs | 185 | 0.00403 | MV
NA2XS2Y 1x240 RM/25 6/10 kV | 456 | 0.122 | 0.105 | 0.416 | cs | 240 | 0.00403 | MV
NA2XS2Y 1x150 RM/25 12/20 kV | 250 | 0.206 | 0.116 | 0.319 | cs | 150 | 0.00403 | MV
NA2XS2Y 1x120 RM/25 12/20 kV | 230 | 0.253 | 0.119 | 0.283 | cs | 120 | 0.00403 | MV
NA2XS2Y 1x70 RM/25 12/20 kV | 190 | 0.443 | 0.132 | 0.22 | cs | 70 | 0.00403 | MV
NA2XS2Y 1x150 RM/25 6/10 kV | 360 | 0.206 | 0.11 | 0.315 | cs | 150 | 0.00403 | MV
NA2XS2Y 1x120 RM/25 6/10 kV | 340 | 0.253 | 0.113 | 0.28 | cs | 120 | 0.00403 | MV
NA2XS2Y 1x70 RM/25 6/10 kV | 280 | 0.443 | 0.123 | 0.217 | cs | 70 | 0.00403 | MV
N2XS(FL)2Y 1x120 RM/35 64/110 kV | 112 | 0.153 | 0.166 | 0.366 | cs | 120 | 0.00393 | HV
N2XS(FL)2Y 1x185 RM/35 64/110 kV | 125 | 0.099 | 0.156 | 0.457 | cs | 185 | 0.00393 | HV
N2XS(FL)2Y 1x240 RM/35 64/110 kV | 135 | 0.075 | 0.149 | 0.526 | cs | 240 | 0.00393 | HV
N2XS(FL)2Y 1x300 RM/35 64/110 kV | 144 | 0.06 | 0.144 | 0.588 | cs | 300 | 0.00393 | HV
15-AL1/3-ST1A 0.4 | 11 | 1.8769 | 0.35 | 0.105 | ol | 16 | 0.00403 | LV
24-AL1/4-ST1A 0.4 | 11.25 | 1.2012 | 0.335 | 0.14 | ol | 24 | 0.00403 | LV
48-AL1/8-ST1A 0.4 | 12.2 | 0.5939 | 0.3 | 0.21 | ol | 48 | 0.00403 | LV
94-AL1/15-ST1A 0.4 | 13.2 | 0.306 | 0.29 | 0.35 | ol | 94 | 0.00403 | LV
34-AL1/6-ST1A 10.0 | 9.7 | 0.8342 | 0.36 | 0.17 | ol | 34 | 0.00403 | MV
48-AL1/8-ST1A 10.0 | 10.1 | 0.5939 | 0.35 | 0.21 | ol | 48 | 0.00403 | MV
70-AL1/11-ST1A 10.0 | 10.4 | 0.4132 | 0.339 | 0.29 | ol | 70 | 0.00403 | MV
94-AL1/15-ST1A 10.0 | 10.75 | 0.306 | 0.33 | 0.35 | ol | 94 | 0.00403 | MV
122-AL1/20-ST1A 10.0 | 11.1 | 0.2376 | 0.323 | 0.41 | ol | 122 | 0.00403 | MV
149-AL1/24-ST1A 10.0 | 11.25 | 0.194 | 0.315 | 0.47 | ol | 149 | 0.00403 | MV
34-AL1/6-ST1A 20.0 | 9.15 | 0.8342 | 0.382 | 0.17 | ol | 34 | 0.00403 | MV
48-AL1/8-ST1A 20.0 | 9.5 | 0.5939 | 0.372 | 0.21 | ol | 48 | 0.00403 | MV
70-AL1/11-ST1A 20.0 | 9.7 | 0.4132 | 0.36 | 0.29 | ol | 70 | 0.00403 | MV
94-AL1/15-ST1A 20.0 | 10 | 0.306 | 0.35 | 0.35 | ol | 94 | 0.00403 | MV
122-AL1/20-ST1A 20.0 | 10.3 | 0.2376 | 0.344 | 0.41 | ol | 122 | 0.00403 | MV
149-AL1/24-ST1A 20.0 | 10.5 | 0.194 | 0.337 | 0.47 | ol | 149 | 0.00403 | MV
184-AL1/30-ST1A 20.0 | 10.75 | 0.1571 | 0.33 | 0.535 | ol | 184 | 0.00403 | MV
243-AL1/39-ST1A 20.0 | 11 | 0.1188 | 0.32 | 0.645 | ol | 243 | 0.00403 | MV
48-AL1/8-ST1A 110.0 | 8 | 0.5939 | 0.46 | 0.21 | ol | 48 | 0.00403 | HV
70-AL1/11-ST1A 110.0 | 8.4 | 0.4132 | 0.45 | 0.29 | ol | 70 | 0.00403 | HV
94-AL1/15-ST1A 110.0 | 8.65 | 0.306 | 0.44 | 0.35 | ol | 94 | 0.00403 | HV
122-AL1/20-ST1A 110.0 | 8.5 | 0.2376 | 0.43 | 0.41 | ol | 122 | 0.00403 | HV
149-AL1/24-ST1A 110.0 | 8.75 | 0.194 | 0.41 | 0.47 | ol | 149 | 0.00403 | HV
184-AL1/30-ST1A 110.0 | 8.8 | 0.1571 | 0.4 | 0.535 | ol | 184 | 0.00403 | HV
243-AL1/39-ST1A 110.0 | 9 | 0.1188 | 0.39 | 0.645 | ol | 243 | 0.00403 | HV
305-AL1/39-ST1A 110.0 | 9.2 | 0.0949 | 0.38 | 0.74 | ol | 305 | 0.00403 | HV
490-AL1/64-ST1A 110.0 | 9.75 | 0.059 | 0.37 | 0.96 | ol | 490 | 0.00403 | HV
679-AL1/86-ST1A 110.0 | 9.95 | 0.042 | 0.36 | 1.15 | ol | 679 | 0.00403 | HV
490-AL1/64-ST1A 220.0 | 10 | 0.059 | 0.285 | 0.96 | ol | 490 | 0.00403 | HV
679-AL1/86-ST1A 220.0 | 11.7 | 0.042 | 0.275 | 1.15 | ol | 679 | 0.00403 | HV
490-AL1/64-ST1A 380.0 | 11 | 0.059 | 0.253 | 0.96 | ol | 490 | 0.00403 | HV
679-AL1/86-ST1A 380.0 | 14.6 | 0.042 | 0.25 | 1.15 | ol | 679 | 0.00403 | HV

## trafo_std_types
| i0_percent | pfe_kw | vkr_percent | sn_mva | vn_lv_kv | vn_hv_kv | vk_percent | shift_degree | vector_group | tap_side | tap_neutral | tap_min | tap_max | tap_step_degree | tap_step_percent | tap_phase_shifter
160 MVA 380/110 kV | 0.06 | 60 | 0.25 | 160 | 110 | 380 | 12.2 | 0 | Yy0 | hv | 0 | -9 | 9 | 0 | 1.5 | FALSE
100 MVA 220/110 kV | 0.06 | 55 | 0.26 | 100 | 110 | 220 | 12 | 0 | Yy0 | hv | 0 | -9 | 9 | 0 | 1.5 | FALSE
63 MVA 110/20 kV | 0.04 | 22 | 0.32 | 63 | 20 | 110 | 18 | 150 | YNd5 | hv | 0 | -9 | 9 | 0 | 1.5 | FALSE
40 MVA 110/20 kV | 0.05 | 18 | 0.34 | 40 | 20 | 110 | 16.2 | 150 | YNd5 | hv | 0 | -9 | 9 | 0 | 1.5 | FALSE
25 MVA 110/20 kV | 0.07 | 14 | 0.41 | 25 | 20 | 110 | 12 | 150 | YNd5 | hv | 0 | -9 | 9 | 0 | 1.5 | FALSE
63 MVA 110/10 kV | 0.04 | 22 | 0.32 | 63 | 10 | 110 | 18 | 150 | YNd5 | hv | 0 | -9 | 9 | 0 | 1.5 | FALSE
40 MVA 110/10 kV | 0.05 | 18 | 0.34 | 40 | 10 | 110 | 16.2 | 150 | YNd5 | hv | 0 | -9 | 9 | 0 | 1.5 | FALSE
25 MVA 110/10 kV | 0.07 | 14 | 0.41 | 25 | 10 | 110 | 12 | 150 | YNd5 | hv | 0 | -9 | 9 | 0 | 1.5 | FALSE
0.25 MVA 20/0.4 kV | 0.32 | 0.8 | 1.44 | 0.25 | 0.4 | 20 | 6 | 150 | Yzn5 | hv | 0 | -2 | 2 | 0 | 2.5 | FALSE
0.4 MVA 20/0.4 kV | 0.3375 | 1.35 | 1.425 | 0.4 | 0.4 | 20 | 6 | 150 | Dyn5 | hv | 0 | -2 | 2 | 0 | 2.5 | FALSE
0.63 MVA 20/0.4 kV | 0.2619 | 1.65 | 1.206 | 0.63 | 0.4 | 20 | 6 | 150 | Dyn5 | hv | 0 | -2 | 2 | 0 | 2.5 | FALSE
0.25 MVA 10/0.4 kV | 0.24 | 0.6 | 1.2 | 0.25 | 0.4 | 10 | 4 | 150 | Dyn5 | hv | 0 | -2 | 2 | 0 | 2.5 | FALSE
0.4 MVA 10/0.4 kV | 0.2375 | 0.95 | 1.325 | 0.4 | 0.4 | 10 | 4 | 150 | Dyn5 | hv | 0 | -2 | 2 | 0 | 2.5 | FALSE
0.63 MVA 10/0.4 kV | 0.1873 | 1.18 | 1.0794 | 0.63 | 0.4 | 10 | 4 | 150 | Dyn5 | hv | 0 | -2 | 2 | 0 | 2.5 | FALSE

## trafo3w_std_types
| sn_hv_mva | sn_mv_mva | sn_lv_mva | vn_hv_kv | vn_mv_kv | vn_lv_kv | vk_hv_percent | vk_mv_percent | vk_lv_percent | vkr_hv_percent | vkr_mv_percent | vkr_lv_percent | pfe_kw | i0_percent | shift_mv_degree | shift_lv_degree | vector_group | tap_side | tap_neutral | tap_min | tap_max | tap_step_percent
63/25/38 MVA 110/20/10 kV | 63 | 25 | 38 | 110 | 20 | 10 | 10.4 | 10.4 | 10.4 | 0.28 | 0.32 | 0.35 | 35 | 0.89 | 0 | 0 | YN0yn0yn0 | hv | 0 | -10 | 10 | 1.2
63/25/38 MVA 110/10/10 kV | 63 | 25 | 38 | 110 | 10 | 10 | 10.4 | 10.4 | 10.4 | 0.28 | 0.32 | 0.35 | 35 | 0.89 | 0 | 0 | YN0yn0yn0 | hv | 0 | -10 | 10 | 1.2

## fuse_std_types
| fuse_type | i_rated_a | t_avg | t_min | t_total | x_avg | x_min | x_total
HV 100A | HV 100A | 100 | 0 | [10.0, 3.64, 0.854, 0.281, 0.1, 0.0531, 0.022, 0.01] | [10.0, 4.267, 1.21, 0.403, 0.1, 0.058, 0.022, 0.01] | 0 | [300.0, 350.0, 450.0, 550.0, 700.0, 850.0, 1200.0, 1752.0] | [600.0, 700.0, 900.0, 1150.0, 1665.0, 2000.0, 3000.0, 4313.0]
HV 10A | HV 10A | 10 | 0 | [10.0, 1675.0, 0.344, 0.156, 0.1, 0.0417, 0.0171, 0.01] | [10.0, 1.3, 0.3, 0.155, 0.1, 0.0555, 0.023, 0.01] | 0 | [30.0, 32.0, 35.0, 37.0, 39.0, 50.0, 70.0, 88.0] | [60.0, 70.0, 80.0, 87.0, 94.0, 110.0, 150.0, 216.0]
HV 125A | HV 125A | 125 | 0 | [10.0, 1.82, 0.344, 0.1, 0.0467, 0.0269, 0.01] | [10.0, 2.478, 0.426, 0.1, 0.0427, 0.0211, 0.01] | 0 | [375.0, 500.0, 700.0, 925.0, 1200.0, 1500.0, 2341.0] | [750.0, 1000.0, 1500.0, 2200.0, 3000.0, 4000.0, 5765.0]
HV 160A | HV 160A | 160 | 0 | [10.0, 4.15, 1.03, 0.198, 0.1, 0.051, 0.0172, 0.01] | [10.0, 2.3, 0.734, 0.274, 0.1, 0.046, 0.0177, 0.01] | 0 | [480.0, 550.0, 700.0, 1000.0, 1260.0, 1600.0, 2500.0, 3227.0] | [960.0, 1300.0, 1700.0, 2200.0, 2996.0, 4000.0, 6000.0, 7946.0]
HV 16A | HV 16A | 16 | 0 | [10.0, 0.352, 0.164, 0.1, 0.0649, 0.0342, 0.01] | [10.0, 2.34, 0.722, 0.181, 0.1, 0.055, 0.0296, 0.01] | 0 | [48.0, 60.0, 65.0, 71.0, 80.0, 100.0, 162.0] | [96.0, 110.0, 125.0, 150.0, 168.0, 200.0, 250.0, 398.0]
HV 200A | HV 200A | 200 | 0 | [10.0, 4.267, 1.21, 0.403, 0.1, 0.058, 0.022, 0.01] | [10.0, 3.73, 1.654, 0.328, 0.1, 0.0531, 0.019, 0.01] | 0 | [600.0, 700.0, 900.0, 1150.0, 1665.0, 2000.0, 3000.0, 4313.0] | [1200.0, 1500.0, 1800.0, 2700.0, 3960.0, 5000.0, 7500.0, 10620.0]
HV 20A | HV 20A | 20 | 0 | [10.0, 1.3, 0.3, 0.155, 0.1, 0.0555, 0.023, 0.01] | [10.0, 1.3, 0.161, 0.1, 0.0611, 0.0399, 0.0141, 0.01] | 0 | [60.0, 70.0, 80.0, 87.0, 94.0, 110.0, 150.0, 216.0] | [120.0, 150.0, 200.0, 223.0, 260.0, 300.0, 450.0, 532.0]
HV 25A | HV 25A | 25 | 0 | [10.0, 2.512, 0.833, 0.299, 0.1, 0.0372, 0.0223, 0.01] | [10.0, 3.125, 0.597, 0.198, 0.1, 0.0378, 0.022, 0.01] | 0 | [75.0, 82.0, 90.0, 100.0, 124.0, 170.0, 200.0, 289.0] | [150.0, 170.0, 210.0, 250.0, 294.0, 400.0, 500.0, 711.0]
HV 31.5A | HV 31.5A | 31.5 | 0 | [10.0, 2.34, 0.722, 0.181, 0.1, 0.055, 0.0296, 0.01] | [10.0, 2.84, 0.368, 0.164, 0.1, 0.0621, 0.0378, 0.0195, 0.01] | 0 | [95.0, 110.0, 125.0, 150.0, 165.0, 200.0, 250.0, 390.0] | [189.0, 220.0, 300.0, 350.0, 393.0, 450.0, 530.0, 700.0, 960.0]
HV 40A | HV 40A | 40 | 0 | [10.0, 1.3, 0.161, 0.1, 0.0611, 0.0399, 0.0141, 0.01] | [10.0, 2.05, 0.369, 0.198, 0.1, 0.051, 0.0298, 0.01] | 0 | [120.0, 150.0, 200.0, 223.0, 260.0, 300.0, 450.0, 532.0] | [240.0, 300.0, 400.0, 450.0, 530.0, 650.0, 800.0, 1311.0]
HV 50A | HV 50A | 50 | 0 | [10.0, 3.215, 0.597, 0.198, 0.1, 0.0378, 0.022, 0.01] | [10.0, 3.64, 0.854, 0.281, 0.1, 0.0531, 0.022, 0.01] | 0 | [150.0, 170.0, 210.0, 250.0, 294.0, 400.0, 500.0, 711.0] | [300.0, 350.0, 450.0, 550.0, 700.0, 850.0, 1200.0, 1752.0]
HV 6.3A | HV 6.3A | 6.3 | 0 | [10.0, 1.39, 0.344, 0.168, 0.1, 0.056, 0.0263, 0.01] | [10.0, 1.711, 0.516, 0.198, 0.1, 0.0634, 0.0303, 0.01] | 0 | [19.0, 19.5, 20.4, 20.8, 22.0, 25.0, 32.0, 48.0] | [38.0, 40.0, 43.0, 48.0, 53.0, 60.0, 75.0, 118.0]
HV 63A | HV 63A | 63 | 0 | [10.0, 2.84, 0.368, 0.164, 0.1, 0.0621, 0.0378, 0.0195, 0.01] | [10.0, 1.82, 0.344, 0.1, 0.0467, 0.0269, 0.01] | 0 | [189.0, 220.0, 300.0, 350.0, 393.0, 450.0, 530.0, 700.0, 961.0] | [378.0, 500.0, 700.0, 934.0, 1200.0, 1500.0, 2366.0]
HV 80A | HV 80A | 80 | 0 | [10.0, 2.05, 0.369, 0.198, 0.1, 0.051, 0.0298, 0.01] | [10.0, 4.15, 1.03, 0.198, 0.1, 0.051, 0.0172, 0.01] | 0 | [240.0, 300.0, 400.0, 450.0, 530.0, 650.0, 800.0, 1311.0] | [480.0, 550.0, 700.0, 1000.0, 1260.0, 1600.0, 2500.0, 3227.0]
Siemens NH-1-100 | Siemens NH-1-100 | 100 | [5400.0, 2000.0, 400.0, 20.0, 1.0, 0.2, 0.012, 0.004] | 0 | 0 | [150.0, 190.0, 250.0, 430.0, 900.0, 1250.0, 2700.0, 3600.0] | 0 | 0
Siemens NH-1-125 | Siemens NH-1-125 | 125 | [4800.0, 120.0, 7.0, 0.1, 0.004] | 0 | 0 | [180.0, 400.0, 740.0, 2000.0, 4250.0] | 0 | 0
Siemens NH-1-16 | Siemens NH-1-16 | 16 | [4000.0, 400.0, 2.0, 0.1, 0.04, 0.01] | 0 | 0 | [26.0, 35.0, 75.0, 150.0, 200.0, 300.0] | 0 | 0
Siemens NH-1-160 | Siemens NH-1-160 | 160 | [4800.0, 120.0, 7.0, 0.1, 0.004] | 0 | 0 | [210.0, 500.0, 900.0, 2300.0, 5000.0] | 0 | 0
Siemens NH-1-25 | Siemens NH-1-25 | 25 | [4000.0, 1000.0, 10.0, 0.2, 0.02, 0.01] | 0 | 0 | [40.0, 50.0, 100.0, 210.0, 400.0, 500.0] | 0 | 0
Siemens NH-1-50 | Siemens NH-1-50 | 50 | [4000.0, 40.0, 4.0, 1.0, 0.02, 0.01] | 0 | 0 | [86.0, 200.0, 300.0, 400.0, 1000.0, 1280.0] | 0 | 0
Siemens NH-1-63 | Siemens NH-1-63 | 63 | [4000.0, 100.0, 10.0, 2.0, 0.04, 0.01] | 0 | 0 | [100.0, 200.0, 300.0, 400.0, 1000.0, 1500.0] | 0 | 0
Siemens NH-1-80 | Siemens NH-1-80 | 80 | [4800.0, 120.0, 7.0, 0.1, 0.01] | 0 | 0 | [150.58, 250.0, 450.0, 1150.0, 2470.0] | 0 | 0
Siemens NH-2-1000 | Siemens NH-2-1000 | 1000 | [4800.0, 120.0, 7.0, 0.1, 0.004] | 0 | 0 | [1900.0, 3500.0, 8400.0, 24000.0, 52000.0] | 0 | 0
Siemens NH-2-200 | Siemens NH-2-200 | 200 | [4800.0, 120.0, 7.0, 0.1, 0.004] | 0 | 0 | [280.0, 650.0, 1200.0, 3000.0, 7000.0] | 0 | 0
Siemens NH-2-224 | Siemens NH-2-224 | 224 | [4800.0, 120.0, 7.0, 0.2, 0.04, 0.004] | 0 | 0 | [400.0, 750.0, 1453.0, 3025.0, 4315.0, 7600.0] | 0 | 0
Siemens NH-2-250 | Siemens NH-2-250 | 250 | [4800.0, 120.0, 7.0, 0.1, 0.004] | 0 | 0 | [450.0, 800.0, 1650.0, 4000.0, 8500.0] | 0 | 0
Siemens NH-2-315 | Siemens NH-2-315 | 315 | [4800.0, 120.0, 7.0, 0.1, 0.004] | 0 | 0 | [550.0, 920.0, 1900.0, 5000.0, 11000.0] | 0 | 0
Siemens NH-2-355 | Siemens NH-2-355 | 355 | [4800.0, 120.0, 6.0, 0.1, 0.004] | 0 | 0 | [650.0, 1116.27, 2350.0, 5840.0, 12790.0] | 0 | 0
Siemens NH-2-400 | Siemens NH-2-400 | 400 | [4800.0, 120.0, 7.0, 0.1, 0.004] | 0 | 0 | [720.0, 1350.0, 2800.0, 6500.0, 15000.0] | 0 | 0
Siemens NH-2-425 | Siemens NH-2-425 | 425 | [4800.0, 120.0, 7.0, 0.1, 0.004] | 0 | 0 | [850.0, 1500.0, 3050.0, 7500.0, 16500.0] | 0 | 0
Siemens NH-2-630 | Siemens NH-2-630 | 630 | [4800.0, 120.0, 7.0, 0.1, 0.004] | 0 | 0 | [1200.0, 2000.0, 4800.0, 12000.0, 26000.0] | 0 | 0

## dtypes
| element | column | dtype
0 | bus | name | object
1 | bus | vn_kv | float64
2 | bus | type | object
3 | bus | zone | object
4 | bus | in_service | bool
5 | load | name | object
6 | load | bus | uint32
7 | load | p_mw | float64
8 | load | q_mvar | float64
9 | load | const_z_percent | float64
10 | load | const_i_percent | float64
11 | load | sn_mva | float64
12 | load | scaling | float64
13 | load | in_service | bool
14 | load | type | object
15 | ext_grid | name | object
16 | ext_grid | bus | uint32
17 | ext_grid | vm_pu | float64
18 | ext_grid | va_degree | float64
19 | ext_grid | slack_weight | float64
20 | ext_grid | in_service | bool
21 | line | name | object
22 | line | std_type | object
23 | line | from_bus | uint32
24 | line | to_bus | uint32
25 | line | length_km | float64
26 | line | r_ohm_per_km | float64
27 | line | x_ohm_per_km | float64
28 | line | c_nf_per_km | float64
29 | line | g_us_per_km | float64
30 | line | max_i_ka | float64
31 | line | df | float64
32 | line | parallel | uint32
33 | line | type | object
34 | line | in_service | bool
35 | trafo | name | object
36 | trafo | std_type | object
37 | trafo | hv_bus | uint32
38 | trafo | lv_bus | uint32
39 | trafo | sn_mva | float64
40 | trafo | vn_hv_kv | float64
41 | trafo | vn_lv_kv | float64
42 | trafo | vk_percent | float64
43 | trafo | vkr_percent | float64
44 | trafo | pfe_kw | float64
45 | trafo | i0_percent | float64
46 | trafo | shift_degree | float64
47 | trafo | tap_side | object
48 | trafo | tap_neutral | int32
49 | trafo | tap_min | int32
50 | trafo | tap_max | int32
51 | trafo | tap_step_percent | float64
52 | trafo | tap_step_degree | float64
53 | trafo | tap_pos | int32
54 | trafo | tap_phase_shifter | bool
55 | trafo | parallel | uint32
56 | trafo | df | float64
57 | trafo | in_service | bool
58 | line_geodata | coords | object
59 | bus_geodata | x | float64
60 | bus_geodata | y | float64
61 | bus_geodata | coords | object

## parameters
| version | format_version | converged | OPF_converged | name | f_hz | sn_mva
0 | 2.14.6 | 2.14.0 | FALSE | FALSE |  | 50 | 1