## bus
| name | vn_kv | type | zone | in_service
0 | bus_LV_4120-2_0_6_node_0 | 0.4 | n |  | TRUE
1 | bus_LV_4120-2_0_6_node_1 | 0.4 | n |  | TRUE
2 | bus_LV_4120-2_0_6_node_22 | 0.4 | n |  | TRUE
3 | bus_LV_4120-2_0_6_node_2 | 0.4 | n |  | TRUE
4 | bus_LV_4120-2_0_6_node_26 | 0.4 | n |  | TRUE
5 | bus_LV_4120-2_0_6_node_20 | 0.4 | n |  | TRUE
6 | bus_LV_4120-2_0_6_node_25 | 0.4 | n |  | TRUE
7 | bus_LV_4120-2_0_6_node_3 | 0.4 | n |  | TRUE
8 | bus_LV_4120-2_0_6_node_4 | 0.4 | n |  | TRUE
9 | bus_LV_4120-2_0_6_node_5 | 0.4 | n |  | TRUE
10 | bus_LV_4120-2_0_6_node_13 | 0.4 | n |  | TRUE
11 | bus_LV_4120-2_0_6_node_14 | 0.4 | n |  | TRUE
12 | bus_LV_4120-2_0_6_node_8 | 0.4 | n |  | TRUE
13 | bus_LV_4120-2_0_6_node_29 | 0.4 | n |  | TRUE
14 | bus_LV_4120-2_0_6_node_10 | 0.4 | n |  | TRUE
15 | bus_LV_4120-2_0_6_node_6 | 0.4 | n |  | TRUE
16 | bus_LV_4120-2_0_6_node_7 | 0.4 | n |  | TRUE
17 | bus_LV_4120-2_0_6_node_9 | 0.4 | n |  | TRUE
18 | bus_LV_4120-2_0_6_node_11 | 0.4 | n |  | TRUE
19 | bus_LV_4120-2_0_6_node_12 | 0.4 | n |  | TRUE
20 | bus_LV_4120-2_0_6_node_15 | 0.4 | n |  | TRUE
21 | bus_LV_4120-2_0_6_node_16 | 0.4 | n |  | TRUE
22 | bus_LV_4120-2_0_6_node_18 | 0.4 | n |  | TRUE
23 | bus_LV_4120-2_0_6_node_27 | 0.4 | n |  | TRUE
24 | bus_LV_4120-2_0_6_node_17 | 0.4 | n |  | TRUE
25 | bus_LV_4120-2_0_6_node_38 | 0.4 | n |  | TRUE
26 | bus_LV_4120-2_0_6_node_40 | 0.4 | n |  | TRUE
27 | bus_LV_4120-2_0_6_node_41 | 0.4 | n |  | TRUE
28 | bus_LV_4120-2_0_6_node_36 | 0.4 | n |  | TRUE
29 | bus_LV_4120-2_0_6_node_19 | 0.4 | n |  | TRUE
30 | bus_LV_4120-2_0_6_node_21 | 0.4 | n |  | TRUE
31 | bus_LV_4120-2_0_6_node_23 | 0.4 | n |  | TRUE
32 | bus_LV_4120-2_0_6_node_24 | 0.4 | n |  | TRUE
33 | bus_LV_4120-2_0_6_node_33 | 0.4 | n |  | TRUE
34 | bus_LV_4120-2_0_6_node_32 | 0.4 | n |  | TRUE
35 | bus_LV_4120-2_0_6_node_47 | 0.4 | n |  | TRUE
36 | bus_LV_4120-2_0_6_node_28 | 0.4 | n |  | TRUE
37 | bus_LV_4120-2_0_6_node_30 | 0.4 | n |  | TRUE
38 | bus_LV_4120-2_0_6_node_31 | 0.4 | n |  | TRUE
39 | bus_LV_4120-2_0_6_node_56 | 0.4 | n |  | TRUE
40 | bus_LV_4120-2_0_6_node_57 | 0.4 | n |  | TRUE
41 | bus_LV_4120-2_0_6_node_48 | 0.4 | n |  | TRUE
42 | bus_LV_4120-2_0_6_node_49 | 0.4 | n |  | TRUE
43 | bus_LV_4120-2_0_6_node_53 | 0.4 | n |  | TRUE
44 | bus_LV_4120-2_0_6_node_52 | 0.4 | n |  | TRUE
45 | bus_LV_4120-2_0_6_node_34 | 0.4 | n |  | TRUE
46 | bus_LV_4120-2_0_6_node_35 | 0.4 | n |  | TRUE
47 | bus_LV_4120-2_0_6_node_37 | 0.4 | n |  | TRUE
48 | bus_LV_4120-2_0_6_node_39 | 0.4 | n |  | TRUE
49 | bus_LV_4120-2_0_6_node_44 | 0.4 | n |  | TRUE
50 | bus_LV_4120-2_0_6_node_42 | 0.4 | n |  | TRUE
51 | bus_LV_4120-2_0_6_node_43 | 0.4 | n |  | TRUE
52 | bus_LV_4120-2_0_6_node_45 | 0.4 | n |  | TRUE
53 | bus_LV_4120-2_0_6_node_134 | 0.4 | n |  | TRUE
54 | bus_LV_4120-2_0_6_node_135 | 0.4 | n |  | TRUE
55 | bus_LV_4120-2_0_6_node_46 | 0.4 | n |  | TRUE
56 | bus_LV_4120-2_0_6_node_50 | 0.4 | n |  | TRUE
57 | bus_LV_4120-2_0_6_node_51 | 0.4 | n |  | TRUE
58 | bus_LV_4120-2_0_6_node_54 | 0.4 | n |  | TRUE
59 | bus_LV_4120-2_0_6_node_55 | 0.4 | n |  | TRUE
60 | bus_LV_4120-2_0_6_node_124 | 0.4 | n |  | TRUE
61 | bus_LV_4120-2_0_6_node_94 | 0.4 | n |  | TRUE
62 | bus_LV_4120-2_0_6_node_91 | 0.4 | n |  | TRUE
63 | bus_LV_4120-2_0_6_node_125 | 0.4 | n |  | TRUE
64 | bus_LV_4120-2_0_6_node_58 | 0.4 | n |  | TRUE
65 | bus_LV_4120-2_0_6_node_106 | 0.4 | n |  | TRUE
66 | bus_LV_4120-2_0_6_node_77 | 0.4 | n |  | TRUE
67 | bus_LV_4120-2_0_6_node_59 | 0.4 | n |  | TRUE
68 | bus_LV_4120-2_0_6_node_60 | 0.4 | n |  | TRUE
69 | bus_LV_4120-2_0_6_node_62 | 0.4 | n |  | TRUE
70 | bus_LV_4120-2_0_6_node_63 | 0.4 | n |  | TRUE
71 | bus_LV_4120-2_0_6_node_64 | 0.4 | n |  | TRUE
72 | bus_LV_4120-2_0_6_node_65 | 0.4 | n |  | TRUE
73 | bus_LV_4120-2_0_6_node_161 | 0.4 | n |  | TRUE
74 | bus_LV_4120-2_0_6_node_158 | 0.4 | n |  | TRUE
75 | bus_LV_4120-2_0_6_node_80 | 0.4 | n |  | TRUE
76 | bus_LV_4120-2_0_6_node_159 | 0.4 | n |  | TRUE
77 | bus_LV_4120-2_0_6_node_74 | 0.4 | n |  | TRUE
78 | bus_LV_4120-2_0_6_node_66 | 0.4 | n |  | TRUE
79 | bus_LV_4120-2_0_6_node_67 | 0.4 | n |  | TRUE
80 | bus_LV_4120-2_0_6_node_193 | 0.4 | n |  | TRUE
81 | bus_LV_4120-2_0_6_node_194 | 0.4 | n |  | TRUE
82 | bus_LV_4120-2_0_6_node_68 | 0.4 | n |  | TRUE
83 | bus_LV_4120-2_0_6_node_69 | 0.4 | n |  | TRUE
84 | bus_LV_4120-2_0_6_node_71 | 0.4 | n |  | TRUE
85 | bus_LV_4120-2_0_6_node_72 | 0.4 | n |  | TRUE
86 | bus_LV_4120-2_0_6_node_70 | 0.4 | n |  | TRUE
87 | bus_LV_4120-2_0_6_node_73 | 0.4 | n |  | TRUE
88 | bus_LV_4120-2_0_6_node_75 | 0.4 | n |  | TRUE
89 | bus_LV_4120-2_0_6_node_76 | 0.4 | n |  | TRUE
90 | bus_LV_4120-2_0_6_node_78 | 0.4 | n |  | TRUE
91 | bus_LV_4120-2_0_6_node_79 | 0.4 | n |  | TRUE
92 | bus_LV_4120-2_0_6_node_157 | 0.4 | n |  | TRUE
93 | bus_LV_4120-2_0_6_node_152 | 0.4 | n |  | TRUE
94 | bus_LV_4120-2_0_6_node_123 | 0.4 | n |  | TRUE
95 | bus_LV_4120-2_0_6_node_155 | 0.4 | n |  | TRUE
96 | bus_LV_4120-2_0_6_node_154 | 0.4 | n |  | TRUE
97 | bus_LV_4120-2_0_6_node_156 | 0.4 | n |  | TRUE
98 | bus_LV_4120-2_0_6_node_150 | 0.4 | n |  | TRUE
99 | bus_LV_4120-2_0_6_node_121 | 0.4 | n |  | TRUE
100 | bus_LV_4120-2_0_6_node_81 | 0.4 | n |  | TRUE
101 | bus_LV_4120-2_0_6_node_82 | 0.4 | n |  | TRUE
102 | bus_LV_4120-2_0_6_node_83 | 0.4 | n |  | TRUE
103 | bus_LV_4120-2_0_6_node_84 | 0.4 | n |  | TRUE
104 | bus_LV_4120-2_0_6_node_85 | 0.4 | n |  | TRUE
105 | bus_LV_4120-2_0_6_node_86 | 0.4 | n |  | TRUE
106 | bus_LV_4120-2_0_6_node_87 | 0.4 | n |  | TRUE
107 | bus_LV_4120-2_0_6_node_112 | 0.4 | n |  | TRUE
108 | bus_LV_4120-2_0_6_node_122 | 0.4 | n |  | TRUE
109 | bus_LV_4120-2_0_6_node_129 | 0.4 | n |  | TRUE
110 | bus_LV_4120-2_0_6_node_110 | 0.4 | n |  | TRUE
111 | bus_LV_4120-2_0_6_node_88 | 0.4 | n |  | TRUE
112 | bus_LV_4120-2_0_6_node_89 | 0.4 | n |  | TRUE
113 | bus_LV_4120-2_0_6_node_90 | 0.4 | n |  | TRUE
114 | bus_LV_4120-2_0_6_node_92 | 0.4 | n |  | TRUE
115 | bus_LV_4120-2_0_6_node_93 | 0.4 | n |  | TRUE
116 | bus_LV_4120-2_0_6_node_95 | 0.4 | n |  | TRUE
117 | bus_LV_4120-2_0_6_node_126 | 0.4 | n |  | TRUE
118 | bus_LV_4120-2_0_6_node_132 | 0.4 | n |  | TRUE
119 | bus_LV_4120-2_0_6_node_96 | 0.4 | n |  | TRUE
120 | bus_LV_4120-2_0_6_node_97 | 0.4 | n |  | TRUE
121 | bus_LV_4120-2_0_6_node_98 | 0.4 | n |  | TRUE
122 | bus_LV_4120-2_0_6_node_99 | 0.4 | n |  | TRUE
123 | bus_LV_4120-2_0_6_node_100 | 0.4 | n |  | TRUE
124 | bus_LV_4120-2_0_6_node_101 | 0.4 | n |  | TRUE
125 | bus_LV_4120-2_0_6_node_102 | 0.4 | n |  | TRUE
126 | bus_LV_4120-2_0_6_node_103 | 0.4 | n |  | TRUE
127 | bus_LV_4120-2_0_6_node_104 | 0.4 | n |  | TRUE
128 | bus_LV_4120-2_0_6_node_105 | 0.4 | n |  | TRUE
129 | bus_LV_4120-2_0_6_node_120 | 0.4 | n |  | TRUE
130 | bus_LV_4120-2_0_6_node_117 | 0.4 | n |  | TRUE
131 | bus_LV_4120-2_0_6_node_165 | 0.4 | n |  | TRUE
132 | bus_LV_4120-2_0_6_node_138 | 0.4 | n |  | TRUE
133 | bus_LV_4120-2_0_6_node_113 | 0.4 | n |  | TRUE
134 | bus_LV_4120-2_0_6_node_115 | 0.4 | n |  | TRUE
135 | bus_LV_4120-2_0_6_node_164 | 0.4 | n |  | TRUE
136 | bus_LV_4120-2_0_6_node_137 | 0.4 | n |  | TRUE
137 | bus_LV_4120-2_0_6_node_107 | 0.4 | n |  | TRUE
138 | bus_LV_4120-2_0_6_node_108 | 0.4 | n |  | TRUE
139 | bus_LV_4120-2_0_6_node_109 | 0.4 | n |  | TRUE
140 | bus_LV_4120-2_0_6_node_111 | 0.4 | n |  | TRUE
141 | bus_LV_4120-2_0_6_node_127 | 0.4 | n |  | TRUE
142 | bus_LV_4120-2_0_6_node_116 | 0.4 | n |  | TRUE
143 | bus_LV_4120-2_0_6_node_118 | 0.4 | n |  | TRUE
144 | bus_LV_4120-2_0_6_node_119 | 0.4 | n |  | TRUE
145 | bus_LV_4120-2_0_6_node_141 | 0.4 | n |  | TRUE
146 | bus_LV_4120-2_0_6_node_143 | 0.4 | n |  | TRUE
147 | bus_LV_4120-2_0_6_node_139 | 0.4 | n |  | TRUE
148 | bus_LV_4120-2_0_6_node_151 | 0.4 | n |  | TRUE
149 | bus_LV_4120-2_0_6_node_148 | 0.4 | n |  | TRUE
150 | bus_LV_4120-2_0_6_node_153 | 0.4 | n |  | TRUE
151 | bus_LV_4120-2_0_6_node_149 | 0.4 | n |  | TRUE
152 | bus_LV_4120-2_0_6_node_133 | 0.4 | n |  | TRUE
153 | bus_LV_4120-2_0_6_node_128 | 0.4 | n |  | TRUE
154 | bus_LV_4120-2_0_6_node_130 | 0.4 | n |  | TRUE
155 | bus_LV_4120-2_0_6_node_131 | 0.4 | n |  | TRUE
156 | bus_LV_4120-2_0_6_node_146 | 0.4 | n |  | TRUE
157 | bus_LV_4120-2_0_6_node_147 | 0.4 | n |  | TRUE
158 | bus_LV_4120-2_0_6_node_136 | 0.4 | n |  | TRUE
159 | bus_LV_4120-2_0_6_node_140 | 0.4 | n |  | TRUE
160 | bus_LV_4120-2_0_6_node_142 | 0.4 | n |  | TRUE
161 | bus_LV_4120-2_0_6_node_144 | 0.4 | n |  | TRUE
162 | bus_LV_4120-2_0_6_node_145 | 0.4 | n |  | TRUE
163 | bus_LV_4120-2_0_6_node_170 | 0.4 | n |  | TRUE
164 | bus_LV_4120-2_0_6_node_189 | 0.4 | n |  | TRUE
165 | bus_LV_4120-2_0_6_node_171 | 0.4 | n |  | TRUE
166 | bus_LV_4120-2_0_6_node_190 | 0.4 | n |  | TRUE
167 | bus_LV_4120-2_0_6_node_191 | 0.4 | n |  | TRUE
168 | bus_LV_4120-2_0_6_node_167 | 0.4 | n |  | TRUE
169 | bus_LV_4120-2_0_6_node_168 | 0.4 | n |  | TRUE
170 | bus_LV_4120-2_0_6_node_169 | 0.4 | n |  | TRUE
171 | bus_LV_4120-2_0_6_node_163 | 0.4 | n |  | TRUE
172 | bus_LV_4120-2_0_6_node_160 | 0.4 | n |  | TRUE
173 | bus_LV_4120-2_0_6_node_162 | 0.4 | n |  | TRUE
174 | bus_LV_4120-2_0_6_node_166 | 0.4 | n |  | TRUE
175 | bus_LV_4120-2_0_6_node_172 | 0.4 | n |  | TRUE
176 | bus_LV_4120-2_0_6_node_183 | 0.4 | n |  | TRUE
177 | bus_LV_4120-2_0_6_node_173 | 0.4 | n |  | TRUE
178 | bus_LV_4120-2_0_6_node_184 | 0.4 | n |  | TRUE
179 | bus_LV_4120-2_0_6_node_185 | 0.4 | n |  | TRUE
180 | bus_LV_4120-2_0_6_node_186 | 0.4 | n |  | TRUE
181 | bus_LV_4120-2_0_6_node_174 | 0.4 | n |  | TRUE
182 | bus_LV_4120-2_0_6_node_175 | 0.4 | n |  | TRUE
183 | bus_LV_4120-2_0_6_node_176 | 0.4 | n |  | TRUE
184 | bus_LV_4120-2_0_6_node_182 | 0.4 | n |  | TRUE
185 | bus_LV_4120-2_0_6_node_177 | 0.4 | n |  | TRUE
186 | bus_LV_4120-2_0_6_node_178 | 0.4 | n |  | TRUE
187 | bus_LV_4120-2_0_6_node_179 | 0.4 | n |  | TRUE
188 | bus_LV_4120-2_0_6_node_180 | 0.4 | n |  | TRUE
189 | bus_LV_4120-2_0_6_node_181 | 0.4 | n |  | TRUE
190 | bus_MV_303_0_node_20 | 20 | n |  | TRUE

## load
| name | bus | p_mw | q_mvar | const_z_percent | const_i_percent | sn_mva | scaling | in_service | type
0 | LV_4120-2_0_6_load_0 | 0 | 0.00095762 | 0.00024 | 0 | 0 |  | 1 | TRUE | wye
1 | LV_4120-2_0_6_load_1 | 1 | 0.002237 | 0.00056064 | 0 | 0 |  | 1 | TRUE | wye
2 | LV_4120-2_0_6_load_22 | 2 | 0.0039517 | 0.00099039 | 0 | 0 |  | 1 | TRUE | wye
3 | LV_4120-2_0_6_load_2 | 3 | 0.00077497 | 0.00019422 | 0 | 0 |  | 1 | TRUE | wye
4 | LV_4120-2_0_6_load_26 | 4 | 0.00059112 | 0.00014815 | 0 | 0 |  | 1 | TRUE | wye
5 | LV_4120-2_0_6_load_25 | 6 | 0.000761 | 0.00019073 | 0 | 0 |  | 1 | TRUE | wye
6 | LV_4120-2_0_6_load_3 | 7 | 0.00042518 | 0.00010656 | 0 | 0 |  | 1 | TRUE | wye
7 | LV_4120-2_0_6_load_4 | 8 | 0.0010199 | 0.00025561 | 0 | 0 |  | 1 | TRUE | wye
8 | LV_4120-2_0_6_load_13 | 10 | 0.00077645 | 0.0001946 | 0 | 0 |  | 1 | TRUE | wye
9 | LV_4120-2_0_6_load_14 | 11 | 0.002983 | 0.00074761 | 0 | 0 |  | 1 | TRUE | wye
10 | LV_4120-2_0_6_load_10 | 14 | 0.0023671 | 0.00059324 | 0 | 0 |  | 1 | TRUE | wye
11 | LV_4120-2_0_6_load_6 | 15 | 0.008132 | 0.0020381 | 0 | 0 |  | 1 | TRUE | wye
12 | LV_4120-2_0_6_load_7 | 16 | 0.00079752 | 0.00019988 | 0 | 0 |  | 1 | TRUE | wye
13 | LV_4120-2_0_6_load_9 | 17 | 0.00082995 | 0.00020801 | 0 | 0 |  | 1 | TRUE | wye
14 | LV_4120-2_0_6_load_11 | 18 | 0.0010046 | 0.00025179 | 0 | 0 |  | 1 | TRUE | wye
15 | LV_4120-2_0_6_load_12 | 19 | 0.00069435 | 0.00017402 | 0 | 0 |  | 1 | TRUE | wye
16 | LV_4120-2_0_6_load_15 | 20 | 0.00062047 | 0.0001555 | 0 | 0 |  | 1 | TRUE | wye
17 | LV_4120-2_0_6_load_16 | 21 | 0.00088593 | 0.00022203 | 0 | 0 |  | 1 | TRUE | wye
18 | LV_4120-2_0_6_load_18 | 22 | 0.00056464 | 0.00014151 | 0 | 0 |  | 1 | TRUE | wye
19 | LV_4120-2_0_6_load_27 | 23 | 0.0012144 | 0.00030435 | 0 | 0 |  | 1 | TRUE | wye
20 | LV_4120-2_0_6_load_17 | 24 | 0.00098842 | 0.00024772 | 0 | 0 |  | 1 | TRUE | wye
21 | LV_4120-2_0_6_load_40 | 26 | 0.00093978 | 0.00023553 | 0 | 0 |  | 1 | TRUE | wye
22 | LV_4120-2_0_6_load_41 | 27 | 0.0021859 | 0.00054783 | 0 | 0 |  | 1 | TRUE | wye
23 | LV_4120-2_0_6_load_36 | 28 | 0.00097891 | 0.00024534 | 0 | 0 |  | 1 | TRUE | wye
24 | LV_4120-2_0_6_load_19 | 29 | 0.0010429 | 0.00026138 | 0 | 0 |  | 1 | TRUE | wye
25 | LV_4120-2_0_6_load_23 | 31 | 0.0016223 | 0.00040658 | 0 | 0 |  | 1 | TRUE | wye
26 | LV_4120-2_0_6_load_24 | 32 | 0.00239 | 0.000599 | 0 | 0 |  | 1 | TRUE | wye
27 | LV_4120-2_0_6_load_33 | 33 | 0.01038 | 0.0026015 | 0 | 0 |  | 1 | TRUE | wye
28 | LV_4120-2_0_6_load_32 | 34 | 0.0013467 | 0.0003375 | 0 | 0 |  | 1 | TRUE | wye
29 | LV_4120-2_0_6_load_28 | 36 | 0.0011237 | 0.00028164 | 0 | 0 |  | 1 | TRUE | wye
30 | LV_4120-2_0_6_load_30 | 37 | 0.0012697 | 0.00031821 | 0 | 0 |  | 1 | TRUE | wye
31 | LV_4120-2_0_6_load_31 | 38 | 0.0032895 | 0.00082442 | 0 | 0 |  | 1 | TRUE | wye
32 | LV_4120-2_0_6_load_56 | 39 | 0.0022226 | 0.00055703 | 0 | 0 |  | 1 | TRUE | wye
33 | LV_4120-2_0_6_load_57 | 40 | 0.00091609 | 0.00022959 | 0 | 0 |  | 1 | TRUE | wye
34 | LV_4120-2_0_6_load_48 | 41 | 0.0020736 | 0.00051968 | 0 | 0 |  | 1 | TRUE | wye
35 | LV_4120-2_0_6_load_49 | 42 | 0.0032943 | 0.00082562 | 0 | 0 |  | 1 | TRUE | wye
36 | LV_4120-2_0_6_load_53 | 43 | 0.0039886 | 0.00099963 | 0 | 0 |  | 1 | TRUE | wye
37 | LV_4120-2_0_6_load_52 | 44 | 0.0027061 | 0.00067822 | 0 | 0 |  | 1 | TRUE | wye
38 | LV_4120-2_0_6_load_34 | 45 | 0.00081094 | 0.00020324 | 0 | 0 |  | 1 | TRUE | wye
39 | LV_4120-2_0_6_load_35 | 46 | 0.0008647 | 0.00021671 | 0 | 0 |  | 1 | TRUE | wye
40 | LV_4120-2_0_6_load_37 | 47 | 0.0011382 | 0.00028525 | 0 | 0 |  | 1 | TRUE | wye
41 | LV_4120-2_0_6_load_39 | 48 | 0.00093147 | 0.00023345 | 0 | 0 |  | 1 | TRUE | wye
42 | LV_4120-2_0_6_load_44 | 49 | 0.000401 | 0.0001005 | 0 | 0 |  | 1 | TRUE | wye
43 | LV_4120-2_0_6_load_42 | 50 | 0.0013574 | 0.00034019 | 0 | 0 |  | 1 | TRUE | wye
44 | LV_4120-2_0_6_load_43 | 51 | 0.0014827 | 0.00037159 | 0 | 0 |  | 1 | TRUE | wye
45 | LV_4120-2_0_6_load_45 | 52 | 0.0015478 | 0.00038792 | 0 | 0 |  | 1 | TRUE | wye
46 | LV_4120-2_0_6_load_134 | 53 | 0.0012801 | 0.00032083 | 0 | 0 |  | 1 | TRUE | wye
47 | LV_4120-2_0_6_load_46 | 55 | 0.00071374 | 0.00017888 | 0 | 0 |  | 1 | TRUE | wye
48 | LV_4120-2_0_6_load_50 | 56 | 0.0010596 | 0.00026557 | 0 | 0 |  | 1 | TRUE | wye
49 | LV_4120-2_0_6_load_54 | 58 | 0.00061038 | 0.00015298 | 0 | 0 |  | 1 | TRUE | wye
50 | LV_4120-2_0_6_load_124 | 60 | 0.000991 | 0.00024837 | 0 | 0 |  | 1 | TRUE | wye
51 | LV_4120-2_0_6_load_94 | 61 | 0.00090194 | 0.00022605 | 0 | 0 |  | 1 | TRUE | wye
52 | LV_4120-2_0_6_load_58 | 64 | 0.00058514 | 0.00014665 | 0 | 0 |  | 1 | TRUE | wye
53 | LV_4120-2_0_6_load_106 | 65 | 0.00095623 | 0.00023965 | 0 | 0 |  | 1 | TRUE | wye
54 | LV_4120-2_0_6_load_77 | 66 | 0.00049497 | 0.00012405 | 0 | 0 |  | 1 | TRUE | wye
55 | LV_4120-2_0_6_load_59 | 67 | 0.003009 | 0.00075414 | 0 | 0 |  | 1 | TRUE | wye
56 | LV_4120-2_0_6_load_62 | 69 | 0.002303 | 0.00057718 | 0 | 0 |  | 1 | TRUE | wye
57 | LV_4120-2_0_6_load_63 | 70 | 0.002952 | 0.00073983 | 0 | 0 |  | 1 | TRUE | wye
58 | LV_4120-2_0_6_load_65 | 72 | 0.0022277 | 0.00055832 | 0 | 0 |  | 1 | TRUE | wye
59 | LV_4120-2_0_6_load_161 | 73 | 0.0023766 | 0.00059563 | 0 | 0 |  | 1 | TRUE | wye
60 | LV_4120-2_0_6_load_158 | 74 | 0.0010656 | 0.00026706 | 0 | 0 |  | 1 | TRUE | wye
61 | LV_4120-2_0_6_load_80 | 75 | 0.0028138 | 0.00070521 | 0 | 0 |  | 1 | TRUE | wye
62 | LV_4120-2_0_6_load_159 | 76 | 0.0044948 | 0.0011265 | 0 | 0 |  | 1 | TRUE | wye
63 | LV_4120-2_0_6_load_74 | 77 | 0.0017137 | 0.00042949 | 0 | 0 |  | 1 | TRUE | wye
64 | LV_4120-2_0_6_load_67 | 79 | 0.00095615 | 0.00023963 | 0 | 0 |  | 1 | TRUE | wye
65 | LV_4120-2_0_6_load_194 | 81 | 0.00063713 | 0.00015968 | 0 | 0 |  | 1 | TRUE | wye
66 | LV_4120-2_0_6_load_68 | 82 | 0.00722 | 0.0018095 | 0 | 0 |  | 1 | TRUE | wye
67 | LV_4120-2_0_6_load_72 | 85 | 0.0009731 | 0.00024388 | 0 | 0 |  | 1 | TRUE | wye
68 | LV_4120-2_0_6_load_75 | 88 | 0.0022413 | 0.00056174 | 0 | 0 |  | 1 | TRUE | wye
69 | LV_4120-2_0_6_load_76 | 89 | 0.0010241 | 0.00025666 | 0 | 0 |  | 1 | TRUE | wye
70 | LV_4120-2_0_6_load_78 | 90 | 0.0010825 | 0.0002713 | 0 | 0 |  | 1 | TRUE | wye
71 | LV_4120-2_0_6_load_79 | 91 | 0.0034021 | 0.00085265 | 0 | 0 |  | 1 | TRUE | wye
72 | LV_4120-2_0_6_load_152 | 93 | 0.0011162 | 0.00027974 | 0 | 0 |  | 1 | TRUE | wye
73 | LV_4120-2_0_6_load_123 | 94 | 0.0026989 | 0.00067642 | 0 | 0 |  | 1 | TRUE | wye
74 | LV_4120-2_0_6_load_155 | 95 | 0.0018563 | 0.00046524 | 0 | 0 |  | 1 | TRUE | wye
75 | LV_4120-2_0_6_load_154 | 96 | 0.0015891 | 0.00039827 | 0 | 0 |  | 1 | TRUE | wye
76 | LV_4120-2_0_6_load_156 | 97 | 0.0015162 | 0.00038 | 0 | 0 |  | 1 | TRUE | wye
77 | LV_4120-2_0_6_load_150 | 98 | 0.00070204 | 0.00017595 | 0 | 0 |  | 1 | TRUE | wye
78 | LV_4120-2_0_6_load_121 | 99 | 0.0027748 | 0.00069542 | 0 | 0 |  | 1 | TRUE | wye
79 | LV_4120-2_0_6_load_81 | 100 | 0.00041952 | 0.00010514 | 0 | 0 |  | 1 | TRUE | wye
80 | LV_4120-2_0_6_load_82 | 101 | 0.00132 | 0.00033082 | 0 | 0 |  | 1 | TRUE | wye
81 | LV_4120-2_0_6_load_83 | 102 | 0.0023731 | 0.00059476 | 0 | 0 |  | 1 | TRUE | wye
82 | LV_4120-2_0_6_load_84 | 103 | 0.0013184 | 0.00033042 | 0 | 0 |  | 1 | TRUE | wye
83 | LV_4120-2_0_6_load_85 | 104 | 0.0012912 | 0.00032361 | 0 | 0 |  | 1 | TRUE | wye
84 | LV_4120-2_0_6_load_86 | 105 | 0.00263 | 0.00065914 | 0 | 0 |  | 1 | TRUE | wye
85 | LV_4120-2_0_6_load_87 | 106 | 0.0024144 | 0.00060511 | 0 | 0 |  | 1 | TRUE | wye
86 | LV_4120-2_0_6_load_122 | 108 | 0.0021677 | 0.00054327 | 0 | 0 |  | 1 | TRUE | wye
87 | LV_4120-2_0_6_load_129 | 109 | 0.0028073 | 0.00070357 | 0 | 0 |  | 1 | TRUE | wye
88 | LV_4120-2_0_6_load_110 | 110 | 0.0023058 | 0.00057788 | 0 | 0 |  | 1 | TRUE | wye
89 | LV_4120-2_0_6_load_88 | 111 | 0.0020548 | 0.00051497 | 0 | 0 |  | 1 | TRUE | wye
90 | LV_4120-2_0_6_load_89 | 112 | 0.00092578 | 0.00023202 | 0 | 0 |  | 1 | TRUE | wye
91 | LV_4120-2_0_6_load_90 | 113 | 0.00055669 | 0.00013952 | 0 | 0 |  | 1 | TRUE | wye
92 | LV_4120-2_0_6_load_92 | 114 | 0.00027568 | 6.9092e-05 | 0 | 0 |  | 1 | TRUE | wye
93 | LV_4120-2_0_6_load_93 | 115 | 0.0012677 | 0.00031773 | 0 | 0 |  | 1 | TRUE | wye
94 | LV_4120-2_0_6_load_95 | 116 | 0.0005167 | 0.0001295 | 0 | 0 |  | 1 | TRUE | wye
95 | LV_4120-2_0_6_load_126 | 117 | 0.00083247 | 0.00020864 | 0 | 0 |  | 1 | TRUE | wye
96 | LV_4120-2_0_6_load_132 | 118 | 0.0013229 | 0.00033155 | 0 | 0 |  | 1 | TRUE | wye
97 | LV_4120-2_0_6_load_96 | 119 | 0.0022398 | 0.00056136 | 0 | 0 |  | 1 | TRUE | wye
98 | LV_4120-2_0_6_load_97 | 120 | 0.0013416 | 0.00033624 | 0 | 0 |  | 1 | TRUE | wye
99 | LV_4120-2_0_6_load_99 | 122 | 0.0011352 | 0.00028451 | 0 | 0 |  | 1 | TRUE | wye
100 | LV_4120-2_0_6_load_100 | 123 | 0.00075001 | 0.00018797 | 0 | 0 |  | 1 | TRUE | wye
101 | LV_4120-2_0_6_load_102 | 125 | 0.0021865 | 0.000548 | 0 | 0 |  | 1 | TRUE | wye
102 | LV_4120-2_0_6_load_103 | 126 | 0.0023139 | 0.00057992 | 0 | 0 |  | 1 | TRUE | wye
103 | LV_4120-2_0_6_load_104 | 127 | 0.0021517 | 0.00053927 | 0 | 0 |  | 1 | TRUE | wye
104 | LV_4120-2_0_6_load_105 | 128 | 0.001481 | 0.00037116 | 0 | 0 |  | 1 | TRUE | wye
105 | LV_4120-2_0_6_load_120 | 129 | 0.0014254 | 0.00035725 | 0 | 0 |  | 1 | TRUE | wye
106 | LV_4120-2_0_6_load_117 | 130 | 0.003331 | 0.00083482 | 0 | 0 |  | 1 | TRUE | wye
107 | LV_4120-2_0_6_load_165 | 131 | 0.00071407 | 0.00017896 | 0 | 0 |  | 1 | TRUE | wye
108 | LV_4120-2_0_6_load_138 | 132 | 0.0025618 | 0.00064205 | 0 | 0 |  | 1 | TRUE | wye
109 | LV_4120-2_0_6_load_113 | 133 | 0.0011938 | 0.0002992 | 0 | 0 |  | 1 | TRUE | wye
110 | LV_4120-2_0_6_load_115 | 134 | 0.00057302 | 0.00014361 | 0 | 0 |  | 1 | TRUE | wye
111 | LV_4120-2_0_6_load_164 | 135 | 0.0011964 | 0.00029985 | 0 | 0 |  | 1 | TRUE | wye
112 | LV_4120-2_0_6_load_137 | 136 | 0.0014599 | 0.0003659 | 0 | 0 |  | 1 | TRUE | wye
113 | LV_4120-2_0_6_load_107 | 137 | 0.0023776 | 0.00059588 | 0 | 0 |  | 1 | TRUE | wye
114 | LV_4120-2_0_6_load_108 | 138 | 0.0019799 | 0.0004962 | 0 | 0 |  | 1 | TRUE | wye
115 | LV_4120-2_0_6_load_109 | 139 | 0.036655 | 0.0091867 | 0 | 0 |  | 1 | TRUE | wye
116 | LV_4120-2_0_6_load_111 | 140 | 0.001386 | 0.00034736 | 0 | 0 |  | 1 | TRUE | wye
117 | LV_4120-2_0_6_load_127 | 141 | 0.00074992 | 0.00018795 | 0 | 0 |  | 1 | TRUE | wye
118 | LV_4120-2_0_6_load_116 | 142 | 0.0013309 | 0.00033356 | 0 | 0 |  | 1 | TRUE | wye
119 | LV_4120-2_0_6_load_118 | 143 | 0.00078398 | 0.00019648 | 0 | 0 |  | 1 | TRUE | wye
120 | LV_4120-2_0_6_load_119 | 144 | 0.0010995 | 0.00027557 | 0 | 0 |  | 1 | TRUE | wye
121 | LV_4120-2_0_6_load_143 | 146 | 0.0012739 | 0.00031928 | 0 | 0 |  | 1 | TRUE | wye
122 | LV_4120-2_0_6_load_139 | 147 | 0.0022311 | 0.00055917 | 0 | 0 |  | 1 | TRUE | wye
123 | LV_4120-2_0_6_load_148 | 149 | 0.0015246 | 0.00038211 | 0 | 0 |  | 1 | TRUE | wye
124 | LV_4120-2_0_6_load_153 | 150 | 0.0013329 | 0.00033404 | 0 | 0 |  | 1 | TRUE | wye
125 | LV_4120-2_0_6_load_149 | 151 | 0.0025181 | 0.00063109 | 0 | 0 |  | 1 | TRUE | wye
126 | LV_4120-2_0_6_load_133 | 152 | 0.001197 | 0.0003 | 0 | 0 |  | 1 | TRUE | wye
127 | LV_4120-2_0_6_load_128 | 153 | 0.001561 | 0.00039123 | 0 | 0 |  | 1 | TRUE | wye
128 | LV_4120-2_0_6_load_130 | 154 | 0.0013958 | 0.00034983 | 0 | 0 |  | 1 | TRUE | wye
129 | LV_4120-2_0_6_load_131 | 155 | 0.025265 | 0.0063321 | 0 | 0 |  | 1 | TRUE | wye
130 | LV_4120-2_0_6_load_146 | 156 | 0.024212 | 0.0060682 | 0 | 0 |  | 1 | TRUE | wye
131 | LV_4120-2_0_6_load_147 | 157 | 0.00046062 | 0.00011544 | 0 | 0 |  | 1 | TRUE | wye
132 | LV_4120-2_0_6_load_136 | 158 | 0.0016598 | 0.00041598 | 0 | 0 |  | 1 | TRUE | wye
133 | LV_4120-2_0_6_load_140 | 159 | 0.0032766 | 0.00082118 | 0 | 0 |  | 1 | TRUE | wye
134 | LV_4120-2_0_6_load_142 | 160 | 0.006441 | 0.0016143 | 0 | 0 |  | 1 | TRUE | wye
135 | LV_4120-2_0_6_load_144 | 161 | 0.053306 | 0.01336 | 0 | 0 |  | 1 | TRUE | wye
136 | LV_4120-2_0_6_load_145 | 162 | 0.002517 | 0.00063083 | 0 | 0 |  | 1 | TRUE | wye
137 | LV_4120-2_0_6_load_170 | 163 | 0.0010758 | 0.00026962 | 0 | 0 |  | 1 | TRUE | wye
138 | LV_4120-2_0_6_load_171 | 165 | 0.0066344 | 0.0016627 | 0 | 0 |  | 1 | TRUE | wye
139 | LV_4120-2_0_6_load_190 | 166 | 0.00027051 | 6.7796e-05 | 0 | 0 |  | 1 | TRUE | wye
140 | LV_4120-2_0_6_load_191 | 167 | 0.0015658 | 0.00039244 | 0 | 0 |  | 1 | TRUE | wye
141 | LV_4120-2_0_6_load_168 | 169 | 0.010509 | 0.0026338 | 0 | 0 |  | 1 | TRUE | wye
142 | LV_4120-2_0_6_load_169 | 170 | 0.00039628 | 9.9318e-05 | 0 | 0 |  | 1 | TRUE | wye
143 | LV_4120-2_0_6_load_163 | 171 | 0.0035993 | 0.00090206 | 0 | 0 |  | 1 | TRUE | wye
144 | LV_4120-2_0_6_load_160 | 172 | 0.0014585 | 0.00036554 | 0 | 0 |  | 1 | TRUE | wye
145 | LV_4120-2_0_6_load_162 | 173 | 0.0013453 | 0.00033717 | 0 | 0 |  | 1 | TRUE | wye
146 | LV_4120-2_0_6_load_166 | 174 | 0.0008084 | 0.0002026 | 0 | 0 |  | 1 | TRUE | wye
147 | LV_4120-2_0_6_load_172 | 175 | 0.021676 | 0.0054325 | 0 | 0 |  | 1 | TRUE | wye
148 | LV_4120-2_0_6_load_183 | 176 | 0.001566 | 0.00039248 | 0 | 0 |  | 1 | TRUE | wye
149 | LV_4120-2_0_6_load_173 | 177 | 0.011661 | 0.0029226 | 0 | 0 |  | 1 | TRUE | wye
150 | LV_4120-2_0_6_load_185 | 179 | 0.029132 | 0.0073011 | 0 | 0 |  | 1 | TRUE | wye
151 | LV_4120-2_0_6_load_186 | 180 | 0.034607 | 0.0086734 | 0 | 0 |  | 1 | TRUE | wye
152 | LV_4120-2_0_6_load_175 | 182 | 0.001442 | 0.0003614 | 0 | 0 |  | 1 | TRUE | wye
153 | LV_4120-2_0_6_load_176 | 183 | 0.00082008 | 0.00020553 | 0 | 0 |  | 1 | TRUE | wye
154 | LV_4120-2_0_6_load_182 | 184 | 0.00032122 | 8.0506e-05 | 0 | 0 |  | 1 | TRUE | wye
155 | LV_4120-2_0_6_load_177 | 185 | 0.0008226 | 0.00020616 | 0 | 0 |  | 1 | TRUE | wye
156 | LV_4120-2_0_6_load_178 | 186 | 0.0012839 | 0.00032178 | 0 | 0 |  | 1 | TRUE | wye
157 | LV_4120-2_0_6_load_180 | 188 | 0.0010173 | 0.00025495 | 0 | 0 |  | 1 | TRUE | wye
158 | LV_4120-2_0_6_load_181 | 189 | 0.0012501 | 0.0003133 | 0 | 0 |  | 1 | TRUE | wye

## ext_grid
| name | bus | vm_pu | va_degree | slack_weight | in_service
0 |  | 133 | 1 | 0 | 1 | TRUE

## line
| name | std_type | from_bus | to_bus | length_km | r_ohm_per_km | x_ohm_per_km | c_nf_per_km | g_us_per_km | max_i_ka | df | parallel | type | in_service
0 | LV_4120-2_0_6_line_0 |  | 0 | 1 | 0.032612 | 0.125 | 0.08 | 261 | 0 | 0.364 | 1 | 1 | cs | TRUE
1 | LV_4120-2_0_6_line_1 |  | 0 | 2 | 0.034215 | 0.125 | 0.08 | 261 | 0 | 0.364 | 1 | 1 | cs | TRUE
2 | LV_4120-2_0_6_line_2 |  | 1 | 3 | 0.01711 | 0.125 | 0.08 | 261 | 0 | 0.364 | 1 | 1 | cs | TRUE
3 | LV_4120-2_0_6_line_3 |  | 1 | 4 | 0.039044 | 0.125 | 0.08 | 261 | 0 | 0.364 | 1 | 1 | cs | TRUE
4 | LV_4120-2_0_6_line_4 |  | 2 | 5 | 0.025251 | 0.125 | 0.08 | 261 | 0 | 0.364 | 1 | 1 | cs | TRUE
5 | LV_4120-2_0_6_line_5 |  | 4 | 6 | 0.031567 | 0.125 | 0.08 | 261 | 0 | 0.364 | 1 | 1 | cs | TRUE
6 | LV_4120-2_0_6_line_6 |  | 5 | 22 | 0.023472 | 0.125 | 0.08 | 261 | 0 | 0.364 | 1 | 1 | cs | TRUE
7 | LV_4120-2_0_6_line_7 |  | 6 | 19 | 0.017348 | 0.125 | 0.08 | 261 | 0 | 0.364 | 1 | 1 | cs | TRUE
8 | LV_4120-2_0_6_line_8 |  | 7 | 8 | 0.011438 | 0.125 | 0.08 | 261 | 0 | 0.364 | 1 | 1 | cs | TRUE
9 | LV_4120-2_0_6_line_9 |  | 8 | 9 | 0.014027 | 0.125 | 0.08 | 261 | 0 | 0.364 | 1 | 1 | cs | TRUE
10 | LV_4120-2_0_6_line_10 |  | 9 | 10 | 0.037525 | 0.125 | 0.08 | 261 | 0 | 0.364 | 1 | 1 | cs | TRUE
11 | LV_4120-2_0_6_line_11 |  | 9 | 11 | 0.015311 | 0.125 | 0.08 | 261 | 0 | 0.364 | 1 | 1 | cs | TRUE
12 | LV_4120-2_0_6_line_12 |  | 9 | 12 | 0.030198 | 0.125 | 0.08 | 261 | 0 | 0.364 | 1 | 1 | cs | TRUE
13 | LV_4120-2_0_6_line_13 |  | 11 | 13 | 0.019337 | 0.125 | 0.08 | 261 | 0 | 0.364 | 1 | 1 | cs | TRUE
14 | LV_4120-2_0_6_line_14 |  | 12 | 14 | 0.02254 | 0.125 | 0.08 | 261 | 0 | 0.364 | 1 | 1 | cs | TRUE
15 | LV_4120-2_0_6_line_15 |  | 12 | 15 | 0.0040404 | 0.125 | 0.08 | 261 | 0 | 0.364 | 1 | 1 | cs | TRUE
16 | LV_4120-2_0_6_line_16 |  | 13 | 23 | 0.0089674 | 0.125 | 0.08 | 261 | 0 | 0.364 | 1 | 1 | cs | TRUE
17 | LV_4120-2_0_6_line_17 |  | 14 | 19 | 0.031517 | 0.125 | 0.08 | 261 | 0 | 0.364 | 1 | 1 | cs | TRUE
18 | LV_4120-2_0_6_line_18 |  | 15 | 16 | 0.019756 | 0.125 | 0.08 | 261 | 0 | 0.364 | 1 | 1 | cs | TRUE
19 | LV_4120-2_0_6_line_19 |  | 16 | 17 | 0.0065188 | 0.125 | 0.08 | 261 | 0 | 0.364 | 1 | 1 | cs | TRUE
20 | LV_4120-2_0_6_line_20 |  | 17 | 18 | 0.018422 | 0.125 | 0.08 | 261 | 0 | 0.364 | 1 | 1 | cs | TRUE
21 | LV_4120-2_0_6_line_21 |  | 18 | 20 | 0.016073 | 0.125 | 0.08 | 261 | 0 | 0.364 | 1 | 1 | cs | TRUE
22 | LV_4120-2_0_6_line_22 |  | 20 | 21 | 0.010756 | 0.125 | 0.08 | 261 | 0 | 0.364 | 1 | 1 | cs | TRUE
23 | LV_4120-2_0_6_line_23 |  | 21 | 24 | 0.018112 | 0.125 | 0.08 | 261 | 0 | 0.364 | 1 | 1 | cs | TRUE
24 | LV_4120-2_0_6_line_24 |  | 22 | 29 | 0.02482 | 0.125 | 0.08 | 261 | 0 | 0.364 | 1 | 1 | cs | TRUE
25 | LV_4120-2_0_6_line_25 |  | 23 | 36 | 0.0014209 | 0.125 | 0.08 | 261 | 0 | 0.364 | 1 | 1 | cs | TRUE
26 | LV_4120-2_0_6_line_26 |  | 24 | 25 | 0.018132 | 0.125 | 0.08 | 261 | 0 | 0.364 | 1 | 1 | cs | TRUE
27 | LV_4120-2_0_6_line_27 |  | 25 | 26 | 0.019932 | 0.125 | 0.08 | 261 | 0 | 0.364 | 1 | 1 | cs | TRUE
28 | LV_4120-2_0_6_line_28 |  | 25 | 27 | 0.042647 | 0.125 | 0.08 | 261 | 0 | 0.364 | 1 | 1 | cs | TRUE
29 | LV_4120-2_0_6_line_29 |  | 25 | 28 | 0.030805 | 0.125 | 0.08 | 261 | 0 | 0.364 | 1 | 1 | cs | TRUE
30 | LV_4120-2_0_6_line_30 |  | 26 | 50 | 0.001653 | 0.125 | 0.08 | 261 | 0 | 0.364 | 1 | 1 | cs | TRUE
31 | LV_4120-2_0_6_line_31 |  | 27 | 51 | 0.026377 | 0.125 | 0.08 | 261 | 0 | 0.364 | 1 | 1 | cs | TRUE
32 | LV_4120-2_0_6_line_32 |  | 28 | 45 | 0.00080105 | 0.125 | 0.08 | 261 | 0 | 0.364 | 1 | 1 | cs | TRUE
33 | LV_4120-2_0_6_line_33 |  | 29 | 30 | 0.038371 | 0.125 | 0.08 | 261 | 0 | 0.364 | 1 | 1 | cs | TRUE
34 | LV_4120-2_0_6_line_34 |  | 30 | 31 | 0.0329 | 0.125 | 0.08 | 261 | 0 | 0.364 | 1 | 1 | cs | TRUE
35 | LV_4120-2_0_6_line_35 |  | 30 | 32 | 0.018588 | 0.125 | 0.08 | 261 | 0 | 0.364 | 1 | 1 | cs | TRUE
36 | LV_4120-2_0_6_line_36 |  | 32 | 33 | 0.019445 | 0.125 | 0.08 | 261 | 0 | 0.364 | 1 | 1 | cs | TRUE
37 | LV_4120-2_0_6_line_37 |  | 34 | 35 | 0.013885 | 0.125 | 0.08 | 261 | 0 | 0.364 | 1 | 1 | cs | TRUE
38 | LV_4120-2_0_6_line_38 |  | 35 | 41 | 0.03102 | 0.125 | 0.08 | 261 | 0 | 0.364 | 1 | 1 | cs | TRUE
39 | LV_4120-2_0_6_line_39 |  | 35 | 42 | 0.0028503 | 0.125 | 0.08 | 261 | 0 | 0.364 | 1 | 1 | cs | TRUE
40 | LV_4120-2_0_6_line_40 |  | 36 | 37 | 0.0084964 | 0.125 | 0.08 | 261 | 0 | 0.364 | 1 | 1 | cs | TRUE
41 | LV_4120-2_0_6_line_41 |  | 37 | 38 | 0.014825 | 0.125 | 0.08 | 261 | 0 | 0.364 | 1 | 1 | cs | TRUE
42 | LV_4120-2_0_6_line_42 |  | 38 | 39 | 0.0075435 | 0.125 | 0.08 | 261 | 0 | 0.364 | 1 | 1 | cs | TRUE
43 | LV_4120-2_0_6_line_43 |  | 39 | 40 | 0.014657 | 0.125 | 0.08 | 261 | 0 | 0.364 | 1 | 1 | cs | TRUE
44 | LV_4120-2_0_6_line_44 |  | 40 | 64 | 0.0084416 | 0.125 | 0.08 | 261 | 0 | 0.364 | 1 | 1 | cs | TRUE
45 | LV_4120-2_0_6_line_45 |  | 41 | 56 | 0.011191 | 0.125 | 0.08 | 261 | 0 | 0.364 | 1 | 1 | cs | TRUE
46 | LV_4120-2_0_6_line_46 |  | 42 | 57 | 0.026847 | 0.125 | 0.08 | 261 | 0 | 0.364 | 1 | 1 | cs | TRUE
47 | LV_4120-2_0_6_line_47 |  | 43 | 44 | 0.019817 | 0.125 | 0.08 | 261 | 0 | 0.364 | 1 | 1 | cs | TRUE
48 | LV_4120-2_0_6_line_48 |  | 44 | 57 | 0.024268 | 0.125 | 0.08 | 261 | 0 | 0.364 | 1 | 1 | cs | TRUE
49 | LV_4120-2_0_6_line_49 |  | 45 | 46 | 0.025847 | 0.125 | 0.08 | 261 | 0 | 0.364 | 1 | 1 | cs | TRUE
50 | LV_4120-2_0_6_line_50 |  | 46 | 47 | 0.026682 | 0.125 | 0.08 | 261 | 0 | 0.364 | 1 | 1 | cs | TRUE
51 | LV_4120-2_0_6_line_51 |  | 47 | 48 | 0.004884 | 0.125 | 0.08 | 261 | 0 | 0.364 | 1 | 1 | cs | TRUE
52 | LV_4120-2_0_6_line_52 |  | 48 | 49 | 0.015455 | 0.125 | 0.08 | 261 | 0 | 0.364 | 1 | 1 | cs | TRUE
53 | LV_4120-2_0_6_line_53 |  | 49 | 52 | 0.031351 | 0.125 | 0.08 | 261 | 0 | 0.364 | 1 | 1 | cs | TRUE
54 | LV_4120-2_0_6_line_54 |  | 51 | 53 | 0.029151 | 0.125 | 0.08 | 261 | 0 | 0.364 | 1 | 1 | cs | TRUE
55 | LV_4120-2_0_6_line_55 |  | 52 | 55 | 0.0052148 | 0.125 | 0.08 | 261 | 0 | 0.364 | 1 | 1 | cs | TRUE
56 | LV_4120-2_0_6_line_56 |  | 53 | 54 | 0.017355 | 0.125 | 0.08 | 261 | 0 | 0.364 | 1 | 1 | cs | TRUE
57 | LV_4120-2_0_6_line_57 |  | 54 | 158 | 0.017868 | 0.125 | 0.08 | 261 | 0 | 0.364 | 1 | 1 | cs | TRUE
58 | LV_4120-2_0_6_line_58 |  | 56 | 58 | 0.013481 | 0.125 | 0.08 | 261 | 0 | 0.364 | 1 | 1 | cs | TRUE
59 | LV_4120-2_0_6_line_59 |  | 58 | 59 | 0.013516 | 0.125 | 0.08 | 261 | 0 | 0.364 | 1 | 1 | cs | TRUE
60 | LV_4120-2_0_6_line_60 |  | 59 | 60 | 0.0029759 | 0.125 | 0.08 | 261 | 0 | 0.364 | 1 | 1 | cs | TRUE
61 | LV_4120-2_0_6_line_61 |  | 60 | 63 | 0.027192 | 0.125 | 0.08 | 261 | 0 | 0.364 | 1 | 1 | cs | TRUE
62 | LV_4120-2_0_6_line_62 |  | 61 | 62 | 0.0047871 | 0.125 | 0.08 | 261 | 0 | 0.364 | 1 | 1 | cs | TRUE
63 | LV_4120-2_0_6_line_63 |  | 62 | 115 | 0.011797 | 0.125 | 0.08 | 261 | 0 | 0.364 | 1 | 1 | cs | TRUE
64 | LV_4120-2_0_6_line_64 |  | 62 | 112 | 0.012649 | 0.125 | 0.08 | 261 | 0 | 0.364 | 1 | 1 | cs | TRUE
65 | LV_4120-2_0_6_line_65 |  | 63 | 148 | 0.005667 | 0.125 | 0.08 | 261 | 0 | 0.364 | 1 | 1 | cs | TRUE
66 | LV_4120-2_0_6_line_66 |  | 63 | 149 | 0.010423 | 0.125 | 0.08 | 261 | 0 | 0.364 | 1 | 1 | cs | TRUE
67 | LV_4120-2_0_6_line_67 |  | 64 | 65 | 0.0011301 | 0.125 | 0.08 | 261 | 0 | 0.364 | 1 | 1 | cs | TRUE
68 | LV_4120-2_0_6_line_68 |  | 65 | 66 | 0.004618 | 0.125 | 0.08 | 261 | 0 | 0.364 | 1 | 1 | cs | TRUE
69 | LV_4120-2_0_6_line_69 |  | 66 | 85 | 0.008221 | 0.125 | 0.08 | 261 | 0 | 0.364 | 1 | 1 | cs | TRUE
70 | LV_4120-2_0_6_line_70 |  | 67 | 68 | 0.0044821 | 0.125 | 0.08 | 261 | 0 | 0.364 | 1 | 1 | cs | TRUE
71 | LV_4120-2_0_6_line_71 |  | 68 | 69 | 0.017043 | 0.125 | 0.08 | 261 | 0 | 0.364 | 1 | 1 | cs | TRUE
72 | LV_4120-2_0_6_line_72 |  | 68 | 70 | 0.016676 | 0.125 | 0.08 | 261 | 0 | 0.364 | 1 | 1 | cs | TRUE
73 | LV_4120-2_0_6_line_73 |  | 69 | 71 | 0.028363 | 0.125 | 0.08 | 261 | 0 | 0.364 | 1 | 1 | cs | TRUE
74 | LV_4120-2_0_6_line_74 |  | 70 | 72 | 0.0094805 | 0.125 | 0.08 | 261 | 0 | 0.364 | 1 | 1 | cs | TRUE
75 | LV_4120-2_0_6_line_75 |  | 71 | 73 | 0.016858 | 0.125 | 0.08 | 261 | 0 | 0.364 | 1 | 1 | cs | TRUE
76 | LV_4120-2_0_6_line_76 |  | 71 | 74 | 0.017713 | 0.125 | 0.08 | 261 | 0 | 0.364 | 1 | 1 | cs | TRUE
77 | LV_4120-2_0_6_line_77 |  | 72 | 75 | 0.0033055 | 0.125 | 0.08 | 261 | 0 | 0.364 | 1 | 1 | cs | TRUE
78 | LV_4120-2_0_6_line_78 |  | 74 | 76 | 0.0040636 | 0.125 | 0.08 | 261 | 0 | 0.364 | 1 | 1 | cs | TRUE
79 | LV_4120-2_0_6_line_79 |  | 75 | 77 | 0.0093638 | 0.125 | 0.08 | 261 | 0 | 0.364 | 1 | 1 | cs | TRUE
80 | LV_4120-2_0_6_line_80 |  | 76 | 172 | 0.023328 | 0.125 | 0.08 | 261 | 0 | 0.364 | 1 | 1 | cs | TRUE
81 | LV_4120-2_0_6_line_81 |  | 77 | 86 | 0.012632 | 0.125 | 0.08 | 261 | 0 | 0.364 | 1 | 1 | cs | TRUE
82 | LV_4120-2_0_6_line_82 |  | 78 | 79 | 0.030947 | 0.125 | 0.08 | 261 | 0 | 0.364 | 1 | 1 | cs | TRUE
83 | LV_4120-2_0_6_line_83 |  | 78 | 80 | 0.073987 | 0.125 | 0.08 | 261 | 0 | 0.364 | 1 | 1 | cs | TRUE
84 | LV_4120-2_0_6_line_84 |  | 80 | 81 | 0.020479 | 0.125 | 0.08 | 261 | 0 | 0.364 | 1 | 1 | cs | TRUE
85 | LV_4120-2_0_6_line_85 |  | 81 | 168 | 0.073788 | 0.125 | 0.08 | 261 | 0 | 0.364 | 1 | 1 | cs | TRUE
86 | LV_4120-2_0_6_line_86 |  | 82 | 83 | 0.015162 | 0.125 | 0.08 | 261 | 0 | 0.364 | 1 | 1 | cs | TRUE
87 | LV_4120-2_0_6_line_87 |  | 83 | 84 | 0.005749 | 0.125 | 0.08 | 261 | 0 | 0.364 | 1 | 2 | cs | TRUE
88 | LV_4120-2_0_6_line_88 |  | 83 | 85 | 0.010652 | 0.125 | 0.08 | 261 | 0 | 0.364 | 1 | 1 | cs | TRUE
89 | LV_4120-2_0_6_line_89 |  | 84 | 88 | 0.019568 | 0.125 | 0.08 | 261 | 0 | 0.364 | 1 | 2 | cs | TRUE
90 | LV_4120-2_0_6_line_90 |  | 84 | 89 | 0.013875 | 0.125 | 0.08 | 261 | 0 | 0.364 | 1 | 1 | cs | TRUE
91 | LV_4120-2_0_6_line_91 |  | 86 | 87 | 0.004125 | 0.125 | 0.08 | 261 | 0 | 0.364 | 1 | 1 | cs | TRUE
92 | LV_4120-2_0_6_line_92 |  | 87 | 90 | 0.017325 | 0.125 | 0.08 | 261 | 0 | 0.364 | 1 | 3 | cs | TRUE
93 | LV_4120-2_0_6_line_93 |  | 87 | 91 | 0.019771 | 0.125 | 0.08 | 261 | 0 | 0.364 | 1 | 3 | cs | TRUE
94 | LV_4120-2_0_6_line_94 |  | 88 | 92 | 0.011646 | 0.125 | 0.08 | 261 | 0 | 0.364 | 1 | 3 | cs | TRUE
95 | LV_4120-2_0_6_line_95 |  | 89 | 93 | 0.012896 | 0.125 | 0.08 | 261 | 0 | 0.364 | 1 | 1 | cs | TRUE
96 | LV_4120-2_0_6_line_96 |  | 90 | 94 | 0.0056938 | 0.125 | 0.08 | 261 | 0 | 0.364 | 1 | 3 | cs | TRUE
97 | LV_4120-2_0_6_line_97 |  | 91 | 95 | 0.0048174 | 0.125 | 0.08 | 261 | 0 | 0.364 | 1 | 3 | cs | TRUE
98 | LV_4120-2_0_6_line_98 |  | 92 | 96 | 0.015511 | 0.125 | 0.08 | 261 | 0 | 0.364 | 1 | 1 | cs | TRUE
99 | LV_4120-2_0_6_line_99 |  | 92 | 97 | 0.0067947 | 0.125 | 0.08 | 261 | 0 | 0.364 | 1 | 3 | cs | TRUE
100 | LV_4120-2_0_6_line_100 |  | 93 | 98 | 0.0076252 | 0.125 | 0.08 | 261 | 0 | 0.364 | 1 | 1 | cs | TRUE
101 | LV_4120-2_0_6_line_101 |  | 94 | 99 | 0.014178 | 0.125 | 0.08 | 261 | 0 | 0.364 | 1 | 3 | cs | TRUE
102 | LV_4120-2_0_6_line_102 |  | 95 | 97 | 0.0099448 | 0.125 | 0.08 | 261 | 0 | 0.364 | 1 | 3 | cs | TRUE
103 | LV_4120-2_0_6_line_103 |  | 96 | 148 | 0.014385 | 0.125 | 0.08 | 261 | 0 | 0.364 | 1 | 1 | cs | TRUE
104 | LV_4120-2_0_6_line_104 |  | 99 | 108 | 0.020943 | 0.125 | 0.08 | 261 | 0 | 0.364 | 1 | 3 | cs | TRUE
105 | LV_4120-2_0_6_line_105 |  | 100 | 101 | 0.0059238 | 0.125 | 0.08 | 261 | 0 | 0.364 | 1 | 3 | cs | TRUE
106 | LV_4120-2_0_6_line_106 |  | 100 | 102 | 0.0025631 | 0.125 | 0.08 | 261 | 0 | 0.364 | 1 | 3 | cs | TRUE
107 | LV_4120-2_0_6_line_107 |  | 101 | 103 | 0.0074637 | 0.125 | 0.08 | 261 | 0 | 0.364 | 1 | 3 | cs | TRUE
108 | LV_4120-2_0_6_line_108 |  | 102 | 104 | 0.012622 | 0.125 | 0.08 | 261 | 0 | 0.364 | 1 | 3 | cs | TRUE
109 | LV_4120-2_0_6_line_109 |  | 103 | 105 | 0.01047 | 0.125 | 0.08 | 261 | 0 | 0.364 | 1 | 3 | cs | TRUE
110 | LV_4120-2_0_6_line_110 |  | 104 | 106 | 0.011879 | 0.125 | 0.08 | 261 | 0 | 0.364 | 1 | 3 | cs | TRUE
111 | LV_4120-2_0_6_line_111 |  | 105 | 107 | 0.010718 | 0.125 | 0.08 | 261 | 0 | 0.364 | 1 | 3 | cs | TRUE
112 | LV_4120-2_0_6_line_112 |  | 106 | 108 | 0.0029121 | 0.125 | 0.08 | 261 | 0 | 0.364 | 1 | 3 | cs | TRUE
113 | LV_4120-2_0_6_line_113 |  | 107 | 109 | 0.009814 | 0.125 | 0.08 | 261 | 0 | 0.364 | 1 | 1 | cs | TRUE
114 | LV_4120-2_0_6_line_114 |  | 107 | 110 | 0.01518 | 0.125 | 0.08 | 261 | 0 | 0.364 | 1 | 3 | cs | TRUE
115 | LV_4120-2_0_6_line_115 |  | 109 | 141 | 0.011403 | 0.125 | 0.08 | 261 | 0 | 0.364 | 1 | 1 | cs | TRUE
116 | LV_4120-2_0_6_line_116 |  | 110 | 138 | 0.013567 | 0.125 | 0.08 | 261 | 0 | 0.364 | 1 | 3 | cs | TRUE
117 | LV_4120-2_0_6_line_117 |  | 111 | 112 | 0.011709 | 0.125 | 0.08 | 261 | 0 | 0.364 | 1 | 1 | cs | TRUE
118 | LV_4120-2_0_6_line_118 |  | 111 | 113 | 0.0021329 | 0.125 | 0.08 | 261 | 0 | 0.364 | 1 | 1 | cs | TRUE
119 | LV_4120-2_0_6_line_119 |  | 113 | 114 | 0.011734 | 0.125 | 0.08 | 261 | 0 | 0.364 | 1 | 1 | cs | TRUE
120 | LV_4120-2_0_6_line_120 |  | 114 | 116 | 0.012808 | 0.125 | 0.08 | 261 | 0 | 0.364 | 1 | 1 | cs | TRUE
121 | LV_4120-2_0_6_line_121 |  | 115 | 117 | 0.0021218 | 0.125 | 0.08 | 261 | 0 | 0.364 | 1 | 1 | cs | TRUE
122 | LV_4120-2_0_6_line_122 |  | 117 | 118 | 0.016279 | 0.125 | 0.08 | 261 | 0 | 0.364 | 1 | 1 | cs | TRUE
123 | LV_4120-2_0_6_line_123 |  | 118 | 152 | 0.0095385 | 0.125 | 0.08 | 261 | 0 | 0.364 | 1 | 1 | cs | TRUE
124 | LV_4120-2_0_6_line_124 |  | 119 | 120 | 0.012739 | 0.125 | 0.08 | 261 | 0 | 0.364 | 1 | 3 | cs | TRUE
125 | LV_4120-2_0_6_line_125 |  | 119 | 121 | 0.021803 | 0.125 | 0.08 | 261 | 0 | 0.364 | 1 | 3 | cs | TRUE
126 | LV_4120-2_0_6_line_126 |  | 120 | 122 | 0.0080567 | 0.125 | 0.08 | 261 | 0 | 0.364 | 1 | 3 | cs | TRUE
127 | LV_4120-2_0_6_line_127 |  | 121 | 123 | 0.0155 | 0.125 | 0.08 | 261 | 0 | 0.364 | 1 | 3 | cs | TRUE
128 | LV_4120-2_0_6_line_128 |  | 121 | 124 | 0.012145 | 0.125 | 0.08 | 261 | 0 | 0.364 | 1 | 1 | cs | TRUE
129 | LV_4120-2_0_6_line_129 |  | 122 | 125 | 0.0060229 | 0.125 | 0.08 | 261 | 0 | 0.364 | 1 | 3 | cs | TRUE
130 | LV_4120-2_0_6_line_130 |  | 123 | 126 | 0.0010898 | 0.125 | 0.08 | 261 | 0 | 0.364 | 1 | 3 | cs | TRUE
131 | LV_4120-2_0_6_line_131 |  | 124 | 127 | 0.019387 | 0.125 | 0.08 | 261 | 0 | 0.364 | 1 | 1 | cs | TRUE
132 | LV_4120-2_0_6_line_132 |  | 124 | 128 | 0.016656 | 0.125 | 0.08 | 261 | 0 | 0.364 | 1 | 1 | cs | TRUE
133 | LV_4120-2_0_6_line_133 |  | 125 | 129 | 0.0028961 | 0.125 | 0.08 | 261 | 0 | 0.364 | 1 | 3 | cs | TRUE
134 | LV_4120-2_0_6_line_134 |  | 126 | 130 | 0.008185 | 0.125 | 0.08 | 261 | 0 | 0.364 | 1 | 3 | cs | TRUE
135 | LV_4120-2_0_6_line_135 |  | 127 | 131 | 0.0089327 | 0.125 | 0.08 | 261 | 0 | 0.364 | 1 | 1 | cs | TRUE
136 | LV_4120-2_0_6_line_136 |  | 128 | 132 | 0.0049664 | 0.125 | 0.08 | 261 | 0 | 0.364 | 1 | 1 | cs | TRUE
137 | LV_4120-2_0_6_line_137 |  | 129 | 133 | 0.0089499 | 0.125 | 0.08 | 261 | 0 | 0.364 | 1 | 3 | cs | TRUE
138 | LV_4120-2_0_6_line_138 |  | 130 | 134 | 0.0041493 | 0.125 | 0.08 | 261 | 0 | 0.364 | 1 | 3 | cs | TRUE
139 | LV_4120-2_0_6_line_139 |  | 131 | 135 | 0.017039 | 0.125 | 0.08 | 261 | 0 | 0.364 | 1 | 1 | cs | TRUE
140 | LV_4120-2_0_6_line_140 |  | 132 | 136 | 0.010338 | 0.125 | 0.08 | 261 | 0 | 0.364 | 1 | 1 | cs | TRUE
141 | LV_4120-2_0_6_line_141 |  | 133 | 140 | 0.0068258 | 0.125 | 0.08 | 261 | 0 | 0.364 | 1 | 3 | cs | TRUE
142 | LV_4120-2_0_6_line_142 |  | 134 | 142 | 0.0011145 | 0.125 | 0.08 | 261 | 0 | 0.364 | 1 | 3 | cs | TRUE
143 | LV_4120-2_0_6_line_143 |  | 136 | 152 | 0.0035744 | 0.125 | 0.08 | 261 | 0 | 0.364 | 1 | 1 | cs | TRUE
144 | LV_4120-2_0_6_line_144 |  | 137 | 138 | 0.0061427 | 0.125 | 0.08 | 261 | 0 | 0.364 | 1 | 3 | cs | TRUE
145 | LV_4120-2_0_6_line_145 |  | 137 | 139 | 0.00025294 | 0.125 | 0.08 | 261 | 0 | 0.364 | 1 | 3 | cs | TRUE
146 | LV_4120-2_0_6_line_146 |  | 139 | 140 | 0.010373 | 0.125 | 0.08 | 261 | 0 | 0.364 | 1 | 3 | cs | TRUE
147 | LV_4120-2_0_6_line_147 |  | 141 | 153 | 0.0026715 | 0.125 | 0.08 | 261 | 0 | 0.364 | 1 | 1 | cs | TRUE
148 | LV_4120-2_0_6_line_148 |  | 142 | 143 | 0.005904 | 0.125 | 0.08 | 261 | 0 | 0.364 | 1 | 3 | cs | TRUE
149 | LV_4120-2_0_6_line_149 |  | 143 | 144 | 0.0024128 | 0.125 | 0.08 | 261 | 0 | 0.364 | 1 | 3 | cs | TRUE
150 | LV_4120-2_0_6_line_150 |  | 144 | 145 | 0.011581 | 0.125 | 0.08 | 261 | 0 | 0.364 | 1 | 2 | cs | TRUE
151 | LV_4120-2_0_6_line_151 |  | 145 | 146 | 0.028591 | 0.125 | 0.08 | 261 | 0 | 0.364 | 1 | 1 | cs | TRUE
152 | LV_4120-2_0_6_line_152 |  | 145 | 147 | 0.027693 | 0.125 | 0.08 | 261 | 0 | 0.364 | 1 | 1 | cs | TRUE
153 | LV_4120-2_0_6_line_153 |  | 146 | 162 | 0.033865 | 0.125 | 0.08 | 261 | 0 | 0.364 | 1 | 1 | cs | TRUE
154 | LV_4120-2_0_6_line_154 |  | 147 | 159 | 0.022542 | 0.125 | 0.08 | 261 | 0 | 0.364 | 1 | 1 | cs | TRUE
155 | LV_4120-2_0_6_line_155 |  | 148 | 150 | 0.015829 | 0.125 | 0.08 | 261 | 0 | 0.364 | 1 | 1 | cs | TRUE
156 | LV_4120-2_0_6_line_156 |  | 149 | 151 | 0.0097183 | 0.125 | 0.08 | 261 | 0 | 0.364 | 1 | 1 | cs | TRUE
157 | LV_4120-2_0_6_line_157 |  | 150 | 171 | 0.0090563 | 0.125 | 0.08 | 261 | 0 | 0.364 | 1 | 1 | cs | TRUE
158 | LV_4120-2_0_6_line_158 |  | 153 | 154 | 0.001281 | 0.125 | 0.08 | 261 | 0 | 0.364 | 1 | 1 | cs | TRUE
159 | LV_4120-2_0_6_line_159 |  | 154 | 155 | 0.018699 | 0.125 | 0.08 | 261 | 0 | 0.364 | 1 | 1 | cs | TRUE
160 | LV_4120-2_0_6_line_160 |  | 155 | 156 | 0.0043607 | 0.125 | 0.08 | 261 | 0 | 0.364 | 1 | 1 | cs | TRUE
161 | LV_4120-2_0_6_line_161 |  | 156 | 157 | 0.011274 | 0.125 | 0.08 | 261 | 0 | 0.364 | 1 | 1 | cs | TRUE
162 | LV_4120-2_0_6_line_162 |  | 157 | 168 | 0.0036795 | 0.125 | 0.08 | 261 | 0 | 0.364 | 1 | 1 | cs | TRUE
163 | LV_4120-2_0_6_line_163 |  | 159 | 160 | 0.02809 | 0.125 | 0.08 | 261 | 0 | 0.364 | 1 | 1 | cs | TRUE
164 | LV_4120-2_0_6_line_164 |  | 160 | 161 | 0.01183 | 0.125 | 0.08 | 261 | 0 | 0.364 | 1 | 1 | cs | TRUE
165 | LV_4120-2_0_6_line_165 |  | 161 | 163 | 0.013268 | 0.125 | 0.08 | 261 | 0 | 0.364 | 1 | 1 | cs | TRUE
166 | LV_4120-2_0_6_line_166 |  | 162 | 164 | 0.0085907 | 0.125 | 0.08 | 261 | 0 | 0.364 | 1 | 1 | cs | TRUE
167 | LV_4120-2_0_6_line_167 |  | 163 | 165 | 0.013679 | 0.125 | 0.08 | 261 | 0 | 0.364 | 1 | 1 | cs | TRUE
168 | LV_4120-2_0_6_line_168 |  | 164 | 166 | 0.039321 | 0.125 | 0.08 | 261 | 0 | 0.364 | 1 | 1 | cs | TRUE
169 | LV_4120-2_0_6_line_169 |  | 164 | 167 | 0.0096575 | 0.125 | 0.08 | 261 | 0 | 0.364 | 1 | 1 | cs | TRUE
170 | LV_4120-2_0_6_line_170 |  | 165 | 179 | 0.032369 | 0.125 | 0.08 | 261 | 0 | 0.364 | 1 | 1 | cs | TRUE
171 | LV_4120-2_0_6_line_171 |  | 168 | 169 | 0.030461 | 0.125 | 0.08 | 261 | 0 | 0.364 | 1 | 1 | cs | TRUE
172 | LV_4120-2_0_6_line_172 |  | 168 | 170 | 0.004223 | 0.125 | 0.08 | 261 | 0 | 0.364 | 1 | 1 | cs | TRUE
173 | LV_4120-2_0_6_line_173 |  | 169 | 175 | 0.0068819 | 0.125 | 0.08 | 261 | 0 | 0.364 | 1 | 1 | cs | TRUE
174 | LV_4120-2_0_6_line_174 |  | 170 | 176 | 0.013567 | 0.125 | 0.08 | 261 | 0 | 0.364 | 1 | 1 | cs | TRUE
175 | LV_4120-2_0_6_line_175 |  | 172 | 173 | 0.022484 | 0.125 | 0.08 | 261 | 0 | 0.364 | 1 | 1 | cs | TRUE
176 | LV_4120-2_0_6_line_176 |  | 173 | 174 | 0.00428 | 0.125 | 0.08 | 261 | 0 | 0.364 | 1 | 1 | cs | TRUE
177 | LV_4120-2_0_6_line_177 |  | 175 | 177 | 0.020896 | 0.125 | 0.08 | 261 | 0 | 0.364 | 1 | 1 | cs | TRUE
178 | LV_4120-2_0_6_line_178 |  | 176 | 178 | 0.023996 | 0.125 | 0.08 | 261 | 0 | 0.364 | 1 | 1 | cs | TRUE
179 | LV_4120-2_0_6_line_179 |  | 178 | 184 | 0.0076195 | 0.125 | 0.08 | 261 | 0 | 0.364 | 1 | 1 | cs | TRUE
180 | LV_4120-2_0_6_line_180 |  | 178 | 183 | 0.034247 | 0.125 | 0.08 | 261 | 0 | 0.364 | 1 | 1 | cs | TRUE
181 | LV_4120-2_0_6_line_181 |  | 179 | 180 | 0.01179 | 0.125 | 0.08 | 261 | 0 | 0.364 | 1 | 1 | cs | TRUE
182 | LV_4120-2_0_6_line_182 |  | 181 | 182 | 0.017482 | 0.125 | 0.08 | 261 | 0 | 0.364 | 1 | 1 | cs | TRUE
183 | LV_4120-2_0_6_line_183 |  | 181 | 183 | 0.0072764 | 0.125 | 0.08 | 261 | 0 | 0.364 | 1 | 1 | cs | TRUE
184 | LV_4120-2_0_6_line_184 |  | 184 | 189 | 0.0026393 | 0.125 | 0.08 | 261 | 0 | 0.364 | 1 | 1 | cs | TRUE
185 | LV_4120-2_0_6_line_185 |  | 185 | 186 | 0.025654 | 0.125 | 0.08 | 261 | 0 | 0.364 | 1 | 1 | cs | TRUE
186 | LV_4120-2_0_6_line_186 |  | 185 | 187 | 0.009841 | 0.125 | 0.08 | 261 | 0 | 0.364 | 1 | 1 | cs | TRUE
187 | LV_4120-2_0_6_line_187 |  | 186 | 188 | 0.029769 | 0.125 | 0.08 | 261 | 0 | 0.364 | 1 | 1 | cs | TRUE
188 | LV_4120-2_0_6_line_188 |  | 187 | 189 | 0.019121 | 0.125 | 0.08 | 261 | 0 | 0.364 | 1 | 1 | cs | TRUE

## trafo
| name | std_type | hv_bus | lv_bus | sn_mva | vn_hv_kv | vn_lv_kv | vk_percent | vkr_percent | pfe_kw | i0_percent | shift_degree | tap_side | tap_neutral | tap_min | tap_max | tap_step_percent | tap_step_degree | tap_pos | tap_phase_shifter | parallel | df | in_service
0 | LV_4120-2_0_6_trafo_113 | 0.63 MVA 20/0.4 kV | 190 | 133 | 0.63 | 20 | 0.4 | 6 | 1.206 | 1.65 | 0.2619 | 150 | hv | 0 | -2 | 2 | 2.5 | 0 | 0 | FALSE | 1 | 1 | TRUE

## line_geodata
| x0 | y0 | x1 | y1 | x2 | y2 | x3 | y3 | x4 | y4 | x5 | y5
0 | 2653598.2971 | 1254038.7061 | 2653602.7772 | 1254031.6944 | 2653615.8337 | 1254011.2106
1 | 2653621.3303 | 1254064.007 | 2653598.2971 | 1254038.7061
2 | 2653615.8337 | 1254011.2106 | 2653625.0305 | 1253996.782
3 | 2653577.366 | 1254004.5253 | 2653615.8337 | 1254011.2106
4 | 2653615.7284 | 1254088.6291 | 2653621.3303 | 1254064.007
5 | 2653577.366 | 1254004.5253 | 2653562.1361 | 1254032.1748
6 | 2653615.7284 | 1254088.6291 | 2653614.5391 | 1254094.1666 | 2653607.0723 | 1254110.3333
7 | 2653562.1361 | 1254032.1748 | 2653553.7663 | 1254047.37
8 | 2653563.4916 | 1254094.2425 | 2653562.8664 | 1254095.2557 | 2653556.8645 | 1254103.5611
9 | 2653548.6487 | 1254114.9299 | 2653556.8645 | 1254103.5611
10 | 2653548.6487 | 1254114.9299 | 2653555.1333 | 1254110.3074 | 2653558.0414 | 1254109.9112 | 2653563.3626 | 1254103.7884 | 2653573.1392 | 1254093.8587 | 2653576.9959 | 1254091.3881
11 | 2653548.6487 | 1254114.9299 | 2653540.0731 | 1254125.5376 | 2653539.0084 | 1254126.8253
12 | 2653526.7018 | 1254094.1615 | 2653537.7956 | 1254103.7462 | 2653548.6487 | 1254114.9299
13 | 2653526.6868 | 1254141.7279 | 2653539.0084 | 1254126.8253
14 | 2653526.7018 | 1254094.1615 | 2653538.0352 | 1254074.6786
15 | 2653526.7018 | 1254094.1615 | 2653523.0763 | 1254092.3782
16 | 2653526.6868 | 1254141.7279 | 2653520.9692 | 1254148.6361
17 | 2653553.7663 | 1254047.37 | 2653551.0099 | 1254052.3742 | 2653538.0352 | 1254074.6786
18 | 2653523.0763 | 1254092.3782 | 2653507.8195 | 1254084.8734 | 2653505.3603 | 1254083.6355
19 | 2653499.5376 | 1254080.7044 | 2653505.3603 | 1254083.6355
20 | 2653499.5376 | 1254080.7044 | 2653483.0828 | 1254072.4213
21 | 2653483.0828 | 1254072.4213 | 2653468.7262 | 1254065.1944
22 | 2653459.4314 | 1254059.8149 | 2653464.1633 | 1254062.8975 | 2653468.7262 | 1254065.1944
23 | 2653444.2551 | 1254049.9286 | 2653459.4314 | 1254059.8149
24 | 2653607.0723 | 1254110.3333 | 2653604.7048 | 1254115.4592 | 2653597.9542 | 1254126.9729 | 2653595.7747 | 1254132.3772
25 | 2653520.0632 | 1254149.7307 | 2653520.9692 | 1254148.6361
26 | 2653429.0624 | 1254040.0316 | 2653444.2551 | 1254049.9286
27 | 2653429.0624 | 1254040.0316 | 2653413.786 | 1254027.2281
28 | 2653429.0624 | 1254040.0316 | 2653416.5462 | 1254054.2843 | 2653400.9773 | 1254072.1247
29 | 2653429.0624 | 1254040.0316 | 2653442.9873 | 1254021.8445 | 2653448.11 | 1254015.8321
30 | 2653412.5191 | 1254026.1663 | 2653413.786 | 1254027.2281
31 | 2653400.9773 | 1254072.1247 | 2653383.634 | 1254091.9984
32 | 2653448.6295 | 1254015.2224 | 2653448.11 | 1254015.8321
33 | 2653581.4237 | 1254167.9631 | 2653595.7747 | 1254132.3772
34 | 2653581.4237 | 1254167.9631 | 2653569.5999 | 1254198.6654
35 | 2653581.4237 | 1254167.9631 | 2653598.1409 | 1254176.0897
36 | 2653616.5482 | 1254182.3309 | 2653614.1563 | 1254181.4463 | 2653598.8569 | 1254176.4378 | 2653598.1409 | 1254176.0897
37 | 2653587.0125 | 1254243.155 | 2653574.1897 | 1254237.8281
38 | 2653587.0125 | 1254243.155 | 2653575.0009 | 1254259.1687 | 2653564.0736 | 1254257.8913
39 | 2653587.0125 | 1254243.155 | 2653589.6314 | 1254244.2801
40 | 2653514.6459 | 1254156.276 | 2653520.0632 | 1254149.7307
41 | 2653514.6459 | 1254156.276 | 2653512.4464 | 1254158.9336 | 2653507.1349 | 1254168.9926
42 | 2653507.1349 | 1254168.9926 | 2653507.1349 | 1254168.9926 | 2653504.2588 | 1254175.9663
43 | 2653498.6705 | 1254189.5161 | 2653504.2588 | 1254175.9663
44 | 2653498.6705 | 1254189.5161 | 2653498.0798 | 1254190.9484 | 2653495.5244 | 1254197.3495
45 | 2653560.1358 | 1254268.3561 | 2653560.9231 | 1254266.7468 | 2653564.0736 | 1254257.8913
46 | 2653614.2988 | 1254254.8767 | 2653589.6314 | 1254244.2801
47 | 2653626.4982 | 1254233.928 | 2653634.8764 | 1254215.9688
48 | 2653614.2988 | 1254254.8767 | 2653624.3598 | 1254238.5118 | 2653626.4982 | 1254233.928
49 | 2653448.6295 | 1254015.2224 | 2653465.3922 | 1253995.5485
50 | 2653465.3922 | 1253995.5485 | 2653482.6965 | 1253975.2389
51 | 2653485.8124 | 1253971.4786 | 2653484.1554 | 1253973.5266 | 2653482.6965 | 1253975.2389
52 | 2653495.5335 | 1253959.4641 | 2653485.8124 | 1253971.4786
53 | 2653495.5335 | 1253959.4641 | 2653515.2537 | 1253935.0914
54 | 2653383.634 | 1254091.9984 | 2653376.5636 | 1254100.1005 | 2653365.8561 | 1254106.2083 | 2653360.1398 | 1254108.251
55 | 2653518.5338 | 1253931.0373 | 2653515.2537 | 1253935.0914
56 | 2653343.7203 | 1254113.8699 | 2653356.63 | 1254109.5053 | 2653360.1398 | 1254108.251
57 | 2653343.7203 | 1254113.8699 | 2653347.2214 | 1254131.3914 | 2653347.2214 | 1254131.3914
58 | 2653560.1358 | 1254268.3561 | 2653554.2115 | 1254280.4653
59 | 2653548.2719 | 1254292.6061 | 2653554.2115 | 1254280.4653
60 | 2653548.2719 | 1254292.6061 | 2653545.7001 | 1254291.1087
61 | 2653522.2013 | 1254277.4266 | 2653545.7001 | 1254291.1087
62 | 2653578.0881 | 1254307.3414 | 2653573.7965 | 1254305.2205
63 | 2653578.0881 | 1254307.3414 | 2653573.594 | 1254318.2488
64 | 2653578.0881 | 1254307.3414 | 2653589.6508 | 1254312.4695
65 | 2653522.2013 | 1254277.4266 | 2653517.2934 | 1254274.5692
66 | 2653522.2013 | 1254277.4266 | 2653526.5203 | 1254267.9411
67 | 2653495.5244 | 1254197.3495 | 2653495.1054 | 1254198.399
68 | 2653493.3932 | 1254202.6879 | 2653495.1054 | 1254198.399
69 | 2653493.3932 | 1254202.6879 | 2653490.3451 | 1254210.3229
70 | 2653403.0388 | 1254239.5252 | 2653399.138 | 1254241.7326
71 | 2653403.0388 | 1254239.5252 | 2653392.3967 | 1254228.3659 | 2653391.4987 | 1254227.0138
72 | 2653403.0388 | 1254239.5252 | 2653415.9153 | 1254237.9846 | 2653419.5447 | 1254238.7413
73 | 2653375.8062 | 1254203.3879 | 2653391.4987 | 1254227.0138
74 | 2653428.8256 | 1254240.6764 | 2653419.5447 | 1254238.7413
75 | 2653375.8062 | 1254203.3879 | 2653371.4687 | 1254197.4892 | 2653366.4423 | 1254189.385
76 | 2653375.8062 | 1254203.3879 | 2653390.0072 | 1254193.0086 | 2653390.1087 | 1254192.9389
77 | 2653428.8256 | 1254240.6764 | 2653432.0615 | 1254241.3511
78 | 2653393.4582 | 1254190.6381 | 2653390.1087 | 1254192.9389
79 | 2653441.2282 | 1254243.2624 | 2653432.0615 | 1254241.3511
80 | 2653397.069 | 1254169.4016 | 2653397.5918 | 1254175.12 | 2653398.6309 | 1254184.5471 | 2653395.3437 | 1254189.343 | 2653393.4582 | 1254190.6381
81 | 2653453.5947 | 1254245.8409 | 2653441.2282 | 1254243.2624
82 | 2653313.6443 | 1254333.9751 | 2653320.8766 | 1254334.2292 | 2653344.5087 | 1254337.0661
83 | 2653313.6443 | 1254333.9751 | 2653320.9251 | 1254407.6031
84 | 2653320.9251 | 1254407.6031 | 2653340.5525 | 1254413.6395
85 | 2653412.2187 | 1254431.2084 | 2653340.5525 | 1254413.6395
86 | 2653487.62 | 1254220.5969 | 2653472.9718 | 1254224.5119
87 | 2653487.5907 | 1254226.3451 | 2653487.62 | 1254220.5969
88 | 2653487.62 | 1254220.5969 | 2653488.6306 | 1254215.6137 | 2653489.6895 | 1254211.9652 | 2653490.3451 | 1254210.3229
89 | 2653487.5907 | 1254226.3451 | 2653487.4639 | 1254233.6936 | 2653488.1512 | 1254241.1272 | 2653489.3468 | 1254245.7272
90 | 2653487.5907 | 1254226.3451 | 2653501.414 | 1254227.5389
91 | 2653452.6532 | 1254249.8574 | 2653453.5947 | 1254245.8409
92 | 2653452.6532 | 1254249.8574 | 2653448.6754 | 1254266.7196
93 | 2653452.6532 | 1254249.8574 | 2653459.6522 | 1254250.8991 | 2653469.8876 | 1254252.7705 | 2653472.1474 | 1254253.1424
94 | 2653493.4203 | 1254256.63 | 2653489.6604 | 1254246.9337 | 2653489.3468 | 1254245.7272
95 | 2653501.414 | 1254227.5389 | 2653512.1802 | 1254228.4686 | 2653514.1436 | 1254229.1852
96 | 2653447.3851 | 1254272.265 | 2653447.4761 | 1254271.8038 | 2653448.6754 | 1254266.7196
97 | 2653472.1474 | 1254253.1424 | 2653476.9008 | 1254253.9247
98 | 2653493.4203 | 1254256.63 | 2653505.3851 | 1254266.5006
99 | 2653493.4203 | 1254256.63 | 2653486.7137 | 1254255.5394
100 | 2653521.3067 | 1254231.7996 | 2653514.1436 | 1254229.1852
101 | 2653447.3851 | 1254272.265 | 2653444.6406 | 1254286.1752
102 | 2653486.7137 | 1254255.5394 | 2653486.5427 | 1254255.5116 | 2653476.9008 | 1254253.9247
103 | 2653517.2934 | 1254274.5692 | 2653505.5212 | 1254266.6129 | 2653505.3851 | 1254266.5006
104 | 2653444.6406 | 1254286.1752 | 2653440.5869 | 1254306.7218
105 | 2653434.7844 | 1254336.1316 | 2653433.6378 | 1254341.9434
106 | 2653434.7844 | 1254336.1316 | 2653435.2806 | 1254333.617
107 | 2653432.1931 | 1254349.2659 | 2653433.6378 | 1254341.9434
108 | 2653435.2806 | 1254333.617 | 2653437.7238 | 1254321.2334
109 | 2653432.1931 | 1254349.2659 | 2653430.1665 | 1254359.5379
110 | 2653440.0232 | 1254309.5789 | 2653437.7238 | 1254321.2334
111 | 2653428.0918 | 1254370.0532 | 2653430.1665 | 1254359.5379
112 | 2653440.0232 | 1254309.5789 | 2653440.5869 | 1254306.7218
113 | 2653428.0918 | 1254370.0532 | 2653425.6675 | 1254379.563
114 | 2653428.0918 | 1254370.0532 | 2653442.4562 | 1254374.9622
115 | 2653425.6675 | 1254379.563 | 2653422.8507 | 1254390.6122
116 | 2653442.4562 | 1254374.9622 | 2653455.2941 | 1254379.3495 | 2653455.2941 | 1254379.3495
117 | 2653600.3542 | 1254317.2165 | 2653589.6508 | 1254312.4695
118 | 2653600.3542 | 1254317.2165 | 2653602.3039 | 1254318.0812
119 | 2653602.3039 | 1254318.0812 | 2653613.0303 | 1254322.8384
120 | 2653624.5177 | 1254328.4837 | 2653618.2943 | 1254325.173 | 2653613.0303 | 1254322.8384
121 | 2653573.594 | 1254318.2488 | 2653572.7857 | 1254320.2107
122 | 2653566.5843 | 1254335.2619 | 2653572.7857 | 1254320.2107
123 | 2653561.873 | 1254343.5534 | 2653561.873 | 1254343.5534 | 2653566.495 | 1254335.4785 | 2653566.5843 | 1254335.2619
124 | 2653516.6316 | 1254371.7859 | 2653503.9019 | 1254372.2745
125 | 2653538.2811 | 1254369.6585 | 2653528.8061 | 1254371.3185 | 2653516.6316 | 1254371.7859
126 | 2653495.8511 | 1254372.5836 | 2653503.9019 | 1254372.2745
127 | 2653538.2811 | 1254369.6585 | 2653538.8938 | 1254380.3271 | 2653539.778 | 1254385.059
128 | 2653530.8012 | 1254360.0731 | 2653538.2811 | 1254369.6585
129 | 2653489.8326 | 1254372.8146 | 2653495.8511 | 1254372.5836
130 | 2653539.9782 | 1254386.1303 | 2653539.778 | 1254385.059
131 | 2653530.8012 | 1254360.0731 | 2653522.486 | 1254349.435 | 2653519.6392 | 1254344.2847
132 | 2653530.8012 | 1254360.0731 | 2653536.1012 | 1254355.44 | 2653544.2916 | 1254350.4004
133 | 2653489.8326 | 1254372.8146 | 2653487.7759 | 1254372.8936 | 2653486.9428 | 1254372.9828
134 | 2653541.4816 | 1254394.1761 | 2653539.9782 | 1254386.1303
135 | 2653519.6392 | 1254344.2847 | 2653515.318 | 1254336.4667
136 | 2653548.8758 | 1254348.5165 | 2653544.8632 | 1254350.0487 | 2653544.2916 | 1254350.4004
137 | 2653486.9428 | 1254372.9828 | 2653478.0437 | 1254373.9352
138 | 2653541.4816 | 1254394.1761 | 2653542.2437 | 1254398.2547
139 | 2653509.6906 | 1254320.4371 | 2653513.8758 | 1254333.8575 | 2653515.318 | 1254336.4667
140 | 2653558.5338 | 1254344.8285 | 2653548.8758 | 1254348.5165
141 | 2653471.2567 | 1254374.6617 | 2653478.0437 | 1254373.9352
142 | 2653542.2437 | 1254398.2547 | 2653542.4484 | 1254399.3502
143 | 2653561.873 | 1254343.5534 | 2653558.5338 | 1254344.8285
144 | 2653461.0127 | 1254377.1066 | 2653455.2941 | 1254379.3495
145 | 2653461.0127 | 1254377.1066 | 2653461.2482 | 1254377.0143
146 | 2653461.2482 | 1254377.0143 | 2653465.7416 | 1254375.252 | 2653471.2567 | 1254374.6617
147 | 2653422.8507 | 1254390.6122 | 2653422.1908 | 1254393.2009
148 | 2653542.4484 | 1254399.3502 | 2653542.4484 | 1254399.3502 | 2653542.8448 | 1254405.2409
149 | 2653542.8448 | 1254405.2409 | 2653543.0067 | 1254407.6483
150 | 2653544.2761 | 1254419.1472 | 2653543.426 | 1254413.8803 | 2653543.0067 | 1254407.6483
151 | 2653544.2761 | 1254419.1472 | 2653548.9594 | 1254425.1382 | 2653562.4153 | 1254437.0681 | 2653564.7244 | 1254438.9899
152 | 2653544.2761 | 1254419.1472 | 2653516.8138 | 1254422.7142
153 | 2653564.7244 | 1254438.9899 | 2653584.1213 | 1254455.1325 | 2653590.759 | 1254460.6477
154 | 2653503.8422 | 1254437.8523 | 2653505.3699 | 1254429.4808 | 2653511.3012 | 1254423.4302 | 2653516.8138 | 1254422.7142
155 | 2653517.2934 | 1254274.5692 | 2653514.2229 | 1254281.2572 | 2653511.3688 | 1254289.2322
156 | 2653530.5475 | 1254259.0965 | 2653526.5203 | 1254267.9411
157 | 2653508.3173 | 1254297.7589 | 2653511.3688 | 1254289.2322
158 | 2653421.8675 | 1254394.4404 | 2653422.1247 | 1254393.4602 | 2653422.1908 | 1254393.2009
159 | 2653417.1208 | 1254412.5269 | 2653421.8675 | 1254394.4404
160 | 2653416.0138 | 1254416.7448 | 2653417.1208 | 1254412.5269
161 | 2653416.0138 | 1254416.7448 | 2653413.953 | 1254424.5972 | 2653413.1523 | 1254427.6493
162 | 2653412.2187 | 1254431.2084 | 2653413.1523 | 1254427.6493
163 | 2653505.8927 | 1254465.1327 | 2653505.8927 | 1254465.1327 | 2653501.592 | 1254450.1834 | 2653503.8422 | 1254437.8523
164 | 2653505.8927 | 1254465.1327 | 2653501.6767 | 1254476.1865
165 | 2653496.9484 | 1254488.5838 | 2653501.6767 | 1254476.1865
166 | 2653597.3666 | 1254466.1378 | 2653590.759 | 1254460.6477
167 | 2653496.9484 | 1254488.5838 | 2653493.8776 | 1254496.6351 | 2653491.9041 | 1254501.2965
168 | 2653622.7058 | 1254437.8361 | 2653615.7177 | 1254439.7854 | 2653599.9672 | 1254462.1919 | 2653597.3666 | 1254466.1378
169 | 2653597.3666 | 1254466.1378 | 2653604.7956 | 1254472.3084
170 | 2653479.2842 | 1254531.1043 | 2653491.9041 | 1254501.2965
171 | 2653412.2187 | 1254431.2084 | 2653424.5584 | 1254436.4344 | 2653429.3862 | 1254442.3154 | 2653433.2159 | 1254450.9559
172 | 2653412.2187 | 1254431.2084 | 2653411.1458 | 1254435.2929
173 | 2653432.0981 | 1254457.7465 | 2653433.2159 | 1254450.9559
174 | 2653407.6993 | 1254448.4145 | 2653411.1458 | 1254435.2929
175 | 2653397.069 | 1254169.4016 | 2653395.0219 | 1254147.0107
176 | 2653394.6322 | 1254142.7485 | 2653395.0219 | 1254147.0107
177 | 2653432.0981 | 1254457.7465 | 2653431.3243 | 1254462.4469 | 2653434.0397 | 1254467.5083 | 2653431.7855 | 1254477.6489
178 | 2653400.5267 | 1254471.2644 | 2653403.8129 | 1254463.2106 | 2653407.6993 | 1254448.4145
179 | 2653400.5267 | 1254471.2644 | 2653395.3089 | 1254476.817
180 | 2653400.5267 | 1254471.2644 | 2653411.0002 | 1254486.0135 | 2653415.5988 | 1254501.5027
181 | 2653479.2842 | 1254531.1043 | 2653474.6876 | 1254541.9613
182 | 2653417.6698 | 1254508.4782 | 2653422.7622 | 1254525.2024
183 | 2653417.6698 | 1254508.4782 | 2653415.5988 | 1254501.5027
184 | 2653395.3089 | 1254476.817 | 2653393.5016 | 1254478.7403
185 | 2653374.3551 | 1254498.4818 | 2653368.8262 | 1254513.3082 | 2653364.8864 | 1254522.3146
186 | 2653377.7936 | 1254489.261 | 2653374.3551 | 1254498.4818
187 | 2653364.8864 | 1254522.3146 | 2653352.9557 | 1254549.5881
188 | 2653377.7936 | 1254489.261 | 2653389.4823 | 1254483.0175 | 2653393.5016 | 1254478.7403

## bus_geodata
| x | y | coords
0 | 2653598.2971 | 1254038.7061
1 | 2653615.8337 | 1254011.2106
2 | 2653621.3303 | 1254064.007
3 | 2653625.0305 | 1253996.782
4 | 2653577.366 | 1254004.5253
5 | 2653615.7284 | 1254088.6291
6 | 2653562.1361 | 1254032.1748
7 | 2653563.4916 | 1254094.2425
8 | 2653556.8645 | 1254103.5611
9 | 2653548.6487 | 1254114.9299
10 | 2653576.9959 | 1254091.3881
11 | 2653539.0084 | 1254126.8253
12 | 2653526.7018 | 1254094.1615
13 | 2653526.6868 | 1254141.7279
14 | 2653538.0352 | 1254074.6786
15 | 2653523.0763 | 1254092.3782
16 | 2653505.3603 | 1254083.6355
17 | 2653499.5376 | 1254080.7044
18 | 2653483.0828 | 1254072.4213
19 | 2653553.7663 | 1254047.37
20 | 2653468.7262 | 1254065.1944
21 | 2653459.4314 | 1254059.8149
22 | 2653607.0723 | 1254110.3333
23 | 2653520.9692 | 1254148.6361
24 | 2653444.2551 | 1254049.9286
25 | 2653429.0624 | 1254040.0316
26 | 2653413.786 | 1254027.2281
27 | 2653400.9773 | 1254072.1247
28 | 2653448.11 | 1254015.8321
29 | 2653595.7747 | 1254132.3772
30 | 2653581.4237 | 1254167.9631
31 | 2653569.5999 | 1254198.6654
32 | 2653598.1409 | 1254176.0897
33 | 2653616.5482 | 1254182.3309
34 | 2653574.1897 | 1254237.8281
35 | 2653587.0125 | 1254243.155
36 | 2653520.0632 | 1254149.7307
37 | 2653514.6459 | 1254156.276
38 | 2653507.1349 | 1254168.9926
39 | 2653504.2588 | 1254175.9663
40 | 2653498.6705 | 1254189.5161
41 | 2653564.0736 | 1254257.8913
42 | 2653589.6314 | 1254244.2801
43 | 2653634.8764 | 1254215.9688
44 | 2653626.4982 | 1254233.928
45 | 2653448.6295 | 1254015.2224
46 | 2653465.3922 | 1253995.5485
47 | 2653482.6965 | 1253975.2389
48 | 2653485.8124 | 1253971.4786
49 | 2653495.5335 | 1253959.4641
50 | 2653412.5191 | 1254026.1663
51 | 2653383.634 | 1254091.9984
52 | 2653515.2537 | 1253935.0914
53 | 2653360.1398 | 1254108.251
54 | 2653343.7203 | 1254113.8699
55 | 2653518.5338 | 1253931.0373
56 | 2653560.1358 | 1254268.3561
57 | 2653614.2988 | 1254254.8767
58 | 2653554.2115 | 1254280.4653
59 | 2653548.2719 | 1254292.6061
60 | 2653545.7001 | 1254291.1087
61 | 2653573.7965 | 1254305.2205
62 | 2653578.0881 | 1254307.3414
63 | 2653522.2013 | 1254277.4266
64 | 2653495.5244 | 1254197.3495
65 | 2653495.1054 | 1254198.399
66 | 2653493.3932 | 1254202.6879
67 | 2653399.138 | 1254241.7326
68 | 2653403.0388 | 1254239.5252
69 | 2653391.4987 | 1254227.0138
70 | 2653419.5447 | 1254238.7413
71 | 2653375.8062 | 1254203.3879
72 | 2653428.8256 | 1254240.6764
73 | 2653366.4423 | 1254189.385
74 | 2653390.1087 | 1254192.9389
75 | 2653432.0615 | 1254241.3511
76 | 2653393.4582 | 1254190.6381
77 | 2653441.2282 | 1254243.2624
78 | 2653313.6443 | 1254333.9751
79 | 2653344.5087 | 1254337.0661
80 | 2653320.9251 | 1254407.6031
81 | 2653340.5525 | 1254413.6395
82 | 2653472.9718 | 1254224.5119
83 | 2653487.62 | 1254220.5969
84 | 2653487.5907 | 1254226.3451
85 | 2653490.3451 | 1254210.3229
86 | 2653453.5947 | 1254245.8409
87 | 2653452.6532 | 1254249.8574
88 | 2653489.3468 | 1254245.7272
89 | 2653501.414 | 1254227.5389
90 | 2653448.6754 | 1254266.7196
91 | 2653472.1474 | 1254253.1424
92 | 2653493.4203 | 1254256.63
93 | 2653514.1436 | 1254229.1852
94 | 2653447.3851 | 1254272.265
95 | 2653476.9008 | 1254253.9247
96 | 2653505.3851 | 1254266.5006
97 | 2653486.7137 | 1254255.5394
98 | 2653521.3067 | 1254231.7996
99 | 2653444.6406 | 1254286.1752
100 | 2653434.7844 | 1254336.1316
101 | 2653433.6378 | 1254341.9434
102 | 2653435.2806 | 1254333.617
103 | 2653432.1931 | 1254349.2659
104 | 2653437.7238 | 1254321.2334
105 | 2653430.1665 | 1254359.5379
106 | 2653440.0232 | 1254309.5789
107 | 2653428.0918 | 1254370.0532
108 | 2653440.5869 | 1254306.7218
109 | 2653425.6675 | 1254379.563
110 | 2653442.4562 | 1254374.9622
111 | 2653600.3542 | 1254317.2165
112 | 2653589.6508 | 1254312.4695
113 | 2653602.3039 | 1254318.0812
114 | 2653613.0303 | 1254322.8384
115 | 2653573.594 | 1254318.2488
116 | 2653624.5177 | 1254328.4837
117 | 2653572.7857 | 1254320.2107
118 | 2653566.5843 | 1254335.2619
119 | 2653516.6316 | 1254371.7859
120 | 2653503.9019 | 1254372.2745
121 | 2653538.2811 | 1254369.6585
122 | 2653495.8511 | 1254372.5836
123 | 2653539.778 | 1254385.059
124 | 2653530.8012 | 1254360.0731
125 | 2653489.8326 | 1254372.8146
126 | 2653539.9782 | 1254386.1303
127 | 2653519.6392 | 1254344.2847
128 | 2653544.2916 | 1254350.4004
129 | 2653486.9428 | 1254372.9828
130 | 2653541.4816 | 1254394.1761
131 | 2653515.318 | 1254336.4667
132 | 2653548.8758 | 1254348.5165
133 | 2653478.0437 | 1254373.9352
134 | 2653542.2437 | 1254398.2547
135 | 2653509.6906 | 1254320.4371
136 | 2653558.5338 | 1254344.8285
137 | 2653461.0127 | 1254377.1066
138 | 2653455.2941 | 1254379.3495
139 | 2653461.2482 | 1254377.0143
140 | 2653471.2567 | 1254374.6617
141 | 2653422.8507 | 1254390.6122
142 | 2653542.4484 | 1254399.3502
143 | 2653542.8448 | 1254405.2409
144 | 2653543.0067 | 1254407.6483
145 | 2653544.2761 | 1254419.1472
146 | 2653564.7244 | 1254438.9899
147 | 2653516.8138 | 1254422.7142
148 | 2653517.2934 | 1254274.5692
149 | 2653526.5203 | 1254267.9411
150 | 2653511.3688 | 1254289.2322
151 | 2653530.5475 | 1254259.0965
152 | 2653561.873 | 1254343.5534
153 | 2653422.1908 | 1254393.2009
154 | 2653421.8675 | 1254394.4404
155 | 2653417.1208 | 1254412.5269
156 | 2653416.0138 | 1254416.7448
157 | 2653413.1523 | 1254427.6493
158 | 2653347.2214 | 1254131.3914
159 | 2653503.8422 | 1254437.8523
160 | 2653505.8927 | 1254465.1327
161 | 2653501.6767 | 1254476.1865
162 | 2653590.759 | 1254460.6477
163 | 2653496.9484 | 1254488.5838
164 | 2653597.3666 | 1254466.1378
165 | 2653491.9041 | 1254501.2965
166 | 2653622.7058 | 1254437.8361
167 | 2653604.7956 | 1254472.3084
168 | 2653412.2187 | 1254431.2084
169 | 2653433.2159 | 1254450.9559
170 | 2653411.1458 | 1254435.2929
171 | 2653508.3173 | 1254297.7589
172 | 2653397.069 | 1254169.4016
173 | 2653395.0219 | 1254147.0107
174 | 2653394.6322 | 1254142.7485
175 | 2653432.0981 | 1254457.7465
176 | 2653407.6993 | 1254448.4145
177 | 2653431.7855 | 1254477.6489
178 | 2653400.5267 | 1254471.2644
179 | 2653479.2842 | 1254531.1043
180 | 2653474.6876 | 1254541.9613
181 | 2653417.6698 | 1254508.4782
182 | 2653422.7622 | 1254525.2024
183 | 2653415.5988 | 1254501.5027
184 | 2653395.3089 | 1254476.817
185 | 2653374.3551 | 1254498.4818
186 | 2653364.8864 | 1254522.3146
187 | 2653377.7936 | 1254489.261
188 | 2653352.9557 | 1254549.5881
189 | 2653393.5016 | 1254478.7403
190 | 2653428.0918 | 1254370.0532

## line_std_types
| c_nf_per_km | r_ohm_per_km | x_ohm_per_km | max_i_ka | type | q_mm2 | alpha | voltage_rating
NAYY 4x50 SE | 210 | 0.642 | 0.083 | 0.142 | cs | 50 | 0.00403 | LV
NAYY 4x120 SE | 264 | 0.225 | 0.08 | 0.242 | cs | 120 | 0.00403 | LV
NAYY 4x150 SE | 261 | 0.208 | 0.08 | 0.27 | cs | 150 | 0.00403 | LV
NA2XS2Y 1x95 RM/25 12/20 kV | 216 | 0.313 | 0.132 | 0.252 | cs | 95 | 0.00403 | MV
NA2XS2Y 1x185 RM/25 12/20 kV | 273 | 0.161 | 0.117 | 0.362 | cs | 185 | 0.00403 | MV
NA2XS2Y 1x240 RM/25 12/20 kV | 304 | 0.122 | 0.112 | 0.421 | cs | 240 | 0.00403 | MV
NA2XS2Y 1x95 RM/25 6/10 kV | 315 | 0.313 | 0.123 | 0.249 | cs | 95 | 0.00403 | MV
NA2XS2Y 1x185 RM/25 6/10 kV | 406 | 0.161 | 0.11 | 0.358 | cs | 185 | 0.00403 | MV
NA2XS2Y 1x240 RM/25 6/10 kV | 456 | 0.122 | 0.105 | 0.416 | cs | 240 | 0.00403 | MV
NA2XS2Y 1x150 RM/25 12/20 kV | 250 | 0.206 | 0.116 | 0.319 | cs | 150 | 0.00403 | MV
NA2XS2Y 1x120 RM/25 12/20 kV | 230 | 0.253 | 0.119 | 0.283 | cs | 120 | 0.00403 | MV
NA2XS2Y 1x70 RM/25 12/20 kV | 190 | 0.443 | 0.132 | 0.22 | cs | 70 | 0.00403 | MV
NA2XS2Y 1x150 RM/25 6/10 kV | 360 | 0.206 | 0.11 | 0.315 | cs | 150 | 0.00403 | MV
NA2XS2Y 1x120 RM/25 6/10 kV | 340 | 0.253 | 0.113 | 0.28 | cs | 120 | 0.00403 | MV
NA2XS2Y 1x70 RM/25 6/10 kV | 280 | 0.443 | 0.123 | 0.217 | cs | 70 | 0.00403 | MV
N2XS(FL)2Y 1x120 RM/35 64/110 kV | 112 | 0.153 | 0.166 | 0.366 | cs | 120 | 0.00393 | HV
N2XS(FL)2Y 1x185 RM/35 64/110 kV | 125 | 0.099 | 0.156 | 0.457 | cs | 185 | 0.00393 | HV
N2XS(FL)2Y 1x240 RM/35 64/110 kV | 135 | 0.075 | 0.149 | 0.526 | cs | 240 | 0.00393 | HV
N2XS(FL)2Y 1x300 RM/35 64/110 kV | 144 | 0.06 | 0.144 | 0.588 | cs | 300 | 0.00393 | HV
15-AL1/3-ST1A 0.4 | 11 | 1.8769 | 0.35 | 0.105 | ol | 16 | 0.00403 | LV
24-AL1/4-ST1A 0.4 | 11.25 | 1.2012 | 0.335 | 0.14 | ol | 24 | 0.00403 | LV
48-AL1/8-ST1A 0.4 | 12.2 | 0.5939 | 0.3 | 0.21 | ol | 48 | 0.00403 | LV
94-AL1/15-ST1A 0.4 | 13.2 | 0.306 | 0.29 | 0.35 | ol | 94 | 0.00403 | LV
34-AL1/6-ST1A 10.0 | 9.7 | 0.8342 | 0.36 | 0.17 | ol | 34 | 0.00403 | MV
48-AL1/8-ST1A 10.0 | 10.1 | 0.5939 | 0.35 | 0.21 | ol | 48 | 0.00403 | MV
70-AL1/11-ST1A 10.0 | 10.4 | 0.4132 | 0.339 | 0.29 | ol | 70 | 0.00403 | MV
94-AL1/15-ST1A 10.0 | 10.75 | 0.306 | 0.33 | 0.35 | ol | 94 | 0.00403 | MV
122-AL1/20-ST1A 10.0 | 11.1 | 0.2376 | 0.323 | 0.41 | ol | 122 | 0.00403 | MV
149-AL1/24-ST1A 10.0 | 11.25 | 0.194 | 0.315 | 0.47 | ol | 149 | 0.00403 | MV
34-AL1/6-ST1A 20.0 | 9.15 | 0.8342 | 0.382 | 0.17 | ol | 34 | 0.00403 | MV
48-AL1/8-ST1A 20.0 | 9.5 | 0.5939 | 0.372 | 0.21 | ol | 48 | 0.00403 | MV
70-AL1/11-ST1A 20.0 | 9.7 | 0.4132 | 0.36 | 0.29 | ol | 70 | 0.00403 | MV
94-AL1/15-ST1A 20.0 | 10 | 0.306 | 0.35 | 0.35 | ol | 94 | 0.00403 | MV
122-AL1/20-ST1A 20.0 | 10.3 | 0.2376 | 0.344 | 0.41 | ol | 122 | 0.00403 | MV
149-AL1/24-ST1A 20.0 | 10.5 | 0.194 | 0.337 | 0.47 | ol | 149 | 0.00403 | MV
184-AL1/30-ST1A 20.0 | 10.75 | 0.1571 | 0.33 | 0.535 | ol | 184 | 0.00403 | MV
243-AL1/39-ST1A 20.0 | 11 | 0.1188 | 0.32 | 0.645 | ol | 243 | 0.00403 | MV
48-AL1/8-ST1A 110.0 | 8 | 0.5939 | 0.46 | 0.21 | ol | 48 | 0.00403 | HV
70-AL1/11-ST1A 110.0 | 8.4 | 0.4132 | 0.45 | 0.29 | ol | 70 | 0.00403 | HV
94-AL1/15-ST1A 110.0 | 8.65 | 0.306 | 0.44 | 0.35 | ol | 94 | 0.00403 | HV
122-AL1/20-ST1A 110.0 | 8.5 | 0.2376 | 0.43 | 0.41 | ol | 122 | 0.00403 | HV
149-AL1/24-ST1A 110.0 | 8.75 | 0.194 | 0.41 | 0.47 | ol | 149 | 0.00403 | HV
184-AL1/30-ST1A 110.0 | 8.8 | 0.1571 | 0.4 | 0.535 | ol | 184 | 0.00403 | HV
243-AL1/39-ST1A 110.0 | 9 | 0.1188 | 0.39 | 0.645 | ol | 243 | 0.00403 | HV
305-AL1/39-ST1A 110.0 | 9.2 | 0.0949 | 0.38 | 0.74 | ol | 305 | 0.00403 | HV
490-AL1/64-ST1A 110.0 | 9.75 | 0.059 | 0.37 | 0.96 | ol | 490 | 0.00403 | HV
679-AL1/86-ST1A 110.0 | 9.95 | 0.042 | 0.36 | 1.15 | ol | 679 | 0.00403 | HV
490-AL1/64-ST1A 220.0 | 10 | 0.059 | 0.285 | 0.96 | ol | 490 | 0.00403 | HV
679-AL1/86-ST1A 220.0 | 11.7 | 0.042 | 0.275 | 1.15 | ol | 679 | 0.00403 | HV
490-AL1/64-ST1A 380.0 | 11 | 0.059 | 0.253 | 0.96 | ol | 490 | 0.00403 | HV
679-AL1/86-ST1A 380.0 | 14.6 | 0.042 | 0.25 | 1.15 | ol | 679 | 0.00403 | HV

## trafo_std_types
| i0_percent | pfe_kw | vkr_percent | sn_mva | vn_lv_kv | vn_hv_kv | vk_percent | shift_degree | vector_group | tap_side | tap_neutral | tap_min | tap_max | tap_step_degree | tap_step_percent | tap_phase_shifter
160 MVA 380/110 kV | 0.06 | 60 | 0.25 | 160 | 110 | 380 | 12.2 | 0 | Yy0 | hv | 0 | -9 | 9 | 0 | 1.5 | FALSE
100 MVA 220/110 kV | 0.06 | 55 | 0.26 | 100 | 110 | 220 | 12 | 0 | Yy0 | hv | 0 | -9 | 9 | 0 | 1.5 | FALSE
63 MVA 110/20 kV | 0.04 | 22 | 0.32 | 63 | 20 | 110 | 18 | 150 | YNd5 | hv | 0 | -9 | 9 | 0 | 1.5 | FALSE
40 MVA 110/20 kV | 0.05 | 18 | 0.34 | 40 | 20 | 110 | 16.2 | 150 | YNd5 | hv | 0 | -9 | 9 | 0 | 1.5 | FALSE
25 MVA 110/20 kV | 0.07 | 14 | 0.41 | 25 | 20 | 110 | 12 | 150 | YNd5 | hv | 0 | -9 | 9 | 0 | 1.5 | FALSE
63 MVA 110/10 kV | 0.04 | 22 | 0.32 | 63 | 10 | 110 | 18 | 150 | YNd5 | hv | 0 | -9 | 9 | 0 | 1.5 | FALSE
40 MVA 110/10 kV | 0.05 | 18 | 0.34 | 40 | 10 | 110 | 16.2 | 150 | YNd5 | hv | 0 | -9 | 9 | 0 | 1.5 | FALSE
25 MVA 110/10 kV | 0.07 | 14 | 0.41 | 25 | 10 | 110 | 12 | 150 | YNd5 | hv | 0 | -9 | 9 | 0 | 1.5 | FALSE
0.25 MVA 20/0.4 kV | 0.32 | 0.8 | 1.44 | 0.25 | 0.4 | 20 | 6 | 150 | Yzn5 | hv | 0 | -2 | 2 | 0 | 2.5 | FALSE
0.4 MVA 20/0.4 kV | 0.3375 | 1.35 | 1.425 | 0.4 | 0.4 | 20 | 6 | 150 | Dyn5 | hv | 0 | -2 | 2 | 0 | 2.5 | FALSE
0.63 MVA 20/0.4 kV | 0.2619 | 1.65 | 1.206 | 0.63 | 0.4 | 20 | 6 | 150 | Dyn5 | hv | 0 | -2 | 2 | 0 | 2.5 | FALSE
0.25 MVA 10/0.4 kV | 0.24 | 0.6 | 1.2 | 0.25 | 0.4 | 10 | 4 | 150 | Dyn5 | hv | 0 | -2 | 2 | 0 | 2.5 | FALSE
0.4 MVA 10/0.4 kV | 0.2375 | 0.95 | 1.325 | 0.4 | 0.4 | 10 | 4 | 150 | Dyn5 | hv | 0 | -2 | 2 | 0 | 2.5 | FALSE
0.63 MVA 10/0.4 kV | 0.1873 | 1.18 | 1.0794 | 0.63 | 0.4 | 10 | 4 | 150 | Dyn5 | hv | 0 | -2 | 2 | 0 | 2.5 | FALSE

## trafo3w_std_types
| sn_hv_mva | sn_mv_mva | sn_lv_mva | vn_hv_kv | vn_mv_kv | vn_lv_kv | vk_hv_percent | vk_mv_percent | vk_lv_percent | vkr_hv_percent | vkr_mv_percent | vkr_lv_percent | pfe_kw | i0_percent | shift_mv_degree | shift_lv_degree | vector_group | tap_side | tap_neutral | tap_min | tap_max | tap_step_percent
63/25/38 MVA 110/20/10 kV | 63 | 25 | 38 | 110 | 20 | 10 | 10.4 | 10.4 | 10.4 | 0.28 | 0.32 | 0.35 | 35 | 0.89 | 0 | 0 | YN0yn0yn0 | hv | 0 | -10 | 10 | 1.2
63/25/38 MVA 110/10/10 kV | 63 | 25 | 38 | 110 | 10 | 10 | 10.4 | 10.4 | 10.4 | 0.28 | 0.32 | 0.35 | 35 | 0.89 | 0 | 0 | YN0yn0yn0 | hv | 0 | -10 | 10 | 1.2

## fuse_std_types
| fuse_type | i_rated_a | t_avg | t_min | t_total | x_avg | x_min | x_total
HV 100A | HV 100A | 100 | 0 | [10.0, 3.64, 0.854, 0.281, 0.1, 0.0531, 0.022, 0.01] | [10.0, 4.267, 1.21, 0.403, 0.1, 0.058, 0.022, 0.01] | 0 | [300.0, 350.0, 450.0, 550.0, 700.0, 850.0, 1200.0, 1752.0] | [600.0, 700.0, 900.0, 1150.0, 1665.0, 2000.0, 3000.0, 4313.0]
HV 10A | HV 10A | 10 | 0 | [10.0, 1675.0, 0.344, 0.156, 0.1, 0.0417, 0.0171, 0.01] | [10.0, 1.3, 0.3, 0.155, 0.1, 0.0555, 0.023, 0.01] | 0 | [30.0, 32.0, 35.0, 37.0, 39.0, 50.0, 70.0, 88.0] | [60.0, 70.0, 80.0, 87.0, 94.0, 110.0, 150.0, 216.0]
HV 125A | HV 125A | 125 | 0 | [10.0, 1.82, 0.344, 0.1, 0.0467, 0.0269, 0.01] | [10.0, 2.478, 0.426, 0.1, 0.0427, 0.0211, 0.01] | 0 | [375.0, 500.0, 700.0, 925.0, 1200.0, 1500.0, 2341.0] | [750.0, 1000.0, 1500.0, 2200.0, 3000.0, 4000.0, 5765.0]
HV 160A | HV 160A | 160 | 0 | [10.0, 4.15, 1.03, 0.198, 0.1, 0.051, 0.0172, 0.01] | [10.0, 2.3, 0.734, 0.274, 0.1, 0.046, 0.0177, 0.01] | 0 | [480.0, 550.0, 700.0, 1000.0, 1260.0, 1600.0, 2500.0, 3227.0] | [960.0, 1300.0, 1700.0, 2200.0, 2996.0, 4000.0, 6000.0, 7946.0]
HV 16A | HV 16A | 16 | 0 | [10.0, 0.352, 0.164, 0.1, 0.0649, 0.0342, 0.01] | [10.0, 2.34, 0.722, 0.181, 0.1, 0.055, 0.0296, 0.01] | 0 | [48.0, 60.0, 65.0, 71.0, 80.0, 100.0, 162.0] | [96.0, 110.0, 125.0, 150.0, 168.0, 200.0, 250.0, 398.0]
HV 200A | HV 200A | 200 | 0 | [10.0, 4.267, 1.21, 0.403, 0.1, 0.058, 0.022, 0.01] | [10.0, 3.73, 1.654, 0.328, 0.1, 0.0531, 0.019, 0.01] | 0 | [600.0, 700.0, 900.0, 1150.0, 1665.0, 2000.0, 3000.0, 4313.0] | [1200.0, 1500.0, 1800.0, 2700.0, 3960.0, 5000.0, 7500.0, 10620.0]
HV 20A | HV 20A | 20 | 0 | [10.0, 1.3, 0.3, 0.155, 0.1, 0.0555, 0.023, 0.01] | [10.0, 1.3, 0.161, 0.1, 0.0611, 0.0399, 0.0141, 0.01] | 0 | [60.0, 70.0, 80.0, 87.0, 94.0, 110.0, 150.0, 216.0] | [120.0, 150.0, 200.0, 223.0, 260.0, 300.0, 450.0, 532.0]
HV 25A | HV 25A | 25 | 0 | [10.0, 2.512, 0.833, 0.299, 0.1, 0.0372, 0.0223, 0.01] | [10.0, 3.125, 0.597, 0.198, 0.1, 0.0378, 0.022, 0.01] | 0 | [75.0, 82.0, 90.0, 100.0, 124.0, 170.0, 200.0, 289.0] | [150.0, 170.0, 210.0, 250.0, 294.0, 400.0, 500.0, 711.0]
HV 31.5A | HV 31.5A | 31.5 | 0 | [10.0, 2.34, 0.722, 0.181, 0.1, 0.055, 0.0296, 0.01] | [10.0, 2.84, 0.368, 0.164, 0.1, 0.0621, 0.0378, 0.0195, 0.01] | 0 | [95.0, 110.0, 125.0, 150.0, 165.0, 200.0, 250.0, 390.0] | [189.0, 220.0, 300.0, 350.0, 393.0, 450.0, 530.0, 700.0, 960.0]
HV 40A | HV 40A | 40 | 0 | [10.0, 1.3, 0.161, 0.1, 0.0611, 0.0399, 0.0141, 0.01] | [10.0, 2.05, 0.369, 0.198, 0.1, 0.051, 0.0298, 0.01] | 0 | [120.0, 150.0, 200.0, 223.0, 260.0, 300.0, 450.0, 532.0] | [240.0, 300.0, 400.0, 450.0, 530.0, 650.0, 800.0, 1311.0]
HV 50A | HV 50A | 50 | 0 | [10.0, 3.215, 0.597, 0.198, 0.1, 0.0378, 0.022, 0.01] | [10.0, 3.64, 0.854, 0.281, 0.1, 0.0531, 0.022, 0.01] | 0 | [150.0, 170.0, 210.0, 250.0, 294.0, 400.0, 500.0, 711.0] | [300.0, 350.0, 450.0, 550.0, 700.0, 850.0, 1200.0, 1752.0]
HV 6.3A | HV 6.3A | 6.3 | 0 | [10.0, 1.39, 0.344, 0.168, 0.1, 0.056, 0.0263, 0.01] | [10.0, 1.711, 0.516, 0.198, 0.1, 0.0634, 0.0303, 0.01] | 0 | [19.0, 19.5, 20.4, 20.8, 22.0, 25.0, 32.0, 48.0] | [38.0, 40.0, 43.0, 48.0, 53.0, 60.0, 75.0, 118.0]
HV 63A | HV 63A | 63 | 0 | [10.0, 2.84, 0.368, 0.164, 0.1, 0.0621, 0.0378, 0.0195, 0.01] | [10.0, 1.82, 0.344, 0.1, 0.0467, 0.0269, 0.01] | 0 | [189.0, 220.0, 300.0, 350.0, 393.0, 450.0, 530.0, 700.0, 961.0] | [378.0, 500.0, 700.0, 934.0, 1200.0, 1500.0, 2366.0]
HV 80A | HV 80A | 80 | 0 | [10.0, 2.05, 0.369, 0.198, 0.1, 0.051, 0.0298, 0.01] | [10.0, 4.15, 1.03, 0.198, 0.1, 0.051, 0.0172, 0.01] | 0 | [240.0, 300.0, 400.0, 450.0, 530.0, 650.0, 800.0, 1311.0] | [480.0, 550.0, 700.0, 1000.0, 1260.0, 1600.0, 2500.0, 3227.0]
Siemens NH-1-100 | Siemens NH-1-100 | 100 | [5400.0, 2000.0, 400.0, 20.0, 1.0, 0.2, 0.012, 0.004] | 0 | 0 | [150.0, 190.0, 250.0, 430.0, 900.0, 1250.0, 2700.0, 3600.0] | 0 | 0
Siemens NH-1-125 | Siemens NH-1-125 | 125 | [4800.0, 120.0, 7.0, 0.1, 0.004] | 0 | 0 | [180.0, 400.0, 740.0, 2000.0, 4250.0] | 0 | 0
Siemens NH-1-16 | Siemens NH-1-16 | 16 | [4000.0, 400.0, 2.0, 0.1, 0.04, 0.01] | 0 | 0 | [26.0, 35.0, 75.0, 150.0, 200.0, 300.0] | 0 | 0
Siemens NH-1-160 | Siemens NH-1-160 | 160 | [4800.0, 120.0, 7.0, 0.1, 0.004] | 0 | 0 | [210.0, 500.0, 900.0, 2300.0, 5000.0] | 0 | 0
Siemens NH-1-25 | Siemens NH-1-25 | 25 | [4000.0, 1000.0, 10.0, 0.2, 0.02, 0.01] | 0 | 0 | [40.0, 50.0, 100.0, 210.0, 400.0, 500.0] | 0 | 0
Siemens NH-1-50 | Siemens NH-1-50 | 50 | [4000.0, 40.0, 4.0, 1.0, 0.02, 0.01] | 0 | 0 | [86.0, 200.0, 300.0, 400.0, 1000.0, 1280.0] | 0 | 0
Siemens NH-1-63 | Siemens NH-1-63 | 63 | [4000.0, 100.0, 10.0, 2.0, 0.04, 0.01] | 0 | 0 | [100.0, 200.0, 300.0, 400.0, 1000.0, 1500.0] | 0 | 0
Siemens NH-1-80 | Siemens NH-1-80 | 80 | [4800.0, 120.0, 7.0, 0.1, 0.01] | 0 | 0 | [150.58, 250.0, 450.0, 1150.0, 2470.0] | 0 | 0
Siemens NH-2-1000 | Siemens NH-2-1000 | 1000 | [4800.0, 120.0, 7.0, 0.1, 0.004] | 0 | 0 | [1900.0, 3500.0, 8400.0, 24000.0, 52000.0] | 0 | 0
Siemens NH-2-200 | Siemens NH-2-200 | 200 | [4800.0, 120.0, 7.0, 0.1, 0.004] | 0 | 0 | [280.0, 650.0, 1200.0, 3000.0, 7000.0] | 0 | 0
Siemens NH-2-224 | Siemens NH-2-224 | 224 | [4800.0, 120.0, 7.0, 0.2, 0.04, 0.004] | 0 | 0 | [400.0, 750.0, 1453.0, 3025.0, 4315.0, 7600.0] | 0 | 0
Siemens NH-2-250 | Siemens NH-2-250 | 250 | [4800.0, 120.0, 7.0, 0.1, 0.004] | 0 | 0 | [450.0, 800.0, 1650.0, 4000.0, 8500.0] | 0 | 0
Siemens NH-2-315 | Siemens NH-2-315 | 315 | [4800.0, 120.0, 7.0, 0.1, 0.004] | 0 | 0 | [550.0, 920.0, 1900.0, 5000.0, 11000.0] | 0 | 0
Siemens NH-2-355 | Siemens NH-2-355 | 355 | [4800.0, 120.0, 6.0, 0.1, 0.004] | 0 | 0 | [650.0, 1116.27, 2350.0, 5840.0, 12790.0] | 0 | 0
Siemens NH-2-400 | Siemens NH-2-400 | 400 | [4800.0, 120.0, 7.0, 0.1, 0.004] | 0 | 0 | [720.0, 1350.0, 2800.0, 6500.0, 15000.0] | 0 | 0
Siemens NH-2-425 | Siemens NH-2-425 | 425 | [4800.0, 120.0, 7.0, 0.1, 0.004] | 0 | 0 | [850.0, 1500.0, 3050.0, 7500.0, 16500.0] | 0 | 0
Siemens NH-2-630 | Siemens NH-2-630 | 630 | [4800.0, 120.0, 7.0, 0.1, 0.004] | 0 | 0 | [1200.0, 2000.0, 4800.0, 12000.0, 26000.0] | 0 | 0

## dtypes
| element | column | dtype
0 | bus | name | object
1 | bus | vn_kv | float64
2 | bus | type | object
3 | bus | zone | object
4 | bus | in_service | bool
5 | load | name | object
6 | load | bus | uint32
7 | load | p_mw | float64
8 | load | q_mvar | float64
9 | load | const_z_percent | float64
10 | load | const_i_percent | float64
11 | load | sn_mva | float64
12 | load | scaling | float64
13 | load | in_service | bool
14 | load | type | object
15 | ext_grid | name | object
16 | ext_grid | bus | uint32
17 | ext_grid | vm_pu | float64
18 | ext_grid | va_degree | float64
19 | ext_grid | slack_weight | float64
20 | ext_grid | in_service | bool
21 | line | name | object
22 | line | std_type | object
23 | line | from_bus | uint32
24 | line | to_bus | uint32
25 | line | length_km | float64
26 | line | r_ohm_per_km | float64
27 | line | x_ohm_per_km | float64
28 | line | c_nf_per_km | float64
29 | line | g_us_per_km | float64
30 | line | max_i_ka | float64
31 | line | df | float64
32 | line | parallel | uint32
33 | line | type | object
34 | line | in_service | bool
35 | trafo | name | object
36 | trafo | std_type | object
37 | trafo | hv_bus | uint32
38 | trafo | lv_bus | uint32
39 | trafo | sn_mva | float64
40 | trafo | vn_hv_kv | float64
41 | trafo | vn_lv_kv | float64
42 | trafo | vk_percent | float64
43 | trafo | vkr_percent | float64
44 | trafo | pfe_kw | float64
45 | trafo | i0_percent | float64
46 | trafo | shift_degree | float64
47 | trafo | tap_side | object
48 | trafo | tap_neutral | int32
49 | trafo | tap_min | int32
50 | trafo | tap_max | int32
51 | trafo | tap_step_percent | float64
52 | trafo | tap_step_degree | float64
53 | trafo | tap_pos | int32
54 | trafo | tap_phase_shifter | bool
55 | trafo | parallel | uint32
56 | trafo | df | float64
57 | trafo | in_service | bool
58 | line_geodata | coords | object
59 | bus_geodata | x | float64
60 | bus_geodata | y | float64
61 | bus_geodata | coords | object

## parameters
| version | format_version | converged | OPF_converged | name | f_hz | sn_mva
0 | 2.14.6 | 2.14.0 | FALSE | FALSE |  | 50 | 1