## bus
| name | vn_kv | type | zone | in_service
0 | bus_LV_4120-3_0_3_node_0 | 0.4 | n |  | TRUE
1 | bus_LV_4120-3_0_3_node_1 | 0.4 | n |  | TRUE
2 | bus_LV_4120-3_0_3_node_2 | 0.4 | n |  | TRUE
3 | bus_LV_4120-3_0_3_node_26 | 0.4 | n |  | TRUE
4 | bus_LV_4120-3_0_3_node_3 | 0.4 | n |  | TRUE
5 | bus_LV_4120-3_0_3_node_5 | 0.4 | n |  | TRUE
6 | bus_LV_4120-3_0_3_node_10 | 0.4 | n |  | TRUE
7 | bus_LV_4120-3_0_3_node_6 | 0.4 | n |  | TRUE
8 | bus_LV_4120-3_0_3_node_13 | 0.4 | n |  | TRUE
9 | bus_LV_4120-3_0_3_node_65 | 0.4 | n |  | TRUE
10 | bus_LV_4120-3_0_3_node_153 | 0.4 | n |  | TRUE
11 | bus_LV_4120-3_0_3_node_152 | 0.4 | n |  | TRUE
12 | bus_LV_4120-3_0_3_node_155 | 0.4 | n |  | TRUE
13 | bus_LV_4120-3_0_3_node_154 | 0.4 | n |  | TRUE
14 | bus_LV_4120-3_0_3_node_19 | 0.4 | n |  | TRUE
15 | bus_LV_4120-3_0_3_node_12 | 0.4 | n |  | TRUE
16 | bus_LV_4120-3_0_3_node_11 | 0.4 | n |  | TRUE
17 | bus_LV_4120-3_0_3_node_159 | 0.4 | n |  | TRUE
18 | bus_LV_4120-3_0_3_node_174 | 0.4 | n |  | TRUE
19 | bus_LV_4120-3_0_3_node_14 | 0.4 | n |  | TRUE
20 | bus_LV_4120-3_0_3_node_15 | 0.4 | n |  | TRUE
21 | bus_LV_4120-3_0_3_node_76 | 0.4 | n |  | TRUE
22 | bus_LV_4120-3_0_3_node_16 | 0.4 | n |  | TRUE
23 | bus_LV_4120-3_0_3_node_17 | 0.4 | n |  | TRUE
24 | bus_LV_4120-3_0_3_node_18 | 0.4 | n |  | TRUE
25 | bus_LV_4120-3_0_3_node_20 | 0.4 | n |  | TRUE
26 | bus_LV_4120-3_0_3_node_21 | 0.4 | n |  | TRUE
27 | bus_LV_4120-3_0_3_node_181 | 0.4 | n |  | TRUE
28 | bus_LV_4120-3_0_3_node_49 | 0.4 | n |  | TRUE
29 | bus_LV_4120-3_0_3_node_48 | 0.4 | n |  | TRUE
30 | bus_LV_4120-3_0_3_node_22 | 0.4 | n |  | TRUE
31 | bus_LV_4120-3_0_3_node_23 | 0.4 | n |  | TRUE
32 | bus_LV_4120-3_0_3_node_24 | 0.4 | n |  | TRUE
33 | bus_LV_4120-3_0_3_node_25 | 0.4 | n |  | TRUE
34 | bus_LV_4120-3_0_3_node_50 | 0.4 | n |  | TRUE
35 | bus_LV_4120-3_0_3_node_27 | 0.4 | n |  | TRUE
36 | bus_LV_4120-3_0_3_node_28 | 0.4 | n |  | TRUE
37 | bus_LV_4120-3_0_3_node_40 | 0.4 | n |  | TRUE
38 | bus_LV_4120-3_0_3_node_29 | 0.4 | n |  | TRUE
39 | bus_LV_4120-3_0_3_node_30 | 0.4 | n |  | TRUE
40 | bus_LV_4120-3_0_3_node_31 | 0.4 | n |  | TRUE
41 | bus_LV_4120-3_0_3_node_32 | 0.4 | n |  | TRUE
42 | bus_LV_4120-3_0_3_node_33 | 0.4 | n |  | TRUE
43 | bus_LV_4120-3_0_3_node_34 | 0.4 | n |  | TRUE
44 | bus_LV_4120-3_0_3_node_35 | 0.4 | n |  | TRUE
45 | bus_LV_4120-3_0_3_node_36 | 0.4 | n |  | TRUE
46 | bus_LV_4120-3_0_3_node_37 | 0.4 | n |  | TRUE
47 | bus_LV_4120-3_0_3_node_38 | 0.4 | n |  | TRUE
48 | bus_LV_4120-3_0_3_node_71 | 0.4 | n |  | TRUE
49 | bus_LV_4120-3_0_3_node_69 | 0.4 | n |  | TRUE
50 | bus_LV_4120-3_0_3_node_56 | 0.4 | n |  | TRUE
51 | bus_LV_4120-3_0_3_node_39 | 0.4 | n |  | TRUE
52 | bus_LV_4120-3_0_3_node_41 | 0.4 | n |  | TRUE
53 | bus_LV_4120-3_0_3_node_42 | 0.4 | n |  | TRUE
54 | bus_LV_4120-3_0_3_node_43 | 0.4 | n |  | TRUE
55 | bus_LV_4120-3_0_3_node_64 | 0.4 | n |  | TRUE
56 | bus_LV_4120-3_0_3_node_66 | 0.4 | n |  | TRUE
57 | bus_LV_4120-3_0_3_node_158 | 0.4 | n |  | TRUE
58 | bus_LV_4120-3_0_3_node_157 | 0.4 | n |  | TRUE
59 | bus_LV_4120-3_0_3_node_187 | 0.4 | n |  | TRUE
60 | bus_LV_4120-3_0_3_node_175 | 0.4 | n |  | TRUE
61 | bus_LV_4120-3_0_3_node_70 | 0.4 | n |  | TRUE
62 | bus_LV_4120-3_0_3_node_74 | 0.4 | n |  | TRUE
63 | bus_LV_4120-3_0_3_node_185 | 0.4 | n |  | TRUE
64 | bus_LV_4120-3_0_3_node_186 | 0.4 | n |  | TRUE
65 | bus_LV_4120-3_0_3_node_67 | 0.4 | n |  | TRUE
66 | bus_LV_4120-3_0_3_node_68 | 0.4 | n |  | TRUE
67 | bus_LV_4120-3_0_3_node_75 | 0.4 | n |  | TRUE
68 | bus_LV_4120-3_0_3_node_73 | 0.4 | n |  | TRUE
69 | bus_LV_4120-3_0_3_node_77 | 0.4 | n |  | TRUE
70 | bus_LV_4120-3_0_3_node_156 | 0.4 | n |  | TRUE
71 | bus_MV_303_0_node_101 | 20 | n |  | TRUE

## load
| name | bus | p_mw | q_mvar | const_z_percent | const_i_percent | sn_mva | scaling | in_service | type
0 | LV_4120-3_0_3_load_0 | 0 | 0.0021805 | 0.00054648 | 0 | 0 |  | 1 | TRUE | wye
1 | LV_4120-3_0_3_load_1 | 1 | 0.0018432 | 0.00046194 | 0 | 0 |  | 1 | TRUE | wye
2 | LV_4120-3_0_3_load_2 | 2 | 0.00088543 | 0.00022191 | 0 | 0 |  | 1 | TRUE | wye
3 | LV_4120-3_0_3_load_26 | 3 | 0.0018256 | 0.00045755 | 0 | 0 |  | 1 | TRUE | wye
4 | LV_4120-3_0_3_load_3 | 4 | 0.010646 | 0.0026682 | 0 | 0 |  | 1 | TRUE | wye
5 | LV_4120-3_0_3_load_10 | 6 | 0.0028976 | 0.0007262 | 0 | 0 |  | 1 | TRUE | wye
6 | LV_4120-3_0_3_load_13 | 8 | 0.0068849 | 0.0017255 | 0 | 0 |  | 1 | TRUE | wye
7 | LV_4120-3_0_3_load_65 | 9 | 0.0061959 | 0.0015528 | 0 | 0 |  | 1 | TRUE | wye
8 | LV_4120-3_0_3_load_153 | 10 | 0.0061172 | 0.0015331 | 0 | 0 |  | 1 | TRUE | wye
9 | LV_4120-3_0_3_load_152 | 11 | 0.011218 | 0.0028114 | 0 | 0 |  | 1 | TRUE | wye
10 | LV_4120-3_0_3_load_155 | 12 | 0.0020281 | 0.0005083 | 0 | 0 |  | 1 | TRUE | wye
11 | LV_4120-3_0_3_load_159 | 17 | 0.00049505 | 0.00012407 | 0 | 0 |  | 1 | TRUE | wye
12 | LV_4120-3_0_3_load_174 | 18 | 0.00024537 | 6.1495e-05 | 0 | 0 |  | 1 | TRUE | wye
13 | LV_4120-3_0_3_load_14 | 19 | 0.0039854 | 0.00099885 | 0 | 0 |  | 1 | TRUE | wye
14 | LV_4120-3_0_3_load_15 | 20 | 0.00046209 | 0.00011581 | 0 | 0 |  | 1 | TRUE | wye
15 | LV_4120-3_0_3_load_76 | 21 | 0.003858 | 0.0009669 | 0 | 0 |  | 1 | TRUE | wye
16 | LV_4120-3_0_3_load_16 | 22 | 0.013164 | 0.0032993 | 0 | 0 |  | 1 | TRUE | wye
17 | LV_4120-3_0_3_load_17 | 23 | 0.0061848 | 0.0015501 | 0 | 0 |  | 1 | TRUE | wye
18 | LV_4120-3_0_3_load_21 | 26 | 0.0018891 | 0.00047345 | 0 | 0 |  | 1 | TRUE | wye
19 | LV_4120-3_0_3_load_181 | 27 | 0.0067802 | 0.0016993 | 0 | 0 |  | 1 | TRUE | wye
20 | LV_4120-3_0_3_load_48 | 29 | 0.002366 | 0.00059298 | 0 | 0 |  | 1 | TRUE | wye
21 | LV_4120-3_0_3_load_22 | 30 | 0.0080678 | 0.002022 | 0 | 0 |  | 1 | TRUE | wye
22 | LV_4120-3_0_3_load_23 | 31 | 0.0024431 | 0.0006123 | 0 | 0 |  | 1 | TRUE | wye
23 | LV_4120-3_0_3_load_24 | 32 | 0.0051921 | 0.0013013 | 0 | 0 |  | 1 | TRUE | wye
24 | LV_4120-3_0_3_load_25 | 33 | 0.0029332 | 0.00073514 | 0 | 0 |  | 1 | TRUE | wye
25 | LV_4120-3_0_3_load_50 | 34 | 0.0027709 | 0.00069444 | 0 | 0 |  | 1 | TRUE | wye
26 | LV_4120-3_0_3_load_27 | 35 | 0.00091419 | 0.00022912 | 0 | 0 |  | 1 | TRUE | wye
27 | LV_4120-3_0_3_load_28 | 36 | 0.0015162 | 0.00037999 | 0 | 0 |  | 1 | TRUE | wye
28 | LV_4120-3_0_3_load_40 | 37 | 0.00051905 | 0.00013009 | 0 | 0 |  | 1 | TRUE | wye
29 | LV_4120-3_0_3_load_29 | 38 | 0.00075207 | 0.00018849 | 0 | 0 |  | 1 | TRUE | wye
30 | LV_4120-3_0_3_load_30 | 39 | 0.00090863 | 0.00022772 | 0 | 0 |  | 1 | TRUE | wye
31 | LV_4120-3_0_3_load_31 | 40 | 0.00070076 | 0.00017563 | 0 | 0 |  | 1 | TRUE | wye
32 | LV_4120-3_0_3_load_32 | 41 | 0.0029448 | 0.00073804 | 0 | 0 |  | 1 | TRUE | wye
33 | LV_4120-3_0_3_load_33 | 42 | 0.00039404 | 9.8755e-05 | 0 | 0 |  | 1 | TRUE | wye
34 | LV_4120-3_0_3_load_34 | 43 | 0.00672 | 0.0016842 | 0 | 0 |  | 1 | TRUE | wye
35 | LV_4120-3_0_3_load_35 | 44 | 0.0021271 | 0.00053311 | 0 | 0 |  | 1 | TRUE | wye
36 | LV_4120-3_0_3_load_36 | 45 | 0.0064454 | 0.0016154 | 0 | 0 |  | 1 | TRUE | wye
37 | LV_4120-3_0_3_load_38 | 47 | 0.0064276 | 0.0016109 | 0 | 0 |  | 1 | TRUE | wye
38 | LV_4120-3_0_3_load_71 | 48 | 0.0013295 | 0.0003332 | 0 | 0 |  | 1 | TRUE | wye
39 | LV_4120-3_0_3_load_69 | 49 | 0.00093101 | 0.00023333 | 0 | 0 |  | 1 | TRUE | wye
40 | LV_4120-3_0_3_load_56 | 50 | 0.0085679 | 0.0021473 | 0 | 0 |  | 1 | TRUE | wye
41 | LV_4120-3_0_3_load_39 | 51 | 0.0012017 | 0.00030117 | 0 | 0 |  | 1 | TRUE | wye
42 | LV_4120-3_0_3_load_43 | 54 | 0.0040705 | 0.0010202 | 0 | 0 |  | 1 | TRUE | wye
43 | LV_4120-3_0_3_load_64 | 55 | 0.0069669 | 0.0017461 | 0 | 0 |  | 1 | TRUE | wye
44 | LV_4120-3_0_3_load_66 | 56 | 0.0014562 | 0.00036496 | 0 | 0 |  | 1 | TRUE | wye
45 | LV_4120-3_0_3_load_158 | 57 | 0.0010631 | 0.00026643 | 0 | 0 |  | 1 | TRUE | wye
46 | LV_4120-3_0_3_load_187 | 59 | 0.001038 | 0.00026014 | 0 | 0 |  | 1 | TRUE | wye
47 | LV_4120-3_0_3_load_175 | 60 | 0.001149 | 0.00028796 | 0 | 0 |  | 1 | TRUE | wye
48 | LV_4120-3_0_3_load_70 | 61 | 0.0022471 | 0.00056317 | 0 | 0 |  | 1 | TRUE | wye
49 | LV_4120-3_0_3_load_74 | 62 | 0.0013544 | 0.00033945 | 0 | 0 |  | 1 | TRUE | wye
50 | LV_4120-3_0_3_load_185 | 63 | 0.00037202 | 9.3237e-05 | 0 | 0 |  | 1 | TRUE | wye
51 | LV_4120-3_0_3_load_186 | 64 | 0.00065722 | 0.00016472 | 0 | 0 |  | 1 | TRUE | wye
52 | LV_4120-3_0_3_load_67 | 65 | 0.0011571 | 0.00028999 | 0 | 0 |  | 1 | TRUE | wye
53 | LV_4120-3_0_3_load_75 | 67 | 0.0023525 | 0.00058959 | 0 | 0 |  | 1 | TRUE | wye
54 | LV_4120-3_0_3_load_73 | 68 | 0.0029847 | 0.00074805 | 0 | 0 |  | 1 | TRUE | wye
55 | LV_4120-3_0_3_load_77 | 69 | 0.0019412 | 0.00048651 | 0 | 0 |  | 1 | TRUE | wye
56 | LV_4120-3_0_3_load_156 | 70 | 0.00075493 | 0.0001892 | 0 | 0 |  | 1 | TRUE | wye

## ext_grid
| name | bus | vm_pu | va_degree | slack_weight | in_service
0 |  | 28 | 1 | 0 | 1 | TRUE

## line
| name | std_type | from_bus | to_bus | length_km | r_ohm_per_km | x_ohm_per_km | c_nf_per_km | g_us_per_km | max_i_ka | df | parallel | type | in_service
0 | LV_4120-3_0_3_line_0 |  | 0 | 1 | 0.0011498 | 0.125 | 0.08 | 261 | 0 | 0.364 | 1 | 1 | cs | TRUE
1 | LV_4120-3_0_3_line_1 |  | 1 | 2 | 0.016188 | 0.125 | 0.08 | 261 | 0 | 0.364 | 1 | 1 | cs | TRUE
2 | LV_4120-3_0_3_line_2 |  | 2 | 3 | 0.0014566 | 0.125 | 0.08 | 261 | 0 | 0.364 | 1 | 1 | cs | TRUE
3 | LV_4120-3_0_3_line_3 |  | 3 | 35 | 0.014517 | 0.125 | 0.08 | 261 | 0 | 0.364 | 1 | 1 | cs | TRUE
4 | LV_4120-3_0_3_line_4 |  | 4 | 5 | 0.068934 | 0.125 | 0.08 | 261 | 0 | 0.364 | 1 | 1 | cs | TRUE
5 | LV_4120-3_0_3_line_5 |  | 5 | 6 | 0.031971 | 0.125 | 0.08 | 261 | 0 | 0.364 | 1 | 1 | cs | TRUE
6 | LV_4120-3_0_3_line_6 |  | 6 | 15 | 0.04222 | 0.125 | 0.08 | 261 | 0 | 0.364 | 1 | 1 | cs | TRUE
7 | LV_4120-3_0_3_line_7 |  | 7 | 8 | 0.032669 | 0.125 | 0.08 | 261 | 0 | 0.364 | 1 | 1 | cs | TRUE
8 | LV_4120-3_0_3_line_8 |  | 7 | 9 | 0.038283 | 0.125 | 0.08 | 261 | 0 | 0.364 | 1 | 1 | cs | TRUE
9 | LV_4120-3_0_3_line_9 |  | 8 | 15 | 0.039259 | 0.125 | 0.08 | 261 | 0 | 0.364 | 1 | 1 | cs | TRUE
10 | LV_4120-3_0_3_line_10 |  | 9 | 55 | 0.031132 | 0.125 | 0.08 | 261 | 0 | 0.364 | 1 | 1 | cs | TRUE
11 | LV_4120-3_0_3_line_11 |  | 10 | 11 | 0.017723 | 0.125 | 0.08 | 261 | 0 | 0.364 | 1 | 1 | cs | TRUE
12 | LV_4120-3_0_3_line_12 |  | 10 | 12 | 0.010347 | 0.125 | 0.08 | 261 | 0 | 0.364 | 1 | 1 | cs | TRUE
13 | LV_4120-3_0_3_line_13 |  | 11 | 13 | 0.030741 | 0.125 | 0.08 | 261 | 0 | 0.364 | 1 | 1 | cs | TRUE
14 | LV_4120-3_0_3_line_14 |  | 12 | 63 | 0.010542 | 0.125 | 0.08 | 261 | 0 | 0.364 | 1 | 1 | cs | TRUE
15 | LV_4120-3_0_3_line_15 |  | 13 | 14 | 0.035304 | 0.125 | 0.08 | 261 | 0 | 0.364 | 1 | 1 | cs | TRUE
16 | LV_4120-3_0_3_line_16 |  | 14 | 27 | 0.040061 | 0.125 | 0.08 | 261 | 0 | 0.364 | 1 | 1 | cs | TRUE
17 | LV_4120-3_0_3_line_17 |  | 14 | 23 | 0.061541 | 0.125 | 0.08 | 261 | 0 | 0.364 | 1 | 1 | cs | TRUE
18 | LV_4120-3_0_3_line_18 |  | 15 | 19 | 0.018375 | 0.125 | 0.08 | 261 | 0 | 0.364 | 1 | 1 | cs | TRUE
19 | LV_4120-3_0_3_line_19 |  | 15 | 20 | 0.01927 | 0.125 | 0.08 | 261 | 0 | 0.364 | 1 | 1 | cs | TRUE
20 | LV_4120-3_0_3_line_20 |  | 16 | 17 | 0.015213 | 0.125 | 0.08 | 261 | 0 | 0.364 | 1 | 1 | cs | TRUE
21 | LV_4120-3_0_3_line_21 |  | 16 | 18 | 0.026057 | 0.125 | 0.08 | 261 | 0 | 0.364 | 1 | 1 | cs | TRUE
22 | LV_4120-3_0_3_line_22 |  | 17 | 58 | 0.0066388 | 0.125 | 0.08 | 261 | 0 | 0.364 | 1 | 1 | cs | TRUE
23 | LV_4120-3_0_3_line_23 |  | 18 | 60 | 0.013313 | 0.125 | 0.08 | 261 | 0 | 0.364 | 1 | 1 | cs | TRUE
24 | LV_4120-3_0_3_line_24 |  | 19 | 21 | 0.019358 | 0.125 | 0.08 | 261 | 0 | 0.364 | 1 | 1 | cs | TRUE
25 | LV_4120-3_0_3_line_25 |  | 21 | 69 | 0.0024253 | 0.125 | 0.08 | 261 | 0 | 0.364 | 1 | 1 | cs | TRUE
26 | LV_4120-3_0_3_line_26 |  | 22 | 23 | 0.051499 | 0.125 | 0.08 | 261 | 0 | 0.364 | 1 | 1 | cs | TRUE
27 | LV_4120-3_0_3_line_27 |  | 22 | 24 | 0.025148 | 0.125 | 0.08 | 261 | 0 | 0.364 | 1 | 1 | cs | TRUE
28 | LV_4120-3_0_3_line_28 |  | 24 | 25 | 0.010435 | 0.125 | 0.08 | 261 | 0 | 0.364 | 1 | 1 | cs | TRUE
29 | LV_4120-3_0_3_line_29 |  | 24 | 26 | 0.0060927 | 0.125 | 0.08 | 261 | 0 | 0.364 | 1 | 1 | cs | TRUE
30 | LV_4120-3_0_3_line_30 |  | 25 | 28 | 0.03146 | 0.125 | 0.08 | 261 | 0 | 0.364 | 1 | 1 | cs | TRUE
31 | LV_4120-3_0_3_line_31 |  | 25 | 29 | 0.013901 | 0.125 | 0.08 | 261 | 0 | 0.364 | 1 | 1 | cs | TRUE
32 | LV_4120-3_0_3_line_32 |  | 28 | 61 | 0.025059 | 0.125 | 0.08 | 261 | 0 | 0.364 | 1 | 1 | cs | TRUE
33 | LV_4120-3_0_3_line_33 |  | 28 | 49 | 0.021737 | 0.125 | 0.08 | 261 | 0 | 0.364 | 1 | 1 | cs | TRUE
34 | LV_4120-3_0_3_line_34 |  | 29 | 41 | 0.0037531 | 0.125 | 0.08 | 261 | 0 | 0.364 | 1 | 1 | cs | TRUE
35 | LV_4120-3_0_3_line_35 |  | 30 | 31 | 0.0046942 | 0.125 | 0.08 | 261 | 0 | 0.364 | 1 | 1 | cs | TRUE
36 | LV_4120-3_0_3_line_36 |  | 30 | 32 | 0.0043508 | 0.125 | 0.08 | 261 | 0 | 0.364 | 1 | 1 | cs | TRUE
37 | LV_4120-3_0_3_line_37 |  | 31 | 33 | 0.014972 | 0.125 | 0.08 | 261 | 0 | 0.364 | 1 | 1 | cs | TRUE
38 | LV_4120-3_0_3_line_38 |  | 33 | 34 | 0.019191 | 0.125 | 0.08 | 261 | 0 | 0.364 | 1 | 1 | cs | TRUE
39 | LV_4120-3_0_3_line_39 |  | 34 | 62 | 0.0083881 | 0.125 | 0.08 | 261 | 0 | 0.364 | 1 | 1 | cs | TRUE
40 | LV_4120-3_0_3_line_40 |  | 35 | 36 | 0.0063638 | 0.125 | 0.08 | 261 | 0 | 0.364 | 1 | 1 | cs | TRUE
41 | LV_4120-3_0_3_line_41 |  | 36 | 37 | 0.0063469 | 0.125 | 0.08 | 261 | 0 | 0.364 | 1 | 1 | cs | TRUE
42 | LV_4120-3_0_3_line_42 |  | 37 | 51 | 0.011028 | 0.125 | 0.08 | 261 | 0 | 0.364 | 1 | 1 | cs | TRUE
43 | LV_4120-3_0_3_line_43 |  | 38 | 39 | 0.0061742 | 0.125 | 0.08 | 261 | 0 | 0.364 | 1 | 1 | cs | TRUE
44 | LV_4120-3_0_3_line_44 |  | 38 | 40 | 0.0058304 | 0.125 | 0.08 | 261 | 0 | 0.364 | 1 | 1 | cs | TRUE
45 | LV_4120-3_0_3_line_45 |  | 39 | 41 | 0.02127 | 0.125 | 0.08 | 261 | 0 | 0.364 | 1 | 1 | cs | TRUE
46 | LV_4120-3_0_3_line_46 |  | 40 | 42 | 0.020335 | 0.125 | 0.08 | 261 | 0 | 0.364 | 1 | 1 | cs | TRUE
47 | LV_4120-3_0_3_line_47 |  | 43 | 44 | 0.00085626 | 0.125 | 0.08 | 261 | 0 | 0.364 | 1 | 1 | cs | TRUE
48 | LV_4120-3_0_3_line_48 |  | 43 | 45 | 0.012982 | 0.125 | 0.08 | 261 | 0 | 0.364 | 1 | 1 | cs | TRUE
49 | LV_4120-3_0_3_line_49 |  | 44 | 46 | 0.042707 | 0.125 | 0.08 | 261 | 0 | 0.364 | 1 | 1 | cs | TRUE
50 | LV_4120-3_0_3_line_50 |  | 45 | 47 | 0.012267 | 0.125 | 0.08 | 261 | 0 | 0.364 | 1 | 1 | cs | TRUE
51 | LV_4120-3_0_3_line_51 |  | 46 | 48 | 0.018949 | 0.125 | 0.08 | 261 | 0 | 0.364 | 1 | 1 | cs | TRUE
52 | LV_4120-3_0_3_line_52 |  | 46 | 49 | 0.0099863 | 0.125 | 0.08 | 261 | 0 | 0.364 | 1 | 1 | cs | TRUE
53 | LV_4120-3_0_3_line_53 |  | 47 | 50 | 0.0014642 | 0.125 | 0.08 | 261 | 0 | 0.364 | 1 | 1 | cs | TRUE
54 | LV_4120-3_0_3_line_54 |  | 51 | 52 | 0.021668 | 0.125 | 0.08 | 261 | 0 | 0.364 | 1 | 1 | cs | TRUE
55 | LV_4120-3_0_3_line_55 |  | 52 | 53 | 0.029396 | 0.125 | 0.08 | 261 | 0 | 0.364 | 1 | 1 | cs | TRUE
56 | LV_4120-3_0_3_line_56 |  | 52 | 54 | 0.016197 | 0.125 | 0.08 | 261 | 0 | 0.364 | 1 | 1 | cs | TRUE
57 | LV_4120-3_0_3_line_57 |  | 53 | 55 | 0.019257 | 0.125 | 0.08 | 261 | 0 | 0.364 | 1 | 1 | cs | TRUE
58 | LV_4120-3_0_3_line_58 |  | 54 | 56 | 0.0089331 | 0.125 | 0.08 | 261 | 0 | 0.364 | 1 | 1 | cs | TRUE
59 | LV_4120-3_0_3_line_59 |  | 56 | 65 | 0.017562 | 0.125 | 0.08 | 261 | 0 | 0.364 | 1 | 1 | cs | TRUE
60 | LV_4120-3_0_3_line_60 |  | 57 | 58 | 0.015186 | 0.125 | 0.08 | 261 | 0 | 0.364 | 1 | 1 | cs | TRUE
61 | LV_4120-3_0_3_line_61 |  | 57 | 59 | 0.0095832 | 0.125 | 0.08 | 261 | 0 | 0.364 | 1 | 1 | cs | TRUE
62 | LV_4120-3_0_3_line_62 |  | 58 | 70 | 0.0372 | 0.125 | 0.08 | 261 | 0 | 0.364 | 1 | 1 | cs | TRUE
63 | LV_4120-3_0_3_line_63 |  | 59 | 64 | 0.032233 | 0.125 | 0.08 | 261 | 0 | 0.364 | 1 | 1 | cs | TRUE
64 | LV_4120-3_0_3_line_64 |  | 61 | 66 | 0.0052528 | 0.125 | 0.08 | 261 | 0 | 0.364 | 1 | 1 | cs | TRUE
65 | LV_4120-3_0_3_line_65 |  | 62 | 68 | 0.0091166 | 0.125 | 0.08 | 261 | 0 | 0.364 | 1 | 1 | cs | TRUE
66 | LV_4120-3_0_3_line_66 |  | 63 | 64 | 0.01977 | 0.125 | 0.08 | 261 | 0 | 0.364 | 1 | 1 | cs | TRUE
67 | LV_4120-3_0_3_line_67 |  | 65 | 66 | 0.026257 | 0.125 | 0.08 | 261 | 0 | 0.364 | 1 | 1 | cs | TRUE
68 | LV_4120-3_0_3_line_68 |  | 66 | 67 | 0.021902 | 0.125 | 0.08 | 261 | 0 | 0.364 | 1 | 1 | cs | TRUE
69 | LV_4120-3_0_3_line_69 |  | 67 | 68 | 0.020713 | 0.125 | 0.08 | 261 | 0 | 0.364 | 1 | 1 | cs | TRUE

## trafo
| name | std_type | hv_bus | lv_bus | sn_mva | vn_hv_kv | vn_lv_kv | vk_percent | vkr_percent | pfe_kw | i0_percent | shift_degree | tap_side | tap_neutral | tap_min | tap_max | tap_step_percent | tap_step_degree | tap_pos | tap_phase_shifter | parallel | df | in_service
0 | LV_4120-3_0_3_trafo_49 | 0.63 MVA 20/0.4 kV | 71 | 28 | 0.63 | 20 | 0.4 | 6 | 1.206 | 1.65 | 0.2619 | 150 | hv | 0 | -2 | 2 | 2.5 | 0 | 0 | FALSE | 1 | 1 | TRUE

## line_geodata
| x0 | y0 | x1 | y1 | x2 | y2 | x3 | y3 | x4 | y4 | x5 | y5 | x6 | y6 | x7 | y7 | x8 | y8
0 | 2653858.0236 | 1254316.6079 | 2653856.9655 | 1254316.1581
1 | 2653856.9655 | 1254316.1581 | 2653842.0679 | 1254309.8244
2 | 2653842.0679 | 1254309.8244 | 2653840.7274 | 1254309.2545
3 | 2653827.3672 | 1254303.5745 | 2653840.7274 | 1254309.2545
4 | 2653614.2988 | 1254254.8767 | 2653624.3598 | 1254238.5118 | 2653635.2998 | 1254215.0611 | 2653644.4766 | 1254193.051
5 | 2653614.2988 | 1254254.8767 | 2653643.8731 | 1254267.0226
6 | 2653682.9277 | 1254283.0621 | 2653643.8731 | 1254267.0226
7 | 2653714.9776 | 1254218.6742 | 2653701.9386 | 1254243.9514 | 2653700.0906 | 1254247.7534
8 | 2653714.9776 | 1254218.6742 | 2653749.6715 | 1254234.8594
9 | 2653682.9277 | 1254283.0621 | 2653700.0906 | 1254247.7534
10 | 2653777.8844 | 1254248.0212 | 2653749.6715 | 1254234.8594
11 | 2653709.9416 | 1254494.5529 | 2653727.0277 | 1254499.263
12 | 2653709.9416 | 1254494.5529 | 2653699.9665 | 1254491.8031
13 | 2653756.933 | 1254505.9109 | 2653748.6939 | 1254505.2357 | 2653727.0277 | 1254499.263
14 | 2653689.8041 | 1254489.0016 | 2653699.9665 | 1254491.8031
15 | 2653756.933 | 1254505.9109 | 2653756.2804 | 1254517.1351 | 2653768.9484 | 1254516.0715 | 2653780.2574 | 1254515.129
16 | 2653780.2574 | 1254515.129 | 2653798.6204 | 1254503.3208 | 2653813.188 | 1254492.3617
17 | 2653780.2574 | 1254515.129 | 2653772.7305 | 1254509.1232 | 2653768.7313 | 1254503.4273 | 2653766.8874 | 1254497.1284 | 2653766.7906 | 1254487.8544 | 2653766.4715 | 1254482.2921 | 2653761.9604 | 1254471.4769 | 2653760.4798 | 1254461.7344 | 2653760.1855 | 1254459.7862
18 | 2653682.9277 | 1254283.0621 | 2653699.6361 | 1254290.7088
19 | 2653682.9277 | 1254283.0621 | 2653673.9429 | 1254300.1094
20 | 2653597.3666 | 1254466.1378 | 2653609.069 | 1254475.8578
21 | 2653597.3666 | 1254466.1378 | 2653599.9672 | 1254462.1919 | 2653612.234 | 1254444.7412
22 | 2653614.1759 | 1254480.0996 | 2653609.069 | 1254475.8578
23 | 2653622.7058 | 1254437.8361 | 2653615.7177 | 1254439.7854 | 2653612.234 | 1254444.7412
24 | 2653714.277 | 1254301.803 | 2653711.5064 | 1254296.1413 | 2653699.6361 | 1254290.7088
25 | 2653715.343 | 1254303.9815 | 2653714.277 | 1254301.803
26 | 2653760.1855 | 1254459.7862 | 2653758.0532 | 1254445.6679 | 2653753.7544 | 1254433.9095 | 2653749.5364 | 1254425.71 | 2653748.4038 | 1254423.3314 | 2653747.7745 | 1254417.8552 | 2653748.1226 | 1254416.9021 | 2653745.0476 | 1254411.3826
27 | 2653729.7856 | 1254402.548 | 2653735.1752 | 1254397.1931 | 2653739.3382 | 1254403.1462 | 2653740.863 | 1254403.8716 | 2653745.0476 | 1254411.3826
28 | 2653729.7856 | 1254402.548 | 2653723.6917 | 1254394.0646
29 | 2653729.7856 | 1254402.548 | 2653733.3402 | 1254407.4963
30 | 2653749.3761 | 1254376.0405 | 2653742.7818 | 1254381.9737 | 2653733.4408 | 1254388.8049 | 2653723.6917 | 1254394.0646
31 | 2653723.6917 | 1254394.0646 | 2653715.3439 | 1254386.2279 | 2653713.3829 | 1254384.757
32 | 2653749.3761 | 1254376.0405 | 2653754.28 | 1254368.5241 | 2653760.3862 | 1254353.6434
33 | 2653749.3761 | 1254376.0405 | 2653769.2437 | 1254384.8605
34 | 2653713.3829 | 1254384.757 | 2653710.3806 | 1254382.5049
35 | 2653849.0014 | 1254386.0138 | 2653853.3141 | 1254387.8674
36 | 2653857.3113 | 1254389.5854 | 2653853.3141 | 1254387.8674
37 | 2653849.0014 | 1254386.0138 | 2653835.2456 | 1254380.1016
38 | 2653817.6138 | 1254372.5234 | 2653835.2456 | 1254380.1016
39 | 2653817.6138 | 1254372.5234 | 2653809.9073 | 1254369.2111
40 | 2653821.5107 | 1254301.0846 | 2653827.3672 | 1254303.5745
41 | 2653821.5107 | 1254301.0846 | 2653815.6698 | 1254298.6014
42 | 2653815.6698 | 1254298.6014 | 2653811.9764 | 1254297.0311 | 2653805.7078 | 1254293.8822
43 | 2653693.3657 | 1254369.7418 | 2653688.4266 | 1254366.0369
44 | 2653683.6845 | 1254362.653 | 2653684.9602 | 1254363.4367 | 2653688.4266 | 1254366.0369
45 | 2653693.3657 | 1254369.7418 | 2653710.3806 | 1254382.5049
46 | 2653666.3579 | 1254352.0086 | 2653683.6845 | 1254362.653
47 | 2653781.2975 | 1254421.1042 | 2653782.1436 | 1254421.236 | 2653782.1436 | 1254421.236
48 | 2653794.5118 | 1254425.1793 | 2653782.1436 | 1254421.236
49 | 2653778.371 | 1254388.9125 | 2653770.6415 | 1254411.0245 | 2653770.5501 | 1254419.4296 | 2653781.2975 | 1254421.1042
50 | 2653794.5118 | 1254425.1793 | 2653799.0155 | 1254426.6151 | 2653804.8214 | 1254431.4257
51 | 2653778.371 | 1254388.9125 | 2653795.9409 | 1254396.0089
52 | 2653778.371 | 1254388.9125 | 2653769.2437 | 1254384.8605
53 | 2653805.9489 | 1254432.3599 | 2653804.8214 | 1254431.4257
54 | 2653786.3458 | 1254284.1561 | 2653805.7078 | 1254293.8822
55 | 2653786.3458 | 1254284.1561 | 2653789.2413 | 1254275.165 | 2653795.336 | 1254256.1626
56 | 2653786.3458 | 1254284.1561 | 2653780.2371 | 1254299.1565
57 | 2653795.336 | 1254256.1626 | 2653777.8844 | 1254248.0212
58 | 2653780.2371 | 1254299.1565 | 2653780.1112 | 1254299.4658 | 2653777.0955 | 1254307.5188
59 | 2653777.0955 | 1254307.5188 | 2653770.9366 | 1254323.965
60 | 2653614.1759 | 1254480.0996 | 2653622.9064 | 1254484.0036 | 2653628.4778 | 1254484.7612
61 | 2653637.9736 | 1254486.0526 | 2653628.4778 | 1254484.7612
62 | 2653614.1759 | 1254480.0996 | 2653604.8834 | 1254499.1177 | 2653599.3198 | 1254514.155
63 | 2653670.1407 | 1254487.0728 | 2653645.1556 | 1254487.0293 | 2653637.9736 | 1254486.0526
64 | 2653762.3803 | 1254348.7838 | 2653760.3862 | 1254353.6434
65 | 2653801.5316 | 1254365.6112 | 2653809.9073 | 1254369.2111
66 | 2653670.1407 | 1254487.0728 | 2653672.5087 | 1254487.077 | 2653689.8041 | 1254489.0016 | 2653689.8041 | 1254489.0016
67 | 2653762.3803 | 1254348.7838 | 2653767.6868 | 1254332.6429 | 2653770.9366 | 1254323.965
68 | 2653762.3803 | 1254348.7838 | 2653782.502 | 1254357.4322
69 | 2653801.5316 | 1254365.6112 | 2653782.502 | 1254357.4322

## bus_geodata
| x | y | coords
0 | 2653858.0236 | 1254316.6079
1 | 2653856.9655 | 1254316.1581
2 | 2653842.0679 | 1254309.8244
3 | 2653840.7274 | 1254309.2545
4 | 2653644.4766 | 1254193.051
5 | 2653614.2988 | 1254254.8767
6 | 2653643.8731 | 1254267.0226
7 | 2653714.9776 | 1254218.6742
8 | 2653700.0906 | 1254247.7534
9 | 2653749.6715 | 1254234.8594
10 | 2653709.9416 | 1254494.5529
11 | 2653727.0277 | 1254499.263
12 | 2653699.9665 | 1254491.8031
13 | 2653756.933 | 1254505.9109
14 | 2653780.2574 | 1254515.129
15 | 2653682.9277 | 1254283.0621
16 | 2653597.3666 | 1254466.1378
17 | 2653609.069 | 1254475.8578
18 | 2653612.234 | 1254444.7412
19 | 2653699.6361 | 1254290.7088
20 | 2653673.9429 | 1254300.1094
21 | 2653714.277 | 1254301.803
22 | 2653745.0476 | 1254411.3826
23 | 2653760.1855 | 1254459.7862
24 | 2653729.7856 | 1254402.548
25 | 2653723.6917 | 1254394.0646
26 | 2653733.3402 | 1254407.4963
27 | 2653813.188 | 1254492.3617
28 | 2653749.3761 | 1254376.0405
29 | 2653713.3829 | 1254384.757
30 | 2653853.3141 | 1254387.8674
31 | 2653849.0014 | 1254386.0138
32 | 2653857.3113 | 1254389.5854
33 | 2653835.2456 | 1254380.1016
34 | 2653817.6138 | 1254372.5234
35 | 2653827.3672 | 1254303.5745
36 | 2653821.5107 | 1254301.0846
37 | 2653815.6698 | 1254298.6014
38 | 2653688.4266 | 1254366.0369
39 | 2653693.3657 | 1254369.7418
40 | 2653683.6845 | 1254362.653
41 | 2653710.3806 | 1254382.5049
42 | 2653666.3579 | 1254352.0086
43 | 2653782.1436 | 1254421.236
44 | 2653781.2975 | 1254421.1042
45 | 2653794.5118 | 1254425.1793
46 | 2653778.371 | 1254388.9125
47 | 2653804.8214 | 1254431.4257
48 | 2653795.9409 | 1254396.0089
49 | 2653769.2437 | 1254384.8605
50 | 2653805.9489 | 1254432.3599
51 | 2653805.7078 | 1254293.8822
52 | 2653786.3458 | 1254284.1561
53 | 2653795.336 | 1254256.1626
54 | 2653780.2371 | 1254299.1565
55 | 2653777.8844 | 1254248.0212
56 | 2653777.0955 | 1254307.5188
57 | 2653628.4778 | 1254484.7612
58 | 2653614.1759 | 1254480.0996
59 | 2653637.9736 | 1254486.0526
60 | 2653622.7058 | 1254437.8361
61 | 2653760.3862 | 1254353.6434
62 | 2653809.9073 | 1254369.2111
63 | 2653689.8041 | 1254489.0016
64 | 2653670.1407 | 1254487.0728
65 | 2653770.9366 | 1254323.965
66 | 2653762.3803 | 1254348.7838
67 | 2653782.502 | 1254357.4322
68 | 2653801.5316 | 1254365.6112
69 | 2653715.343 | 1254303.9815
70 | 2653599.3198 | 1254514.155
71 | 2653762.3803 | 1254348.7838

## line_std_types
| c_nf_per_km | r_ohm_per_km | x_ohm_per_km | max_i_ka | type | q_mm2 | alpha | voltage_rating
NAYY 4x50 SE | 210 | 0.642 | 0.083 | 0.142 | cs | 50 | 0.00403 | LV
NAYY 4x120 SE | 264 | 0.225 | 0.08 | 0.242 | cs | 120 | 0.00403 | LV
NAYY 4x150 SE | 261 | 0.208 | 0.08 | 0.27 | cs | 150 | 0.00403 | LV
NA2XS2Y 1x95 RM/25 12/20 kV | 216 | 0.313 | 0.132 | 0.252 | cs | 95 | 0.00403 | MV
NA2XS2Y 1x185 RM/25 12/20 kV | 273 | 0.161 | 0.117 | 0.362 | cs | 185 | 0.00403 | MV
NA2XS2Y 1x240 RM/25 12/20 kV | 304 | 0.122 | 0.112 | 0.421 | cs | 240 | 0.00403 | MV
NA2XS2Y 1x95 RM/25 6/10 kV | 315 | 0.313 | 0.123 | 0.249 | cs | 95 | 0.00403 | MV
NA2XS2Y 1x185 RM/25 6/10 kV | 406 | 0.161 | 0.11 | 0.358 | cs | 185 | 0.00403 | MV
NA2XS2Y 1x240 RM/25 6/10 kV | 456 | 0.122 | 0.105 | 0.416 | cs | 240 | 0.00403 | MV
NA2XS2Y 1x150 RM/25 12/20 kV | 250 | 0.206 | 0.116 | 0.319 | cs | 150 | 0.00403 | MV
NA2XS2Y 1x120 RM/25 12/20 kV | 230 | 0.253 | 0.119 | 0.283 | cs | 120 | 0.00403 | MV
NA2XS2Y 1x70 RM/25 12/20 kV | 190 | 0.443 | 0.132 | 0.22 | cs | 70 | 0.00403 | MV
NA2XS2Y 1x150 RM/25 6/10 kV | 360 | 0.206 | 0.11 | 0.315 | cs | 150 | 0.00403 | MV
NA2XS2Y 1x120 RM/25 6/10 kV | 340 | 0.253 | 0.113 | 0.28 | cs | 120 | 0.00403 | MV
NA2XS2Y 1x70 RM/25 6/10 kV | 280 | 0.443 | 0.123 | 0.217 | cs | 70 | 0.00403 | MV
N2XS(FL)2Y 1x120 RM/35 64/110 kV | 112 | 0.153 | 0.166 | 0.366 | cs | 120 | 0.00393 | HV
N2XS(FL)2Y 1x185 RM/35 64/110 kV | 125 | 0.099 | 0.156 | 0.457 | cs | 185 | 0.00393 | HV
N2XS(FL)2Y 1x240 RM/35 64/110 kV | 135 | 0.075 | 0.149 | 0.526 | cs | 240 | 0.00393 | HV
N2XS(FL)2Y 1x300 RM/35 64/110 kV | 144 | 0.06 | 0.144 | 0.588 | cs | 300 | 0.00393 | HV
15-AL1/3-ST1A 0.4 | 11 | 1.8769 | 0.35 | 0.105 | ol | 16 | 0.00403 | LV
24-AL1/4-ST1A 0.4 | 11.25 | 1.2012 | 0.335 | 0.14 | ol | 24 | 0.00403 | LV
48-AL1/8-ST1A 0.4 | 12.2 | 0.5939 | 0.3 | 0.21 | ol | 48 | 0.00403 | LV
94-AL1/15-ST1A 0.4 | 13.2 | 0.306 | 0.29 | 0.35 | ol | 94 | 0.00403 | LV
34-AL1/6-ST1A 10.0 | 9.7 | 0.8342 | 0.36 | 0.17 | ol | 34 | 0.00403 | MV
48-AL1/8-ST1A 10.0 | 10.1 | 0.5939 | 0.35 | 0.21 | ol | 48 | 0.00403 | MV
70-AL1/11-ST1A 10.0 | 10.4 | 0.4132 | 0.339 | 0.29 | ol | 70 | 0.00403 | MV
94-AL1/15-ST1A 10.0 | 10.75 | 0.306 | 0.33 | 0.35 | ol | 94 | 0.00403 | MV
122-AL1/20-ST1A 10.0 | 11.1 | 0.2376 | 0.323 | 0.41 | ol | 122 | 0.00403 | MV
149-AL1/24-ST1A 10.0 | 11.25 | 0.194 | 0.315 | 0.47 | ol | 149 | 0.00403 | MV
34-AL1/6-ST1A 20.0 | 9.15 | 0.8342 | 0.382 | 0.17 | ol | 34 | 0.00403 | MV
48-AL1/8-ST1A 20.0 | 9.5 | 0.5939 | 0.372 | 0.21 | ol | 48 | 0.00403 | MV
70-AL1/11-ST1A 20.0 | 9.7 | 0.4132 | 0.36 | 0.29 | ol | 70 | 0.00403 | MV
94-AL1/15-ST1A 20.0 | 10 | 0.306 | 0.35 | 0.35 | ol | 94 | 0.00403 | MV
122-AL1/20-ST1A 20.0 | 10.3 | 0.2376 | 0.344 | 0.41 | ol | 122 | 0.00403 | MV
149-AL1/24-ST1A 20.0 | 10.5 | 0.194 | 0.337 | 0.47 | ol | 149 | 0.00403 | MV
184-AL1/30-ST1A 20.0 | 10.75 | 0.1571 | 0.33 | 0.535 | ol | 184 | 0.00403 | MV
243-AL1/39-ST1A 20.0 | 11 | 0.1188 | 0.32 | 0.645 | ol | 243 | 0.00403 | MV
48-AL1/8-ST1A 110.0 | 8 | 0.5939 | 0.46 | 0.21 | ol | 48 | 0.00403 | HV
70-AL1/11-ST1A 110.0 | 8.4 | 0.4132 | 0.45 | 0.29 | ol | 70 | 0.00403 | HV
94-AL1/15-ST1A 110.0 | 8.65 | 0.306 | 0.44 | 0.35 | ol | 94 | 0.00403 | HV
122-AL1/20-ST1A 110.0 | 8.5 | 0.2376 | 0.43 | 0.41 | ol | 122 | 0.00403 | HV
149-AL1/24-ST1A 110.0 | 8.75 | 0.194 | 0.41 | 0.47 | ol | 149 | 0.00403 | HV
184-AL1/30-ST1A 110.0 | 8.8 | 0.1571 | 0.4 | 0.535 | ol | 184 | 0.00403 | HV
243-AL1/39-ST1A 110.0 | 9 | 0.1188 | 0.39 | 0.645 | ol | 243 | 0.00403 | HV
305-AL1/39-ST1A 110.0 | 9.2 | 0.0949 | 0.38 | 0.74 | ol | 305 | 0.00403 | HV
490-AL1/64-ST1A 110.0 | 9.75 | 0.059 | 0.37 | 0.96 | ol | 490 | 0.00403 | HV
679-AL1/86-ST1A 110.0 | 9.95 | 0.042 | 0.36 | 1.15 | ol | 679 | 0.00403 | HV
490-AL1/64-ST1A 220.0 | 10 | 0.059 | 0.285 | 0.96 | ol | 490 | 0.00403 | HV
679-AL1/86-ST1A 220.0 | 11.7 | 0.042 | 0.275 | 1.15 | ol | 679 | 0.00403 | HV
490-AL1/64-ST1A 380.0 | 11 | 0.059 | 0.253 | 0.96 | ol | 490 | 0.00403 | HV
679-AL1/86-ST1A 380.0 | 14.6 | 0.042 | 0.25 | 1.15 | ol | 679 | 0.00403 | HV

## trafo_std_types
| i0_percent | pfe_kw | vkr_percent | sn_mva | vn_lv_kv | vn_hv_kv | vk_percent | shift_degree | vector_group | tap_side | tap_neutral | tap_min | tap_max | tap_step_degree | tap_step_percent | tap_phase_shifter
160 MVA 380/110 kV | 0.06 | 60 | 0.25 | 160 | 110 | 380 | 12.2 | 0 | Yy0 | hv | 0 | -9 | 9 | 0 | 1.5 | FALSE
100 MVA 220/110 kV | 0.06 | 55 | 0.26 | 100 | 110 | 220 | 12 | 0 | Yy0 | hv | 0 | -9 | 9 | 0 | 1.5 | FALSE
63 MVA 110/20 kV | 0.04 | 22 | 0.32 | 63 | 20 | 110 | 18 | 150 | YNd5 | hv | 0 | -9 | 9 | 0 | 1.5 | FALSE
40 MVA 110/20 kV | 0.05 | 18 | 0.34 | 40 | 20 | 110 | 16.2 | 150 | YNd5 | hv | 0 | -9 | 9 | 0 | 1.5 | FALSE
25 MVA 110/20 kV | 0.07 | 14 | 0.41 | 25 | 20 | 110 | 12 | 150 | YNd5 | hv | 0 | -9 | 9 | 0 | 1.5 | FALSE
63 MVA 110/10 kV | 0.04 | 22 | 0.32 | 63 | 10 | 110 | 18 | 150 | YNd5 | hv | 0 | -9 | 9 | 0 | 1.5 | FALSE
40 MVA 110/10 kV | 0.05 | 18 | 0.34 | 40 | 10 | 110 | 16.2 | 150 | YNd5 | hv | 0 | -9 | 9 | 0 | 1.5 | FALSE
25 MVA 110/10 kV | 0.07 | 14 | 0.41 | 25 | 10 | 110 | 12 | 150 | YNd5 | hv | 0 | -9 | 9 | 0 | 1.5 | FALSE
0.25 MVA 20/0.4 kV | 0.32 | 0.8 | 1.44 | 0.25 | 0.4 | 20 | 6 | 150 | Yzn5 | hv | 0 | -2 | 2 | 0 | 2.5 | FALSE
0.4 MVA 20/0.4 kV | 0.3375 | 1.35 | 1.425 | 0.4 | 0.4 | 20 | 6 | 150 | Dyn5 | hv | 0 | -2 | 2 | 0 | 2.5 | FALSE
0.63 MVA 20/0.4 kV | 0.2619 | 1.65 | 1.206 | 0.63 | 0.4 | 20 | 6 | 150 | Dyn5 | hv | 0 | -2 | 2 | 0 | 2.5 | FALSE
0.25 MVA 10/0.4 kV | 0.24 | 0.6 | 1.2 | 0.25 | 0.4 | 10 | 4 | 150 | Dyn5 | hv | 0 | -2 | 2 | 0 | 2.5 | FALSE
0.4 MVA 10/0.4 kV | 0.2375 | 0.95 | 1.325 | 0.4 | 0.4 | 10 | 4 | 150 | Dyn5 | hv | 0 | -2 | 2 | 0 | 2.5 | FALSE
0.63 MVA 10/0.4 kV | 0.1873 | 1.18 | 1.0794 | 0.63 | 0.4 | 10 | 4 | 150 | Dyn5 | hv | 0 | -2 | 2 | 0 | 2.5 | FALSE

## trafo3w_std_types
| sn_hv_mva | sn_mv_mva | sn_lv_mva | vn_hv_kv | vn_mv_kv | vn_lv_kv | vk_hv_percent | vk_mv_percent | vk_lv_percent | vkr_hv_percent | vkr_mv_percent | vkr_lv_percent | pfe_kw | i0_percent | shift_mv_degree | shift_lv_degree | vector_group | tap_side | tap_neutral | tap_min | tap_max | tap_step_percent
63/25/38 MVA 110/20/10 kV | 63 | 25 | 38 | 110 | 20 | 10 | 10.4 | 10.4 | 10.4 | 0.28 | 0.32 | 0.35 | 35 | 0.89 | 0 | 0 | YN0yn0yn0 | hv | 0 | -10 | 10 | 1.2
63/25/38 MVA 110/10/10 kV | 63 | 25 | 38 | 110 | 10 | 10 | 10.4 | 10.4 | 10.4 | 0.28 | 0.32 | 0.35 | 35 | 0.89 | 0 | 0 | YN0yn0yn0 | hv | 0 | -10 | 10 | 1.2

## fuse_std_types
| fuse_type | i_rated_a | t_avg | t_min | t_total | x_avg | x_min | x_total
HV 100A | HV 100A | 100 | 0 | [10.0, 3.64, 0.854, 0.281, 0.1, 0.0531, 0.022, 0.01] | [10.0, 4.267, 1.21, 0.403, 0.1, 0.058, 0.022, 0.01] | 0 | [300.0, 350.0, 450.0, 550.0, 700.0, 850.0, 1200.0, 1752.0] | [600.0, 700.0, 900.0, 1150.0, 1665.0, 2000.0, 3000.0, 4313.0]
HV 10A | HV 10A | 10 | 0 | [10.0, 1675.0, 0.344, 0.156, 0.1, 0.0417, 0.0171, 0.01] | [10.0, 1.3, 0.3, 0.155, 0.1, 0.0555, 0.023, 0.01] | 0 | [30.0, 32.0, 35.0, 37.0, 39.0, 50.0, 70.0, 88.0] | [60.0, 70.0, 80.0, 87.0, 94.0, 110.0, 150.0, 216.0]
HV 125A | HV 125A | 125 | 0 | [10.0, 1.82, 0.344, 0.1, 0.0467, 0.0269, 0.01] | [10.0, 2.478, 0.426, 0.1, 0.0427, 0.0211, 0.01] | 0 | [375.0, 500.0, 700.0, 925.0, 1200.0, 1500.0, 2341.0] | [750.0, 1000.0, 1500.0, 2200.0, 3000.0, 4000.0, 5765.0]
HV 160A | HV 160A | 160 | 0 | [10.0, 4.15, 1.03, 0.198, 0.1, 0.051, 0.0172, 0.01] | [10.0, 2.3, 0.734, 0.274, 0.1, 0.046, 0.0177, 0.01] | 0 | [480.0, 550.0, 700.0, 1000.0, 1260.0, 1600.0, 2500.0, 3227.0] | [960.0, 1300.0, 1700.0, 2200.0, 2996.0, 4000.0, 6000.0, 7946.0]
HV 16A | HV 16A | 16 | 0 | [10.0, 0.352, 0.164, 0.1, 0.0649, 0.0342, 0.01] | [10.0, 2.34, 0.722, 0.181, 0.1, 0.055, 0.0296, 0.01] | 0 | [48.0, 60.0, 65.0, 71.0, 80.0, 100.0, 162.0] | [96.0, 110.0, 125.0, 150.0, 168.0, 200.0, 250.0, 398.0]
HV 200A | HV 200A | 200 | 0 | [10.0, 4.267, 1.21, 0.403, 0.1, 0.058, 0.022, 0.01] | [10.0, 3.73, 1.654, 0.328, 0.1, 0.0531, 0.019, 0.01] | 0 | [600.0, 700.0, 900.0, 1150.0, 1665.0, 2000.0, 3000.0, 4313.0] | [1200.0, 1500.0, 1800.0, 2700.0, 3960.0, 5000.0, 7500.0, 10620.0]
HV 20A | HV 20A | 20 | 0 | [10.0, 1.3, 0.3, 0.155, 0.1, 0.0555, 0.023, 0.01] | [10.0, 1.3, 0.161, 0.1, 0.0611, 0.0399, 0.0141, 0.01] | 0 | [60.0, 70.0, 80.0, 87.0, 94.0, 110.0, 150.0, 216.0] | [120.0, 150.0, 200.0, 223.0, 260.0, 300.0, 450.0, 532.0]
HV 25A | HV 25A | 25 | 0 | [10.0, 2.512, 0.833, 0.299, 0.1, 0.0372, 0.0223, 0.01] | [10.0, 3.125, 0.597, 0.198, 0.1, 0.0378, 0.022, 0.01] | 0 | [75.0, 82.0, 90.0, 100.0, 124.0, 170.0, 200.0, 289.0] | [150.0, 170.0, 210.0, 250.0, 294.0, 400.0, 500.0, 711.0]
HV 31.5A | HV 31.5A | 31.5 | 0 | [10.0, 2.34, 0.722, 0.181, 0.1, 0.055, 0.0296, 0.01] | [10.0, 2.84, 0.368, 0.164, 0.1, 0.0621, 0.0378, 0.0195, 0.01] | 0 | [95.0, 110.0, 125.0, 150.0, 165.0, 200.0, 250.0, 390.0] | [189.0, 220.0, 300.0, 350.0, 393.0, 450.0, 530.0, 700.0, 960.0]
HV 40A | HV 40A | 40 | 0 | [10.0, 1.3, 0.161, 0.1, 0.0611, 0.0399, 0.0141, 0.01] | [10.0, 2.05, 0.369, 0.198, 0.1, 0.051, 0.0298, 0.01] | 0 | [120.0, 150.0, 200.0, 223.0, 260.0, 300.0, 450.0, 532.0] | [240.0, 300.0, 400.0, 450.0, 530.0, 650.0, 800.0, 1311.0]
HV 50A | HV 50A | 50 | 0 | [10.0, 3.215, 0.597, 0.198, 0.1, 0.0378, 0.022, 0.01] | [10.0, 3.64, 0.854, 0.281, 0.1, 0.0531, 0.022, 0.01] | 0 | [150.0, 170.0, 210.0, 250.0, 294.0, 400.0, 500.0, 711.0] | [300.0, 350.0, 450.0, 550.0, 700.0, 850.0, 1200.0, 1752.0]
HV 6.3A | HV 6.3A | 6.3 | 0 | [10.0, 1.39, 0.344, 0.168, 0.1, 0.056, 0.0263, 0.01] | [10.0, 1.711, 0.516, 0.198, 0.1, 0.0634, 0.0303, 0.01] | 0 | [19.0, 19.5, 20.4, 20.8, 22.0, 25.0, 32.0, 48.0] | [38.0, 40.0, 43.0, 48.0, 53.0, 60.0, 75.0, 118.0]
HV 63A | HV 63A | 63 | 0 | [10.0, 2.84, 0.368, 0.164, 0.1, 0.0621, 0.0378, 0.0195, 0.01] | [10.0, 1.82, 0.344, 0.1, 0.0467, 0.0269, 0.01] | 0 | [189.0, 220.0, 300.0, 350.0, 393.0, 450.0, 530.0, 700.0, 961.0] | [378.0, 500.0, 700.0, 934.0, 1200.0, 1500.0, 2366.0]
HV 80A | HV 80A | 80 | 0 | [10.0, 2.05, 0.369, 0.198, 0.1, 0.051, 0.0298, 0.01] | [10.0, 4.15, 1.03, 0.198, 0.1, 0.051, 0.0172, 0.01] | 0 | [240.0, 300.0, 400.0, 450.0, 530.0, 650.0, 800.0, 1311.0] | [480.0, 550.0, 700.0, 1000.0, 1260.0, 1600.0, 2500.0, 3227.0]
Siemens NH-1-100 | Siemens NH-1-100 | 100 | [5400.0, 2000.0, 400.0, 20.0, 1.0, 0.2, 0.012, 0.004] | 0 | 0 | [150.0, 190.0, 250.0, 430.0, 900.0, 1250.0, 2700.0, 3600.0] | 0 | 0
Siemens NH-1-125 | Siemens NH-1-125 | 125 | [4800.0, 120.0, 7.0, 0.1, 0.004] | 0 | 0 | [180.0, 400.0, 740.0, 2000.0, 4250.0] | 0 | 0
Siemens NH-1-16 | Siemens NH-1-16 | 16 | [4000.0, 400.0, 2.0, 0.1, 0.04, 0.01] | 0 | 0 | [26.0, 35.0, 75.0, 150.0, 200.0, 300.0] | 0 | 0
Siemens NH-1-160 | Siemens NH-1-160 | 160 | [4800.0, 120.0, 7.0, 0.1, 0.004] | 0 | 0 | [210.0, 500.0, 900.0, 2300.0, 5000.0] | 0 | 0
Siemens NH-1-25 | Siemens NH-1-25 | 25 | [4000.0, 1000.0, 10.0, 0.2, 0.02, 0.01] | 0 | 0 | [40.0, 50.0, 100.0, 210.0, 400.0, 500.0] | 0 | 0
Siemens NH-1-50 | Siemens NH-1-50 | 50 | [4000.0, 40.0, 4.0, 1.0, 0.02, 0.01] | 0 | 0 | [86.0, 200.0, 300.0, 400.0, 1000.0, 1280.0] | 0 | 0
Siemens NH-1-63 | Siemens NH-1-63 | 63 | [4000.0, 100.0, 10.0, 2.0, 0.04, 0.01] | 0 | 0 | [100.0, 200.0, 300.0, 400.0, 1000.0, 1500.0] | 0 | 0
Siemens NH-1-80 | Siemens NH-1-80 | 80 | [4800.0, 120.0, 7.0, 0.1, 0.01] | 0 | 0 | [150.58, 250.0, 450.0, 1150.0, 2470.0] | 0 | 0
Siemens NH-2-1000 | Siemens NH-2-1000 | 1000 | [4800.0, 120.0, 7.0, 0.1, 0.004] | 0 | 0 | [1900.0, 3500.0, 8400.0, 24000.0, 52000.0] | 0 | 0
Siemens NH-2-200 | Siemens NH-2-200 | 200 | [4800.0, 120.0, 7.0, 0.1, 0.004] | 0 | 0 | [280.0, 650.0, 1200.0, 3000.0, 7000.0] | 0 | 0
Siemens NH-2-224 | Siemens NH-2-224 | 224 | [4800.0, 120.0, 7.0, 0.2, 0.04, 0.004] | 0 | 0 | [400.0, 750.0, 1453.0, 3025.0, 4315.0, 7600.0] | 0 | 0
Siemens NH-2-250 | Siemens NH-2-250 | 250 | [4800.0, 120.0, 7.0, 0.1, 0.004] | 0 | 0 | [450.0, 800.0, 1650.0, 4000.0, 8500.0] | 0 | 0
Siemens NH-2-315 | Siemens NH-2-315 | 315 | [4800.0, 120.0, 7.0, 0.1, 0.004] | 0 | 0 | [550.0, 920.0, 1900.0, 5000.0, 11000.0] | 0 | 0
Siemens NH-2-355 | Siemens NH-2-355 | 355 | [4800.0, 120.0, 6.0, 0.1, 0.004] | 0 | 0 | [650.0, 1116.27, 2350.0, 5840.0, 12790.0] | 0 | 0
Siemens NH-2-400 | Siemens NH-2-400 | 400 | [4800.0, 120.0, 7.0, 0.1, 0.004] | 0 | 0 | [720.0, 1350.0, 2800.0, 6500.0, 15000.0] | 0 | 0
Siemens NH-2-425 | Siemens NH-2-425 | 425 | [4800.0, 120.0, 7.0, 0.1, 0.004] | 0 | 0 | [850.0, 1500.0, 3050.0, 7500.0, 16500.0] | 0 | 0
Siemens NH-2-630 | Siemens NH-2-630 | 630 | [4800.0, 120.0, 7.0, 0.1, 0.004] | 0 | 0 | [1200.0, 2000.0, 4800.0, 12000.0, 26000.0] | 0 | 0

## dtypes
| element | column | dtype
0 | bus | name | object
1 | bus | vn_kv | float64
2 | bus | type | object
3 | bus | zone | object
4 | bus | in_service | bool
5 | load | name | object
6 | load | bus | uint32
7 | load | p_mw | float64
8 | load | q_mvar | float64
9 | load | const_z_percent | float64
10 | load | const_i_percent | float64
11 | load | sn_mva | float64
12 | load | scaling | float64
13 | load | in_service | bool
14 | load | type | object
15 | ext_grid | name | object
16 | ext_grid | bus | uint32
17 | ext_grid | vm_pu | float64
18 | ext_grid | va_degree | float64
19 | ext_grid | slack_weight | float64
20 | ext_grid | in_service | bool
21 | line | name | object
22 | line | std_type | object
23 | line | from_bus | uint32
24 | line | to_bus | uint32
25 | line | length_km | float64
26 | line | r_ohm_per_km | float64
27 | line | x_ohm_per_km | float64
28 | line | c_nf_per_km | float64
29 | line | g_us_per_km | float64
30 | line | max_i_ka | float64
31 | line | df | float64
32 | line | parallel | uint32
33 | line | type | object
34 | line | in_service | bool
35 | trafo | name | object
36 | trafo | std_type | object
37 | trafo | hv_bus | uint32
38 | trafo | lv_bus | uint32
39 | trafo | sn_mva | float64
40 | trafo | vn_hv_kv | float64
41 | trafo | vn_lv_kv | float64
42 | trafo | vk_percent | float64
43 | trafo | vkr_percent | float64
44 | trafo | pfe_kw | float64
45 | trafo | i0_percent | float64
46 | trafo | shift_degree | float64
47 | trafo | tap_side | object
48 | trafo | tap_neutral | int32
49 | trafo | tap_min | int32
50 | trafo | tap_max | int32
51 | trafo | tap_step_percent | float64
52 | trafo | tap_step_degree | float64
53 | trafo | tap_pos | int32
54 | trafo | tap_phase_shifter | bool
55 | trafo | parallel | uint32
56 | trafo | df | float64
57 | trafo | in_service | bool
58 | line_geodata | coords | object
59 | bus_geodata | x | float64
60 | bus_geodata | y | float64
61 | bus_geodata | coords | object

## parameters
| version | format_version | converged | OPF_converged | name | f_hz | sn_mva
0 | 2.14.6 | 2.14.0 | FALSE | FALSE |  | 50 | 1