## bus
| name | vn_kv | type | zone | in_service
0 | bus_LV_4120-3_1_3_node_8 | 0.4 | n |  | TRUE
1 | bus_LV_4120-3_1_3_node_9 | 0.4 | n |  | TRUE
2 | bus_LV_4120-3_1_3_node_47 | 0.4 | n |  | TRUE
3 | bus_LV_4120-3_1_3_node_72 | 0.4 | n |  | TRUE
4 | bus_LV_4120-3_1_3_node_124 | 0.4 | n |  | TRUE
5 | bus_LV_4120-3_1_3_node_45 | 0.4 | n |  | TRUE
6 | bus_LV_4120-3_1_3_node_54 | 0.4 | n |  | TRUE
7 | bus_LV_4120-3_1_3_node_110 | 0.4 | n |  | TRUE
8 | bus_LV_4120-3_1_3_node_112 | 0.4 | n |  | TRUE
9 | bus_LV_4120-3_1_3_node_108 | 0.4 | n |  | TRUE
10 | bus_LV_4120-3_1_3_node_122 | 0.4 | n |  | TRUE
11 | bus_LV_4120-3_1_3_node_44 | 0.4 | n |  | TRUE
12 | bus_LV_4120-3_1_3_node_51 | 0.4 | n |  | TRUE
13 | bus_LV_4120-3_1_3_node_52 | 0.4 | n |  | TRUE
14 | bus_LV_4120-3_1_3_node_53 | 0.4 | n |  | TRUE
15 | bus_LV_4120-3_1_3_node_55 | 0.4 | n |  | TRUE
16 | bus_LV_4120-3_1_3_node_215 | 0.4 | n |  | TRUE
17 | bus_LV_4120-3_1_3_node_212 | 0.4 | n |  | TRUE
18 | bus_LV_4120-3_1_3_node_240 | 0.4 | n |  | TRUE
19 | bus_LV_4120-3_1_3_node_104 | 0.4 | n |  | TRUE
20 | bus_LV_4120-3_1_3_node_213 | 0.4 | n |  | TRUE
21 | bus_LV_4120-3_1_3_node_57 | 0.4 | n |  | TRUE
22 | bus_LV_4120-3_1_3_node_59 | 0.4 | n |  | TRUE
23 | bus_LV_4120-3_1_3_node_58 | 0.4 | n |  | TRUE
24 | bus_LV_4120-3_1_3_node_60 | 0.4 | n |  | TRUE
25 | bus_LV_4120-3_1_3_node_61 | 0.4 | n |  | TRUE
26 | bus_LV_4120-3_1_3_node_62 | 0.4 | n |  | TRUE
27 | bus_LV_4120-3_1_3_node_63 | 0.4 | n |  | TRUE
28 | bus_LV_4120-3_1_3_node_101 | 0.4 | n |  | TRUE
29 | bus_LV_4120-3_1_3_node_87 | 0.4 | n |  | TRUE
30 | bus_LV_4120-3_1_3_node_79 | 0.4 | n |  | TRUE
31 | bus_LV_4120-3_1_3_node_128 | 0.4 | n |  | TRUE
32 | bus_LV_4120-3_1_3_node_126 | 0.4 | n |  | TRUE
33 | bus_LV_4120-3_1_3_node_102 | 0.4 | n |  | TRUE
34 | bus_LV_4120-3_1_3_node_139 | 0.4 | n |  | TRUE
35 | bus_LV_4120-3_1_3_node_78 | 0.4 | n |  | TRUE
36 | bus_LV_4120-3_1_3_node_127 | 0.4 | n |  | TRUE
37 | bus_LV_4120-3_1_3_node_80 | 0.4 | n |  | TRUE
38 | bus_LV_4120-3_1_3_node_81 | 0.4 | n |  | TRUE
39 | bus_LV_4120-3_1_3_node_82 | 0.4 | n |  | TRUE
40 | bus_LV_4120-3_1_3_node_130 | 0.4 | n |  | TRUE
41 | bus_LV_4120-3_1_3_node_135 | 0.4 | n |  | TRUE
42 | bus_LV_4120-3_1_3_node_105 | 0.4 | n |  | TRUE
43 | bus_LV_4120-3_1_3_node_129 | 0.4 | n |  | TRUE
44 | bus_LV_4120-3_1_3_node_236 | 0.4 | n |  | TRUE
45 | bus_LV_4120-3_1_3_node_134 | 0.4 | n |  | TRUE
46 | bus_LV_4120-3_1_3_node_106 | 0.4 | n |  | TRUE
47 | bus_LV_4120-3_1_3_node_107 | 0.4 | n |  | TRUE
48 | bus_LV_4120-3_1_3_node_83 | 0.4 | n |  | TRUE
49 | bus_LV_4120-3_1_3_node_84 | 0.4 | n |  | TRUE
50 | bus_LV_4120-3_1_3_node_85 | 0.4 | n |  | TRUE
51 | bus_LV_4120-3_1_3_node_86 | 0.4 | n |  | TRUE
52 | bus_LV_4120-3_1_3_node_133 | 0.4 | n |  | TRUE
53 | bus_LV_4120-3_1_3_node_88 | 0.4 | n |  | TRUE
54 | bus_LV_4120-3_1_3_node_89 | 0.4 | n |  | TRUE
55 | bus_LV_4120-3_1_3_node_90 | 0.4 | n |  | TRUE
56 | bus_LV_4120-3_1_3_node_91 | 0.4 | n |  | TRUE
57 | bus_LV_4120-3_1_3_node_92 | 0.4 | n |  | TRUE
58 | bus_LV_4120-3_1_3_node_95 | 0.4 | n |  | TRUE
59 | bus_LV_4120-3_1_3_node_93 | 0.4 | n |  | TRUE
60 | bus_LV_4120-3_1_3_node_119 | 0.4 | n |  | TRUE
61 | bus_LV_4120-3_1_3_node_117 | 0.4 | n |  | TRUE
62 | bus_LV_4120-3_1_3_node_94 | 0.4 | n |  | TRUE
63 | bus_LV_4120-3_1_3_node_160 | 0.4 | n |  | TRUE
64 | bus_LV_4120-3_1_3_node_96 | 0.4 | n |  | TRUE
65 | bus_LV_4120-3_1_3_node_97 | 0.4 | n |  | TRUE
66 | bus_LV_4120-3_1_3_node_98 | 0.4 | n |  | TRUE
67 | bus_LV_4120-3_1_3_node_99 | 0.4 | n |  | TRUE
68 | bus_LV_4120-3_1_3_node_100 | 0.4 | n |  | TRUE
69 | bus_LV_4120-3_1_3_node_224 | 0.4 | n |  | TRUE
70 | bus_LV_4120-3_1_3_node_229 | 0.4 | n |  | TRUE
71 | bus_LV_4120-3_1_3_node_228 | 0.4 | n |  | TRUE
72 | bus_LV_4120-3_1_3_node_138 | 0.4 | n |  | TRUE
73 | bus_LV_4120-3_1_3_node_103 | 0.4 | n |  | TRUE
74 | bus_LV_4120-3_1_3_node_114 | 0.4 | n |  | TRUE
75 | bus_LV_4120-3_1_3_node_115 | 0.4 | n |  | TRUE
76 | bus_LV_4120-3_1_3_node_131 | 0.4 | n |  | TRUE
77 | bus_LV_4120-3_1_3_node_109 | 0.4 | n |  | TRUE
78 | bus_LV_4120-3_1_3_node_111 | 0.4 | n |  | TRUE
79 | bus_LV_4120-3_1_3_node_136 | 0.4 | n |  | TRUE
80 | bus_LV_4120-3_1_3_node_239 | 0.4 | n |  | TRUE
81 | bus_LV_4120-3_1_3_node_237 | 0.4 | n |  | TRUE
82 | bus_LV_4120-3_1_3_node_116 | 0.4 | n |  | TRUE
83 | bus_LV_4120-3_1_3_node_219 | 0.4 | n |  | TRUE
84 | bus_LV_4120-3_1_3_node_220 | 0.4 | n |  | TRUE
85 | bus_LV_4120-3_1_3_node_121 | 0.4 | n |  | TRUE
86 | bus_LV_4120-3_1_3_node_166 | 0.4 | n |  | TRUE
87 | bus_LV_4120-3_1_3_node_162 | 0.4 | n |  | TRUE
88 | bus_LV_4120-3_1_3_node_163 | 0.4 | n |  | TRUE
89 | bus_LV_4120-3_1_3_node_161 | 0.4 | n |  | TRUE
90 | bus_LV_4120-3_1_3_node_169 | 0.4 | n |  | TRUE
91 | bus_LV_4120-3_1_3_node_196 | 0.4 | n |  | TRUE
92 | bus_LV_4120-3_1_3_node_192 | 0.4 | n |  | TRUE
93 | bus_LV_4120-3_1_3_node_167 | 0.4 | n |  | TRUE
94 | bus_LV_4120-3_1_3_node_168 | 0.4 | n |  | TRUE
95 | bus_LV_4120-3_1_3_node_188 | 0.4 | n |  | TRUE
96 | bus_LV_4120-3_1_3_node_184 | 0.4 | n |  | TRUE
97 | bus_LV_4120-3_1_3_node_164 | 0.4 | n |  | TRUE
98 | bus_LV_4120-3_1_3_node_123 | 0.4 | n |  | TRUE
99 | bus_LV_4120-3_1_3_node_125 | 0.4 | n |  | TRUE
100 | bus_LV_4120-3_1_3_node_137 | 0.4 | n |  | TRUE
101 | bus_LV_4120-3_1_3_node_132 | 0.4 | n |  | TRUE
102 | bus_LV_4120-3_1_3_node_147 | 0.4 | n |  | TRUE
103 | bus_LV_4120-3_1_3_node_144 | 0.4 | n |  | TRUE
104 | bus_LV_4120-3_1_3_node_148 | 0.4 | n |  | TRUE
105 | bus_LV_4120-3_1_3_node_142 | 0.4 | n |  | TRUE
106 | bus_LV_4120-3_1_3_node_235 | 0.4 | n |  | TRUE
107 | bus_LV_4120-3_1_3_node_238 | 0.4 | n |  | TRUE
108 | bus_LV_4120-3_1_3_node_140 | 0.4 | n |  | TRUE
109 | bus_LV_4120-3_1_3_node_141 | 0.4 | n |  | TRUE
110 | bus_LV_4120-3_1_3_node_197 | 0.4 | n |  | TRUE
111 | bus_LV_4120-3_1_3_node_198 | 0.4 | n |  | TRUE
112 | bus_LV_4120-3_1_3_node_149 | 0.4 | n |  | TRUE
113 | bus_LV_4120-3_1_3_node_150 | 0.4 | n |  | TRUE
114 | bus_LV_4120-3_1_3_node_183 | 0.4 | n |  | TRUE
115 | bus_LV_4120-3_1_3_node_151 | 0.4 | n |  | TRUE
116 | bus_LV_4120-3_1_3_node_179 | 0.4 | n |  | TRUE
117 | bus_LV_4120-3_1_3_node_177 | 0.4 | n |  | TRUE
118 | bus_LV_4120-3_1_3_node_180 | 0.4 | n |  | TRUE
119 | bus_LV_4120-3_1_3_node_178 | 0.4 | n |  | TRUE
120 | bus_LV_4120-3_1_3_node_165 | 0.4 | n |  | TRUE
121 | bus_LV_4120-3_1_3_node_173 | 0.4 | n |  | TRUE
122 | bus_LV_4120-3_1_3_node_172 | 0.4 | n |  | TRUE
123 | bus_LV_4120-3_1_3_node_170 | 0.4 | n |  | TRUE
124 | bus_LV_4120-3_1_3_node_171 | 0.4 | n |  | TRUE
125 | bus_LV_4120-3_1_3_node_189 | 0.4 | n |  | TRUE
126 | bus_LV_4120-3_1_3_node_201 | 0.4 | n |  | TRUE
127 | bus_LV_4120-3_1_3_node_193 | 0.4 | n |  | TRUE
128 | bus_LV_4120-3_1_3_node_190 | 0.4 | n |  | TRUE
129 | bus_LV_4120-3_1_3_node_176 | 0.4 | n |  | TRUE
130 | bus_LV_4120-3_1_3_node_191 | 0.4 | n |  | TRUE
131 | bus_LV_4120-3_1_3_node_202 | 0.4 | n |  | TRUE
132 | bus_LV_4120-3_1_3_node_216 | 0.4 | n |  | TRUE
133 | bus_LV_4120-3_1_3_node_217 | 0.4 | n |  | TRUE
134 | bus_LV_4120-3_1_3_node_194 | 0.4 | n |  | TRUE
135 | bus_LV_4120-3_1_3_node_195 | 0.4 | n |  | TRUE
136 | bus_LV_4120-3_1_3_node_209 | 0.4 | n |  | TRUE
137 | bus_LV_4120-3_1_3_node_199 | 0.4 | n |  | TRUE
138 | bus_LV_4120-3_1_3_node_210 | 0.4 | n |  | TRUE
139 | bus_LV_4120-3_1_3_node_203 | 0.4 | n |  | TRUE
140 | bus_LV_4120-3_1_3_node_204 | 0.4 | n |  | TRUE
141 | bus_LV_4120-3_1_3_node_205 | 0.4 | n |  | TRUE
142 | bus_LV_4120-3_1_3_node_206 | 0.4 | n |  | TRUE
143 | bus_LV_4120-3_1_3_node_207 | 0.4 | n |  | TRUE
144 | bus_LV_4120-3_1_3_node_211 | 0.4 | n |  | TRUE
145 | bus_LV_4120-3_1_3_node_222 | 0.4 | n |  | TRUE
146 | bus_LV_4120-3_1_3_node_208 | 0.4 | n |  | TRUE
147 | bus_LV_4120-3_1_3_node_214 | 0.4 | n |  | TRUE
148 | bus_LV_4120-3_1_3_node_223 | 0.4 | n |  | TRUE
149 | bus_LV_4120-3_1_3_node_218 | 0.4 | n |  | TRUE
150 | bus_LV_4120-3_1_3_node_221 | 0.4 | n |  | TRUE
151 | bus_LV_4120-3_1_3_node_226 | 0.4 | n |  | TRUE
152 | bus_LV_4120-3_1_3_node_225 | 0.4 | n |  | TRUE
153 | bus_LV_4120-3_1_3_node_227 | 0.4 | n |  | TRUE
154 | bus_LV_4120-3_1_3_node_230 | 0.4 | n |  | TRUE
155 | bus_LV_4120-3_1_3_node_231 | 0.4 | n |  | TRUE
156 | bus_LV_4120-3_1_3_node_232 | 0.4 | n |  | TRUE
157 | bus_LV_4120-3_1_3_node_233 | 0.4 | n |  | TRUE
158 | bus_LV_4120-3_1_3_node_234 | 0.4 | n |  | TRUE
159 | bus_MV_303_0_node_27 | 20 | n |  | TRUE

## load
| name | bus | p_mw | q_mvar | const_z_percent | const_i_percent | sn_mva | scaling | in_service | type
0 | LV_4120-3_1_3_load_47 | 2 | 0.0009109 | 0.00022829 | 0 | 0 |  | 1 | TRUE | wye
1 | LV_4120-3_1_3_load_72 | 3 | 0.0012555 | 0.00031467 | 0 | 0 |  | 1 | TRUE | wye
2 | LV_4120-3_1_3_load_124 | 4 | 0.001941 | 0.00048646 | 0 | 0 |  | 1 | TRUE | wye
3 | LV_4120-3_1_3_load_45 | 5 | 0.0012499 | 0.00031326 | 0 | 0 |  | 1 | TRUE | wye
4 | LV_4120-3_1_3_load_54 | 6 | 0.001861 | 0.00046641 | 0 | 0 |  | 1 | TRUE | wye
5 | LV_4120-3_1_3_load_112 | 8 | 0.0013062 | 0.00032736 | 0 | 0 |  | 1 | TRUE | wye
6 | LV_4120-3_1_3_load_108 | 9 | 0.0009092 | 0.00022787 | 0 | 0 |  | 1 | TRUE | wye
7 | LV_4120-3_1_3_load_122 | 10 | 0.0016296 | 0.00040841 | 0 | 0 |  | 1 | TRUE | wye
8 | LV_4120-3_1_3_load_44 | 11 | 0.001187 | 0.00029748 | 0 | 0 |  | 1 | TRUE | wye
9 | LV_4120-3_1_3_load_51 | 12 | 0.00062392 | 0.00015637 | 0 | 0 |  | 1 | TRUE | wye
10 | LV_4120-3_1_3_load_53 | 14 | 0.00083456 | 0.00020916 | 0 | 0 |  | 1 | TRUE | wye
11 | LV_4120-3_1_3_load_212 | 17 | 0.0054757 | 0.0013723 | 0 | 0 |  | 1 | TRUE | wye
12 | LV_4120-3_1_3_load_240 | 18 | 0.00080351 | 0.00020138 | 0 | 0 |  | 1 | TRUE | wye
13 | LV_4120-3_1_3_load_104 | 19 | 0.0007422 | 0.00018601 | 0 | 0 |  | 1 | TRUE | wye
14 | LV_4120-3_1_3_load_213 | 20 | 0.0025281 | 0.0006336 | 0 | 0 |  | 1 | TRUE | wye
15 | LV_4120-3_1_3_load_57 | 21 | 0.0013583 | 0.00034043 | 0 | 0 |  | 1 | TRUE | wye
16 | LV_4120-3_1_3_load_63 | 27 | 0.00066949 | 0.00016779 | 0 | 0 |  | 1 | TRUE | wye
17 | LV_4120-3_1_3_load_101 | 28 | 0.0071655 | 0.0017958 | 0 | 0 |  | 1 | TRUE | wye
18 | LV_4120-3_1_3_load_87 | 29 | 0.0043781 | 0.0010973 | 0 | 0 |  | 1 | TRUE | wye
19 | LV_4120-3_1_3_load_79 | 30 | 0.0057514 | 0.0014414 | 0 | 0 |  | 1 | TRUE | wye
20 | LV_4120-3_1_3_load_128 | 31 | 0.0012169 | 0.00030497 | 0 | 0 |  | 1 | TRUE | wye
21 | LV_4120-3_1_3_load_126 | 32 | 0.00084893 | 0.00021276 | 0 | 0 |  | 1 | TRUE | wye
22 | LV_4120-3_1_3_load_102 | 33 | 0.0040323 | 0.0010106 | 0 | 0 |  | 1 | TRUE | wye
23 | LV_4120-3_1_3_load_139 | 34 | 0.0047225 | 0.0011836 | 0 | 0 |  | 1 | TRUE | wye
24 | LV_4120-3_1_3_load_78 | 35 | 0.016179 | 0.0040549 | 0 | 0 |  | 1 | TRUE | wye
25 | LV_4120-3_1_3_load_127 | 36 | 0.0011963 | 0.00029981 | 0 | 0 |  | 1 | TRUE | wye
26 | LV_4120-3_1_3_load_82 | 39 | 0.0033388 | 0.00083679 | 0 | 0 |  | 1 | TRUE | wye
27 | LV_4120-3_1_3_load_130 | 40 | 0.0006724 | 0.00016852 | 0 | 0 |  | 1 | TRUE | wye
28 | LV_4120-3_1_3_load_129 | 43 | 0.00085625 | 0.0002146 | 0 | 0 |  | 1 | TRUE | wye
29 | LV_4120-3_1_3_load_236 | 44 | 0.002991 | 0.00074962 | 0 | 0 |  | 1 | TRUE | wye
30 | LV_4120-3_1_3_load_134 | 45 | 0.0032294 | 0.00080936 | 0 | 0 |  | 1 | TRUE | wye
31 | LV_4120-3_1_3_load_106 | 46 | 0.001826 | 0.00045765 | 0 | 0 |  | 1 | TRUE | wye
32 | LV_4120-3_1_3_load_107 | 47 | 0.0016506 | 0.00041368 | 0 | 0 |  | 1 | TRUE | wye
33 | LV_4120-3_1_3_load_83 | 48 | 0.00084351 | 0.0002114 | 0 | 0 |  | 1 | TRUE | wye
34 | LV_4120-3_1_3_load_84 | 49 | 0.00076601 | 0.00019198 | 0 | 0 |  | 1 | TRUE | wye
35 | LV_4120-3_1_3_load_85 | 50 | 0.00085268 | 0.0002137 | 0 | 0 |  | 1 | TRUE | wye
36 | LV_4120-3_1_3_load_86 | 51 | 0.0019615 | 0.00049159 | 0 | 0 |  | 1 | TRUE | wye
37 | LV_4120-3_1_3_load_133 | 52 | 0.0044896 | 0.0011252 | 0 | 0 |  | 1 | TRUE | wye
38 | LV_4120-3_1_3_load_88 | 53 | 0.0036492 | 0.00091458 | 0 | 0 |  | 1 | TRUE | wye
39 | LV_4120-3_1_3_load_89 | 54 | 0.003518 | 0.00088169 | 0 | 0 |  | 1 | TRUE | wye
40 | LV_4120-3_1_3_load_90 | 55 | 0.003518 | 0.00088169 | 0 | 0 |  | 1 | TRUE | wye
41 | LV_4120-3_1_3_load_91 | 56 | 0.003518 | 0.00088168 | 0 | 0 |  | 1 | TRUE | wye
42 | LV_4120-3_1_3_load_92 | 57 | 0.0036531 | 0.00091555 | 0 | 0 |  | 1 | TRUE | wye
43 | LV_4120-3_1_3_load_93 | 59 | 0.0035181 | 0.00088173 | 0 | 0 |  | 1 | TRUE | wye
44 | LV_4120-3_1_3_load_119 | 60 | 0.0044913 | 0.0011256 | 0 | 0 |  | 1 | TRUE | wye
45 | LV_4120-3_1_3_load_117 | 61 | 0.0035181 | 0.00088172 | 0 | 0 |  | 1 | TRUE | wye
46 | LV_4120-3_1_3_load_94 | 62 | 0.0036532 | 0.00091559 | 0 | 0 |  | 1 | TRUE | wye
47 | LV_4120-3_1_3_load_96 | 64 | 0.001205 | 0.000302 | 0 | 0 |  | 1 | TRUE | wye
48 | LV_4120-3_1_3_load_97 | 65 | 0.0010475 | 0.00026253 | 0 | 0 |  | 1 | TRUE | wye
49 | LV_4120-3_1_3_load_99 | 67 | 0.0022255 | 0.00055777 | 0 | 0 |  | 1 | TRUE | wye
50 | LV_4120-3_1_3_load_229 | 70 | 0.0056147 | 0.0014072 | 0 | 0 |  | 1 | TRUE | wye
51 | LV_4120-3_1_3_load_228 | 71 | 0.0020047 | 0.00050241 | 0 | 0 |  | 1 | TRUE | wye
52 | LV_4120-3_1_3_load_138 | 72 | 0.0010668 | 0.00026736 | 0 | 0 |  | 1 | TRUE | wye
53 | LV_4120-3_1_3_load_103 | 73 | 0.0072323 | 0.0018126 | 0 | 0 |  | 1 | TRUE | wye
54 | LV_4120-3_1_3_load_114 | 74 | 0.0071655 | 0.0017958 | 0 | 0 |  | 1 | TRUE | wye
55 | LV_4120-3_1_3_load_115 | 75 | 0.0024038 | 0.00060244 | 0 | 0 |  | 1 | TRUE | wye
56 | LV_4120-3_1_3_load_131 | 76 | 0.0011628 | 0.00029144 | 0 | 0 |  | 1 | TRUE | wye
57 | LV_4120-3_1_3_load_109 | 77 | 0.0009477 | 0.00023752 | 0 | 0 |  | 1 | TRUE | wye
58 | LV_4120-3_1_3_load_239 | 80 | 0.0016614 | 0.00041638 | 0 | 0 |  | 1 | TRUE | wye
59 | LV_4120-3_1_3_load_237 | 81 | 0.00083168 | 0.00020844 | 0 | 0 |  | 1 | TRUE | wye
60 | LV_4120-3_1_3_load_116 | 82 | 0.0028186 | 0.0007064 | 0 | 0 |  | 1 | TRUE | wye
61 | LV_4120-3_1_3_load_219 | 83 | 0.0023659 | 0.00059294 | 0 | 0 |  | 1 | TRUE | wye
62 | LV_4120-3_1_3_load_220 | 84 | 0.0022413 | 0.00056172 | 0 | 0 |  | 1 | TRUE | wye
63 | LV_4120-3_1_3_load_162 | 87 | 0.0080333 | 0.0020133 | 0 | 0 |  | 1 | TRUE | wye
64 | LV_4120-3_1_3_load_163 | 88 | 0.0018591 | 0.00046593 | 0 | 0 |  | 1 | TRUE | wye
65 | LV_4120-3_1_3_load_161 | 89 | 0.0046399 | 0.0011629 | 0 | 0 |  | 1 | TRUE | wye
66 | LV_4120-3_1_3_load_196 | 91 | 0.0032431 | 0.0008128 | 0 | 0 |  | 1 | TRUE | wye
67 | LV_4120-3_1_3_load_192 | 92 | 0.0028292 | 0.00070906 | 0 | 0 |  | 1 | TRUE | wye
68 | LV_4120-3_1_3_load_167 | 93 | 0.0045712 | 0.0011456 | 0 | 0 |  | 1 | TRUE | wye
69 | LV_4120-3_1_3_load_188 | 95 | 0.0011091 | 0.00027797 | 0 | 0 |  | 1 | TRUE | wye
70 | LV_4120-3_1_3_load_184 | 96 | 0.0045432 | 0.0011386 | 0 | 0 |  | 1 | TRUE | wye
71 | LV_4120-3_1_3_load_164 | 97 | 0.00072775 | 0.00018239 | 0 | 0 |  | 1 | TRUE | wye
72 | LV_4120-3_1_3_load_123 | 98 | 0.0010155 | 0.0002545 | 0 | 0 |  | 1 | TRUE | wye
73 | LV_4120-3_1_3_load_125 | 99 | 0.0012314 | 0.00030861 | 0 | 0 |  | 1 | TRUE | wye
74 | LV_4120-3_1_3_load_137 | 100 | 0.0011377 | 0.00028512 | 0 | 0 |  | 1 | TRUE | wye
75 | LV_4120-3_1_3_load_147 | 102 | 0.00090674 | 0.00022725 | 0 | 0 |  | 1 | TRUE | wye
76 | LV_4120-3_1_3_load_144 | 103 | 0.0039493 | 0.00098978 | 0 | 0 |  | 1 | TRUE | wye
77 | LV_4120-3_1_3_load_235 | 106 | 0.0020706 | 0.00051894 | 0 | 0 |  | 1 | TRUE | wye
78 | LV_4120-3_1_3_load_238 | 107 | 0.00090196 | 0.00022605 | 0 | 0 |  | 1 | TRUE | wye
79 | LV_4120-3_1_3_load_140 | 108 | 0.0046936 | 0.0011763 | 0 | 0 |  | 1 | TRUE | wye
80 | LV_4120-3_1_3_load_141 | 109 | 0.0040999 | 0.0010275 | 0 | 0 |  | 1 | TRUE | wye
81 | LV_4120-3_1_3_load_197 | 110 | 0.003832 | 0.0009604 | 0 | 0 |  | 1 | TRUE | wye
82 | LV_4120-3_1_3_load_198 | 111 | 0.0021242 | 0.00053237 | 0 | 0 |  | 1 | TRUE | wye
83 | LV_4120-3_1_3_load_149 | 112 | 0.013044 | 0.0032692 | 0 | 0 |  | 1 | TRUE | wye
84 | LV_4120-3_1_3_load_150 | 113 | 0.0017026 | 0.0004267 | 0 | 0 |  | 1 | TRUE | wye
85 | LV_4120-3_1_3_load_183 | 114 | 0.0040147 | 0.0010062 | 0 | 0 |  | 1 | TRUE | wye
86 | LV_4120-3_1_3_load_151 | 115 | 0.0041884 | 0.0010497 | 0 | 0 |  | 1 | TRUE | wye
87 | LV_4120-3_1_3_load_179 | 116 | 0.0042853 | 0.001074 | 0 | 0 |  | 1 | TRUE | wye
88 | LV_4120-3_1_3_load_177 | 117 | 0.0051264 | 0.0012848 | 0 | 0 |  | 1 | TRUE | wye
89 | LV_4120-3_1_3_load_180 | 118 | 0.0070543 | 0.001768 | 0 | 0 |  | 1 | TRUE | wye
90 | LV_4120-3_1_3_load_178 | 119 | 0.0070709 | 0.0017721 | 0 | 0 |  | 1 | TRUE | wye
91 | LV_4120-3_1_3_load_165 | 120 | 0.00073665 | 0.00018462 | 0 | 0 |  | 1 | TRUE | wye
92 | LV_4120-3_1_3_load_173 | 121 | 0.00075407 | 0.00018899 | 0 | 0 |  | 1 | TRUE | wye
93 | LV_4120-3_1_3_load_172 | 122 | 0.00073666 | 0.00018462 | 0 | 0 |  | 1 | TRUE | wye
94 | LV_4120-3_1_3_load_170 | 123 | 0.0048033 | 0.0012038 | 0 | 0 |  | 1 | TRUE | wye
95 | LV_4120-3_1_3_load_171 | 124 | 0.001853 | 0.00046441 | 0 | 0 |  | 1 | TRUE | wye
96 | LV_4120-3_1_3_load_189 | 125 | 0.0015795 | 0.00039585 | 0 | 0 |  | 1 | TRUE | wye
97 | LV_4120-3_1_3_load_201 | 126 | 0.0045711 | 0.0011456 | 0 | 0 |  | 1 | TRUE | wye
98 | LV_4120-3_1_3_load_190 | 128 | 0.0018528 | 0.00046436 | 0 | 0 |  | 1 | TRUE | wye
99 | LV_4120-3_1_3_load_176 | 129 | 0.002763 | 0.00069247 | 0 | 0 |  | 1 | TRUE | wye
100 | LV_4120-3_1_3_load_202 | 131 | 0.0018534 | 0.00046451 | 0 | 0 |  | 1 | TRUE | wye
101 | LV_4120-3_1_3_load_216 | 132 | 0.0015803 | 0.00039607 | 0 | 0 |  | 1 | TRUE | wye
102 | LV_4120-3_1_3_load_217 | 133 | 0.0015797 | 0.0003959 | 0 | 0 |  | 1 | TRUE | wye
103 | LV_4120-3_1_3_load_194 | 134 | 0.0021209 | 0.00053156 | 0 | 0 |  | 1 | TRUE | wye
104 | LV_4120-3_1_3_load_195 | 135 | 0.0024464 | 0.00061312 | 0 | 0 |  | 1 | TRUE | wye
105 | LV_4120-3_1_3_load_209 | 136 | 0.0015073 | 0.00037777 | 0 | 0 |  | 1 | TRUE | wye
106 | LV_4120-3_1_3_load_199 | 137 | 0.0023317 | 0.00058438 | 0 | 0 |  | 1 | TRUE | wye
107 | LV_4120-3_1_3_load_210 | 138 | 0.0029607 | 0.00074203 | 0 | 0 |  | 1 | TRUE | wye
108 | LV_4120-3_1_3_load_203 | 139 | 0.0034663 | 0.00086874 | 0 | 0 |  | 1 | TRUE | wye
109 | LV_4120-3_1_3_load_204 | 140 | 0.0017888 | 0.00044831 | 0 | 0 |  | 1 | TRUE | wye
110 | LV_4120-3_1_3_load_206 | 142 | 0.0010984 | 0.00027527 | 0 | 0 |  | 1 | TRUE | wye
111 | LV_4120-3_1_3_load_207 | 143 | 0.00074751 | 0.00018734 | 0 | 0 |  | 1 | TRUE | wye
112 | LV_4120-3_1_3_load_211 | 144 | 0.0021885 | 0.00054848 | 0 | 0 |  | 1 | TRUE | wye
113 | LV_4120-3_1_3_load_222 | 145 | 0.0071297 | 0.0017869 | 0 | 0 |  | 1 | TRUE | wye
114 | LV_4120-3_1_3_load_208 | 146 | 0.0019352 | 0.00048501 | 0 | 0 |  | 1 | TRUE | wye
115 | LV_4120-3_1_3_load_214 | 147 | 0.0010868 | 0.00027238 | 0 | 0 |  | 1 | TRUE | wye
116 | LV_4120-3_1_3_load_223 | 148 | 0.0010079 | 0.00025261 | 0 | 0 |  | 1 | TRUE | wye
117 | LV_4120-3_1_3_load_218 | 149 | 0.0018529 | 0.00046439 | 0 | 0 |  | 1 | TRUE | wye
118 | LV_4120-3_1_3_load_221 | 150 | 0.0015794 | 0.00039583 | 0 | 0 |  | 1 | TRUE | wye
119 | LV_4120-3_1_3_load_226 | 151 | 0.0019491 | 0.00048849 | 0 | 0 |  | 1 | TRUE | wye
120 | LV_4120-3_1_3_load_225 | 152 | 0.0019467 | 0.00048789 | 0 | 0 |  | 1 | TRUE | wye
121 | LV_4120-3_1_3_load_227 | 153 | 0.0019467 | 0.00048789 | 0 | 0 |  | 1 | TRUE | wye
122 | LV_4120-3_1_3_load_230 | 154 | 0.00076079 | 0.00019067 | 0 | 0 |  | 1 | TRUE | wye
123 | LV_4120-3_1_3_load_231 | 155 | 0.00055835 | 0.00013994 | 0 | 0 |  | 1 | TRUE | wye
124 | LV_4120-3_1_3_load_232 | 156 | 0.00056376 | 0.00014129 | 0 | 0 |  | 1 | TRUE | wye
125 | LV_4120-3_1_3_load_233 | 157 | 0.0019005 | 0.00047632 | 0 | 0 |  | 1 | TRUE | wye
126 | LV_4120-3_1_3_load_234 | 158 | 0.00078396 | 0.00019648 | 0 | 0 |  | 1 | TRUE | wye

## ext_grid
| name | bus | vm_pu | va_degree | slack_weight | in_service
0 |  | 125 | 1 | 0 | 1 | TRUE

## line
| name | std_type | from_bus | to_bus | length_km | r_ohm_per_km | x_ohm_per_km | c_nf_per_km | g_us_per_km | max_i_ka | df | parallel | type | in_service
0 | LV_4120-3_1_3_line_0 |  | 0 | 1 | 0.075161 | 0.125 | 0.08 | 261 | 0 | 0.364 | 1 | 1 | cs | TRUE
1 | LV_4120-3_1_3_line_1 |  | 0 | 2 | 0.03566 | 0.125 | 0.08 | 261 | 0 | 0.364 | 1 | 1 | cs | TRUE
2 | LV_4120-3_1_3_line_2 |  | 1 | 3 | 0.041264 | 0.125 | 0.08 | 261 | 0 | 0.364 | 1 | 1 | cs | TRUE
3 | LV_4120-3_1_3_line_3 |  | 1 | 4 | 0.07202 | 0.125 | 0.08 | 261 | 0 | 0.364 | 1 | 1 | cs | TRUE
4 | LV_4120-3_1_3_line_4 |  | 2 | 5 | 0.02845 | 0.125 | 0.08 | 261 | 0 | 0.364 | 1 | 1 | cs | TRUE
5 | LV_4120-3_1_3_line_5 |  | 3 | 6 | 0.00071203 | 0.125 | 0.08 | 261 | 0 | 0.364 | 1 | 1 | cs | TRUE
6 | LV_4120-3_1_3_line_6 |  | 4 | 10 | 0.0011666 | 0.125 | 0.08 | 261 | 0 | 0.364 | 1 | 1 | cs | TRUE
7 | LV_4120-3_1_3_line_7 |  | 5 | 11 | 0.025561 | 0.125 | 0.08 | 261 | 0 | 0.364 | 1 | 1 | cs | TRUE
8 | LV_4120-3_1_3_line_8 |  | 6 | 13 | 0.069756 | 0.125 | 0.08 | 261 | 0 | 0.364 | 1 | 1 | cs | TRUE
9 | LV_4120-3_1_3_line_9 |  | 7 | 8 | 0.0274 | 0.125 | 0.08 | 261 | 0 | 0.364 | 1 | 1 | cs | TRUE
10 | LV_4120-3_1_3_line_10 |  | 7 | 9 | 0.02185 | 0.125 | 0.08 | 261 | 0 | 0.364 | 1 | 1 | cs | TRUE
11 | LV_4120-3_1_3_line_11 |  | 8 | 43 | 0.0027781 | 0.125 | 0.08 | 261 | 0 | 0.364 | 1 | 1 | cs | TRUE
12 | LV_4120-3_1_3_line_12 |  | 9 | 77 | 0.057784 | 0.125 | 0.08 | 261 | 0 | 0.364 | 1 | 1 | cs | TRUE
13 | LV_4120-3_1_3_line_13 |  | 10 | 98 | 0.019934 | 0.125 | 0.08 | 261 | 0 | 0.364 | 1 | 1 | cs | TRUE
14 | LV_4120-3_1_3_line_14 |  | 12 | 13 | 0.017746 | 0.125 | 0.08 | 261 | 0 | 0.364 | 1 | 1 | cs | TRUE
15 | LV_4120-3_1_3_line_15 |  | 12 | 14 | 0.013292 | 0.125 | 0.08 | 261 | 0 | 0.364 | 1 | 1 | cs | TRUE
16 | LV_4120-3_1_3_line_16 |  | 13 | 15 | 0.01061 | 0.125 | 0.08 | 261 | 0 | 0.364 | 1 | 1 | cs | TRUE
17 | LV_4120-3_1_3_line_17 |  | 15 | 16 | 0.030148 | 0.125 | 0.08 | 261 | 0 | 0.364 | 1 | 1 | cs | TRUE
18 | LV_4120-3_1_3_line_18 |  | 15 | 17 | 0.018115 | 0.125 | 0.08 | 261 | 0 | 0.364 | 1 | 1 | cs | TRUE
19 | LV_4120-3_1_3_line_19 |  | 16 | 18 | 0.033533 | 0.125 | 0.08 | 261 | 0 | 0.364 | 1 | 1 | cs | TRUE
20 | LV_4120-3_1_3_line_20 |  | 16 | 19 | 0.013982 | 0.125 | 0.08 | 261 | 0 | 0.364 | 1 | 1 | cs | TRUE
21 | LV_4120-3_1_3_line_21 |  | 17 | 20 | 0.020459 | 0.125 | 0.08 | 261 | 0 | 0.364 | 1 | 1 | cs | TRUE
22 | LV_4120-3_1_3_line_22 |  | 19 | 24 | 0.0059636 | 0.125 | 0.08 | 261 | 0 | 0.364 | 1 | 1 | cs | TRUE
23 | LV_4120-3_1_3_line_23 |  | 20 | 147 | 0.01297 | 0.125 | 0.08 | 261 | 0 | 0.364 | 1 | 1 | cs | TRUE
24 | LV_4120-3_1_3_line_24 |  | 21 | 22 | 0.0071057 | 0.125 | 0.08 | 261 | 0 | 0.364 | 1 | 1 | cs | TRUE
25 | LV_4120-3_1_3_line_25 |  | 22 | 26 | 0.025961 | 0.125 | 0.08 | 261 | 0 | 0.364 | 1 | 1 | cs | TRUE
26 | LV_4120-3_1_3_line_26 |  | 22 | 27 | 0.020426 | 0.125 | 0.08 | 261 | 0 | 0.364 | 1 | 1 | cs | TRUE
27 | LV_4120-3_1_3_line_27 |  | 23 | 24 | 0.009539 | 0.125 | 0.08 | 261 | 0 | 0.364 | 1 | 1 | cs | TRUE
28 | LV_4120-3_1_3_line_28 |  | 23 | 25 | 0.022191 | 0.125 | 0.08 | 261 | 0 | 0.364 | 1 | 1 | cs | TRUE
29 | LV_4120-3_1_3_line_29 |  | 24 | 28 | 0.017012 | 0.125 | 0.08 | 261 | 0 | 0.364 | 1 | 1 | cs | TRUE
30 | LV_4120-3_1_3_line_30 |  | 25 | 29 | 0.014131 | 0.125 | 0.08 | 261 | 0 | 0.364 | 1 | 1 | cs | TRUE
31 | LV_4120-3_1_3_line_31 |  | 25 | 30 | 0.0087825 | 0.125 | 0.08 | 261 | 0 | 0.364 | 1 | 1 | cs | TRUE
32 | LV_4120-3_1_3_line_32 |  | 26 | 31 | 0.013452 | 0.125 | 0.08 | 261 | 0 | 0.364 | 1 | 1 | cs | TRUE
33 | LV_4120-3_1_3_line_33 |  | 26 | 32 | 0.011414 | 0.125 | 0.08 | 261 | 0 | 0.364 | 1 | 1 | cs | TRUE
34 | LV_4120-3_1_3_line_34 |  | 28 | 33 | 0.0032209 | 0.125 | 0.08 | 261 | 0 | 0.364 | 1 | 1 | cs | TRUE
35 | LV_4120-3_1_3_line_35 |  | 29 | 34 | 0.0059429 | 0.125 | 0.08 | 261 | 0 | 0.364 | 1 | 1 | cs | TRUE
36 | LV_4120-3_1_3_line_36 |  | 30 | 35 | 0.031113 | 0.125 | 0.08 | 261 | 0 | 0.364 | 1 | 1 | cs | TRUE
37 | LV_4120-3_1_3_line_37 |  | 31 | 34 | 0.012969 | 0.125 | 0.08 | 261 | 0 | 0.364 | 1 | 1 | cs | TRUE
38 | LV_4120-3_1_3_line_38 |  | 32 | 36 | 0.00090533 | 0.125 | 0.08 | 261 | 0 | 0.364 | 1 | 1 | cs | TRUE
39 | LV_4120-3_1_3_line_39 |  | 33 | 73 | 0.020671 | 0.125 | 0.08 | 261 | 0 | 0.364 | 1 | 1 | cs | TRUE
40 | LV_4120-3_1_3_line_40 |  | 35 | 37 | 0.01251 | 0.125 | 0.08 | 261 | 0 | 0.364 | 1 | 1 | cs | TRUE
41 | LV_4120-3_1_3_line_41 |  | 37 | 38 | 0.009331 | 0.125 | 0.08 | 261 | 0 | 0.364 | 1 | 1 | cs | TRUE
42 | LV_4120-3_1_3_line_42 |  | 37 | 39 | 0.040411 | 0.125 | 0.08 | 261 | 0 | 0.364 | 1 | 1 | cs | TRUE
43 | LV_4120-3_1_3_line_43 |  | 38 | 40 | 0.082422 | 0.125 | 0.08 | 261 | 0 | 0.364 | 1 | 1 | cs | TRUE
44 | LV_4120-3_1_3_line_44 |  | 38 | 41 | 0.025736 | 0.125 | 0.08 | 261 | 0 | 0.364 | 1 | 1 | cs | TRUE
45 | LV_4120-3_1_3_line_45 |  | 39 | 42 | 0.018756 | 0.125 | 0.08 | 261 | 0 | 0.364 | 1 | 1 | cs | TRUE
46 | LV_4120-3_1_3_line_46 |  | 40 | 43 | 0.019504 | 0.125 | 0.08 | 261 | 0 | 0.364 | 1 | 1 | cs | TRUE
47 | LV_4120-3_1_3_line_47 |  | 41 | 44 | 0.011799 | 0.125 | 0.08 | 261 | 0 | 0.364 | 1 | 1 | cs | TRUE
48 | LV_4120-3_1_3_line_48 |  | 41 | 45 | 0.0067178 | 0.125 | 0.08 | 261 | 0 | 0.364 | 1 | 1 | cs | TRUE
49 | LV_4120-3_1_3_line_49 |  | 42 | 46 | 0.0091346 | 0.125 | 0.08 | 261 | 0 | 0.364 | 1 | 1 | cs | TRUE
50 | LV_4120-3_1_3_line_50 |  | 42 | 47 | 0.025612 | 0.125 | 0.08 | 261 | 0 | 0.364 | 1 | 1 | cs | TRUE
51 | LV_4120-3_1_3_line_51 |  | 44 | 106 | 0.0027593 | 0.125 | 0.08 | 261 | 0 | 0.364 | 1 | 1 | cs | TRUE
52 | LV_4120-3_1_3_line_52 |  | 45 | 52 | 0.013193 | 0.125 | 0.08 | 261 | 0 | 0.364 | 1 | 1 | cs | TRUE
53 | LV_4120-3_1_3_line_53 |  | 46 | 76 | 0.026121 | 0.125 | 0.08 | 261 | 0 | 0.364 | 1 | 1 | cs | TRUE
54 | LV_4120-3_1_3_line_54 |  | 48 | 49 | 0.0088587 | 0.125 | 0.08 | 261 | 0 | 0.364 | 1 | 1 | cs | TRUE
55 | LV_4120-3_1_3_line_55 |  | 48 | 50 | 0.001532 | 0.125 | 0.08 | 261 | 0 | 0.364 | 1 | 1 | cs | TRUE
56 | LV_4120-3_1_3_line_56 |  | 49 | 51 | 0.031595 | 0.125 | 0.08 | 261 | 0 | 0.364 | 1 | 1 | cs | TRUE
57 | LV_4120-3_1_3_line_57 |  | 51 | 52 | 0.0042408 | 0.125 | 0.08 | 261 | 0 | 0.364 | 1 | 1 | cs | TRUE
58 | LV_4120-3_1_3_line_58 |  | 53 | 54 | 0.0036259 | 0.125 | 0.08 | 261 | 0 | 0.364 | 1 | 1 | cs | TRUE
59 | LV_4120-3_1_3_line_59 |  | 53 | 55 | 0.017783 | 0.125 | 0.08 | 261 | 0 | 0.364 | 1 | 1 | cs | TRUE
60 | LV_4120-3_1_3_line_60 |  | 54 | 56 | 0.019785 | 0.125 | 0.08 | 261 | 0 | 0.364 | 1 | 1 | cs | TRUE
61 | LV_4120-3_1_3_line_61 |  | 55 | 57 | 0.0036512 | 0.125 | 0.08 | 261 | 0 | 0.364 | 1 | 1 | cs | TRUE
62 | LV_4120-3_1_3_line_62 |  | 56 | 58 | 0.006373 | 0.125 | 0.08 | 261 | 0 | 0.364 | 1 | 1 | cs | TRUE
63 | LV_4120-3_1_3_line_63 |  | 57 | 59 | 0.017633 | 0.125 | 0.08 | 261 | 0 | 0.364 | 1 | 1 | cs | TRUE
64 | LV_4120-3_1_3_line_64 |  | 58 | 60 | 0.019216 | 0.125 | 0.08 | 261 | 0 | 0.364 | 1 | 1 | cs | TRUE
65 | LV_4120-3_1_3_line_65 |  | 58 | 61 | 0.015646 | 0.125 | 0.08 | 261 | 0 | 0.364 | 1 | 1 | cs | TRUE
66 | LV_4120-3_1_3_line_66 |  | 59 | 62 | 0.0037628 | 0.125 | 0.08 | 261 | 0 | 0.364 | 1 | 1 | cs | TRUE
67 | LV_4120-3_1_3_line_67 |  | 60 | 63 | 0.0059762 | 0.125 | 0.08 | 261 | 0 | 0.364 | 1 | 1 | cs | TRUE
68 | LV_4120-3_1_3_line_68 |  | 63 | 89 | 0.015356 | 0.125 | 0.08 | 261 | 0 | 0.364 | 1 | 1 | cs | TRUE
69 | LV_4120-3_1_3_line_69 |  | 63 | 87 | 0.016574 | 0.125 | 0.08 | 261 | 0 | 0.364 | 1 | 1 | cs | TRUE
70 | LV_4120-3_1_3_line_70 |  | 64 | 65 | 0.041834 | 0.125 | 0.08 | 261 | 0 | 0.364 | 1 | 1 | cs | TRUE
71 | LV_4120-3_1_3_line_71 |  | 64 | 66 | 0.06429 | 0.125 | 0.08 | 261 | 0 | 0.364 | 1 | 1 | cs | TRUE
72 | LV_4120-3_1_3_line_72 |  | 66 | 67 | 0.019237 | 0.125 | 0.08 | 261 | 0 | 0.364 | 1 | 1 | cs | TRUE
73 | LV_4120-3_1_3_line_73 |  | 66 | 68 | 0.013662 | 0.125 | 0.08 | 261 | 0 | 0.364 | 1 | 1 | cs | TRUE
74 | LV_4120-3_1_3_line_74 |  | 68 | 69 | 0.033039 | 0.125 | 0.08 | 261 | 0 | 0.364 | 1 | 1 | cs | TRUE
75 | LV_4120-3_1_3_line_75 |  | 68 | 70 | 0.0016591 | 0.125 | 0.08 | 261 | 0 | 0.364 | 1 | 1 | cs | TRUE
76 | LV_4120-3_1_3_line_76 |  | 69 | 71 | 0.022381 | 0.125 | 0.08 | 261 | 0 | 0.364 | 1 | 1 | cs | TRUE
77 | LV_4120-3_1_3_line_77 |  | 69 | 72 | 0.036187 | 0.125 | 0.08 | 261 | 0 | 0.364 | 1 | 1 | cs | TRUE
78 | LV_4120-3_1_3_line_78 |  | 71 | 151 | 0.00028718 | 0.125 | 0.08 | 261 | 0 | 0.364 | 1 | 1 | cs | TRUE
79 | LV_4120-3_1_3_line_79 |  | 72 | 100 | 0.030649 | 0.125 | 0.08 | 261 | 0 | 0.364 | 1 | 1 | cs | TRUE
80 | LV_4120-3_1_3_line_80 |  | 73 | 74 | 0.015931 | 0.125 | 0.08 | 261 | 0 | 0.364 | 1 | 1 | cs | TRUE
81 | LV_4120-3_1_3_line_81 |  | 74 | 75 | 0.020101 | 0.125 | 0.08 | 261 | 0 | 0.364 | 1 | 2 | cs | TRUE
82 | LV_4120-3_1_3_line_82 |  | 75 | 82 | 0.0064033 | 0.125 | 0.08 | 261 | 0 | 0.364 | 1 | 2 | cs | TRUE
83 | LV_4120-3_1_3_line_83 |  | 77 | 78 | 0.071353 | 0.125 | 0.08 | 261 | 0 | 0.364 | 1 | 1 | cs | TRUE
84 | LV_4120-3_1_3_line_84 |  | 78 | 79 | 0.044733 | 0.125 | 0.08 | 261 | 0 | 0.364 | 1 | 1 | cs | TRUE
85 | LV_4120-3_1_3_line_85 |  | 79 | 80 | 0.017024 | 0.125 | 0.08 | 261 | 0 | 0.364 | 1 | 1 | cs | TRUE
86 | LV_4120-3_1_3_line_86 |  | 79 | 81 | 0.025735 | 0.125 | 0.08 | 261 | 0 | 0.364 | 1 | 1 | cs | TRUE
87 | LV_4120-3_1_3_line_87 |  | 81 | 107 | 0.024147 | 0.125 | 0.08 | 261 | 0 | 0.364 | 1 | 1 | cs | TRUE
88 | LV_4120-3_1_3_line_88 |  | 82 | 83 | 0.0018997 | 0.125 | 0.08 | 261 | 0 | 0.364 | 1 | 2 | cs | TRUE
89 | LV_4120-3_1_3_line_89 |  | 83 | 84 | 0.0078624 | 0.125 | 0.08 | 261 | 0 | 0.364 | 1 | 2 | cs | TRUE
90 | LV_4120-3_1_3_line_90 |  | 84 | 150 | 0.005112 | 0.125 | 0.08 | 261 | 0 | 0.364 | 1 | 2 | cs | TRUE
91 | LV_4120-3_1_3_line_91 |  | 85 | 86 | 0.001492 | 0.125 | 0.08 | 261 | 0 | 0.364 | 1 | 1 | cs | TRUE
92 | LV_4120-3_1_3_line_92 |  | 85 | 87 | 0.019312 | 0.125 | 0.08 | 261 | 0 | 0.364 | 1 | 1 | cs | TRUE
93 | LV_4120-3_1_3_line_93 |  | 85 | 88 | 0.017668 | 0.125 | 0.08 | 261 | 0 | 0.364 | 1 | 1 | cs | TRUE
94 | LV_4120-3_1_3_line_94 |  | 86 | 95 | 0.031237 | 0.125 | 0.08 | 261 | 0 | 0.364 | 1 | 1 | cs | TRUE
95 | LV_4120-3_1_3_line_95 |  | 86 | 96 | 0.013456 | 0.125 | 0.08 | 261 | 0 | 0.364 | 1 | 1 | cs | TRUE
96 | LV_4120-3_1_3_line_96 |  | 88 | 97 | 0.016625 | 0.125 | 0.08 | 261 | 0 | 0.364 | 1 | 1 | cs | TRUE
97 | LV_4120-3_1_3_line_97 |  | 89 | 118 | 0.0014584 | 0.125 | 0.08 | 261 | 0 | 0.364 | 1 | 1 | cs | TRUE
98 | LV_4120-3_1_3_line_98 |  | 90 | 91 | 0.015529 | 0.125 | 0.08 | 261 | 0 | 0.364 | 1 | 1 | cs | TRUE
99 | LV_4120-3_1_3_line_99 |  | 90 | 92 | 0.030299 | 0.125 | 0.08 | 261 | 0 | 0.364 | 1 | 1 | cs | TRUE
100 | LV_4120-3_1_3_line_100 |  | 91 | 126 | 0.0011474 | 0.125 | 0.08 | 261 | 0 | 0.364 | 1 | 1 | cs | TRUE
101 | LV_4120-3_1_3_line_101 |  | 92 | 127 | 0.016037 | 0.125 | 0.08 | 261 | 0 | 0.364 | 1 | 1 | cs | TRUE
102 | LV_4120-3_1_3_line_102 |  | 93 | 94 | 0.018359 | 0.125 | 0.08 | 261 | 0 | 0.364 | 1 | 1 | cs | TRUE
103 | LV_4120-3_1_3_line_103 |  | 94 | 123 | 0.016826 | 0.125 | 0.08 | 261 | 0 | 0.364 | 1 | 1 | cs | TRUE
104 | LV_4120-3_1_3_line_104 |  | 94 | 124 | 0.0027672 | 0.125 | 0.08 | 261 | 0 | 0.364 | 1 | 1 | cs | TRUE
105 | LV_4120-3_1_3_line_105 |  | 96 | 114 | 0.019323 | 0.125 | 0.08 | 261 | 0 | 0.364 | 1 | 1 | cs | TRUE
106 | LV_4120-3_1_3_line_106 |  | 97 | 120 | 0.00047089 | 0.125 | 0.08 | 261 | 0 | 0.364 | 1 | 1 | cs | TRUE
107 | LV_4120-3_1_3_line_107 |  | 98 | 99 | 0.0079071 | 0.125 | 0.08 | 261 | 0 | 0.364 | 1 | 1 | cs | TRUE
108 | LV_4120-3_1_3_line_108 |  | 99 | 100 | 0.016286 | 0.125 | 0.08 | 261 | 0 | 0.364 | 1 | 1 | cs | TRUE
109 | LV_4120-3_1_3_line_109 |  | 101 | 102 | 0.018436 | 0.125 | 0.08 | 261 | 0 | 0.364 | 1 | 1 | cs | TRUE
110 | LV_4120-3_1_3_line_110 |  | 101 | 103 | 0.03186 | 0.125 | 0.08 | 261 | 0 | 0.364 | 1 | 1 | cs | TRUE
111 | LV_4120-3_1_3_line_111 |  | 102 | 104 | 0.01853 | 0.125 | 0.08 | 261 | 0 | 0.364 | 1 | 1 | cs | TRUE
112 | LV_4120-3_1_3_line_112 |  | 103 | 105 | 0.0048812 | 0.125 | 0.08 | 261 | 0 | 0.364 | 1 | 1 | cs | TRUE
113 | LV_4120-3_1_3_line_113 |  | 104 | 112 | 0.041099 | 0.125 | 0.08 | 261 | 0 | 0.364 | 1 | 1 | cs | TRUE
114 | LV_4120-3_1_3_line_114 |  | 104 | 113 | 0.027522 | 0.125 | 0.08 | 261 | 0 | 0.364 | 1 | 1 | cs | TRUE
115 | LV_4120-3_1_3_line_115 |  | 105 | 108 | 0.0216 | 0.125 | 0.08 | 261 | 0 | 0.364 | 1 | 1 | cs | TRUE
116 | LV_4120-3_1_3_line_116 |  | 106 | 158 | 0.015298 | 0.125 | 0.08 | 261 | 0 | 0.364 | 1 | 1 | cs | TRUE
117 | LV_4120-3_1_3_line_117 |  | 108 | 109 | 0.027665 | 0.125 | 0.08 | 261 | 0 | 0.364 | 1 | 1 | cs | TRUE
118 | LV_4120-3_1_3_line_118 |  | 110 | 111 | 0.010458 | 0.125 | 0.08 | 261 | 0 | 0.364 | 1 | 1 | cs | TRUE
119 | LV_4120-3_1_3_line_119 |  | 111 | 137 | 0.0049893 | 0.125 | 0.08 | 261 | 0 | 0.364 | 1 | 1 | cs | TRUE
120 | LV_4120-3_1_3_line_120 |  | 113 | 114 | 0.024394 | 0.125 | 0.08 | 261 | 0 | 0.364 | 1 | 1 | cs | TRUE
121 | LV_4120-3_1_3_line_121 |  | 115 | 116 | 0.002715 | 0.125 | 0.08 | 261 | 0 | 0.364 | 1 | 1 | cs | TRUE
122 | LV_4120-3_1_3_line_122 |  | 116 | 117 | 0.011912 | 0.125 | 0.08 | 261 | 0 | 0.364 | 1 | 1 | cs | TRUE
123 | LV_4120-3_1_3_line_123 |  | 117 | 129 | 0.010366 | 0.125 | 0.08 | 261 | 0 | 0.364 | 1 | 1 | cs | TRUE
124 | LV_4120-3_1_3_line_124 |  | 118 | 119 | 0.02153 | 0.125 | 0.08 | 261 | 0 | 0.364 | 1 | 1 | cs | TRUE
125 | LV_4120-3_1_3_line_125 |  | 119 | 129 | 0.0032583 | 0.125 | 0.08 | 261 | 0 | 0.364 | 1 | 1 | cs | TRUE
126 | LV_4120-3_1_3_line_126 |  | 120 | 121 | 0.019847 | 0.125 | 0.08 | 261 | 0 | 0.364 | 1 | 1 | cs | TRUE
127 | LV_4120-3_1_3_line_127 |  | 121 | 122 | 0.0019389 | 0.125 | 0.08 | 261 | 0 | 0.364 | 1 | 1 | cs | TRUE
128 | LV_4120-3_1_3_line_128 |  | 122 | 123 | 0.0023797 | 0.125 | 0.08 | 261 | 0 | 0.364 | 1 | 1 | cs | TRUE
129 | LV_4120-3_1_3_line_129 |  | 124 | 125 | 0.0033726 | 0.125 | 0.08 | 261 | 0 | 0.364 | 1 | 1 | cs | TRUE
130 | LV_4120-3_1_3_line_130 |  | 125 | 128 | 0.021613 | 0.125 | 0.08 | 261 | 0 | 0.364 | 1 | 2 | cs | TRUE
131 | LV_4120-3_1_3_line_131 |  | 126 | 131 | 0.017672 | 0.125 | 0.08 | 261 | 0 | 0.364 | 1 | 1 | cs | TRUE
132 | LV_4120-3_1_3_line_132 |  | 127 | 134 | 0.0052675 | 0.125 | 0.08 | 261 | 0 | 0.364 | 1 | 1 | cs | TRUE
133 | LV_4120-3_1_3_line_133 |  | 127 | 135 | 0.030455 | 0.125 | 0.08 | 261 | 0 | 0.364 | 1 | 1 | cs | TRUE
134 | LV_4120-3_1_3_line_134 |  | 128 | 130 | 0.015233 | 0.125 | 0.08 | 261 | 0 | 0.364 | 1 | 2 | cs | TRUE
135 | LV_4120-3_1_3_line_135 |  | 130 | 131 | 0.00078316 | 0.125 | 0.08 | 261 | 0 | 0.364 | 1 | 1 | cs | TRUE
136 | LV_4120-3_1_3_line_136 |  | 130 | 132 | 0.0074848 | 0.125 | 0.08 | 261 | 0 | 0.364 | 1 | 2 | cs | TRUE
137 | LV_4120-3_1_3_line_137 |  | 132 | 133 | 0.013514 | 0.125 | 0.08 | 261 | 0 | 0.364 | 1 | 2 | cs | TRUE
138 | LV_4120-3_1_3_line_138 |  | 133 | 149 | 0.0010301 | 0.125 | 0.08 | 261 | 0 | 0.364 | 1 | 2 | cs | TRUE
139 | LV_4120-3_1_3_line_139 |  | 134 | 136 | 0.0097195 | 0.125 | 0.08 | 261 | 0 | 0.364 | 1 | 1 | cs | TRUE
140 | LV_4120-3_1_3_line_140 |  | 135 | 137 | 0.0036134 | 0.125 | 0.08 | 261 | 0 | 0.364 | 1 | 1 | cs | TRUE
141 | LV_4120-3_1_3_line_141 |  | 136 | 138 | 0.0039264 | 0.125 | 0.08 | 261 | 0 | 0.364 | 1 | 1 | cs | TRUE
142 | LV_4120-3_1_3_line_142 |  | 138 | 144 | 0.0058723 | 0.125 | 0.08 | 261 | 0 | 0.364 | 1 | 1 | cs | TRUE
143 | LV_4120-3_1_3_line_143 |  | 139 | 140 | 0.015596 | 0.125 | 0.08 | 261 | 0 | 0.364 | 1 | 1 | cs | TRUE
144 | LV_4120-3_1_3_line_144 |  | 139 | 141 | 0.015368 | 0.125 | 0.08 | 261 | 0 | 0.364 | 1 | 1 | cs | TRUE
145 | LV_4120-3_1_3_line_145 |  | 140 | 142 | 0.01363 | 0.125 | 0.08 | 261 | 0 | 0.364 | 1 | 1 | cs | TRUE
146 | LV_4120-3_1_3_line_146 |  | 141 | 143 | 0.016261 | 0.125 | 0.08 | 261 | 0 | 0.364 | 1 | 1 | cs | TRUE
147 | LV_4120-3_1_3_line_147 |  | 142 | 144 | 0.0050495 | 0.125 | 0.08 | 261 | 0 | 0.364 | 1 | 1 | cs | TRUE
148 | LV_4120-3_1_3_line_148 |  | 143 | 145 | 0.0011812 | 0.125 | 0.08 | 261 | 0 | 0.364 | 1 | 1 | cs | TRUE
149 | LV_4120-3_1_3_line_149 |  | 145 | 148 | 0.026408 | 0.125 | 0.08 | 261 | 0 | 0.364 | 1 | 1 | cs | TRUE
150 | LV_4120-3_1_3_line_150 |  | 146 | 147 | 0.00038824 | 0.125 | 0.08 | 261 | 0 | 0.364 | 1 | 1 | cs | TRUE
151 | LV_4120-3_1_3_line_151 |  | 149 | 150 | 0.0084683 | 0.125 | 0.08 | 261 | 0 | 0.364 | 1 | 2 | cs | TRUE
152 | LV_4120-3_1_3_line_152 |  | 151 | 152 | 0.02721 | 0.125 | 0.08 | 261 | 0 | 0.364 | 1 | 1 | cs | TRUE
153 | LV_4120-3_1_3_line_153 |  | 152 | 153 | 0.00076805 | 0.125 | 0.08 | 261 | 0 | 0.364 | 1 | 1 | cs | TRUE
154 | LV_4120-3_1_3_line_154 |  | 154 | 155 | 0.0035471 | 0.125 | 0.08 | 261 | 0 | 0.364 | 1 | 1 | cs | TRUE
155 | LV_4120-3_1_3_line_155 |  | 154 | 156 | 0.011483 | 0.125 | 0.08 | 261 | 0 | 0.364 | 1 | 1 | cs | TRUE
156 | LV_4120-3_1_3_line_156 |  | 155 | 157 | 0.0038541 | 0.125 | 0.08 | 261 | 0 | 0.364 | 1 | 1 | cs | TRUE
157 | LV_4120-3_1_3_line_157 |  | 156 | 158 | 0.0067094 | 0.125 | 0.08 | 261 | 0 | 0.364 | 1 | 1 | cs | TRUE

## trafo
| name | std_type | hv_bus | lv_bus | sn_mva | vn_hv_kv | vn_lv_kv | vk_percent | vkr_percent | pfe_kw | i0_percent | shift_degree | tap_side | tap_neutral | tap_min | tap_max | tap_step_percent | tap_step_degree | tap_pos | tap_phase_shifter | parallel | df | in_service
0 | LV_4120-3_1_3_trafo_189 | 0.63 MVA 20/0.4 kV | 159 | 125 | 0.63 | 20 | 0.4 | 6 | 1.206 | 1.65 | 0.2619 | 150 | hv | 0 | -2 | 2 | 2.5 | 0 | 0 | FALSE | 1 | 1 | TRUE

## line_geodata
| x0 | y0 | x1 | y1 | x2 | y2 | x3 | y3 | x4 | y4 | x5 | y5 | x6 | y6
0 | 2653375.8062 | 1254203.3879 | 2653392.3967 | 1254228.3659 | 2653403.0388 | 1254239.5252 | 2653392.15 | 1254245.6869 | 2653376.721 | 1254253.3866
1 | 2653375.8062 | 1254203.3879 | 2653371.4687 | 1254197.4892 | 2653357.9871 | 1254175.7526 | 2653356.9292 | 1254173.203
2 | 2653376.721 | 1254253.3866 | 2653374.2759 | 1254260.1805 | 2653369.9106 | 1254266.5789 | 2653363.2863 | 1254272.5123 | 2653348.1939 | 1254281.1804
3 | 2653376.721 | 1254253.3866 | 2653369.7503 | 1254254.2244 | 2653361.7025 | 1254254.0407 | 2653352.2653 | 1254251.4873 | 2653321.8897 | 1254240.9733 | 2653307.2309 | 1254237.6589
4 | 2653349.1508 | 1254146.087 | 2653350.7584 | 1254158.331 | 2653356.9292 | 1254173.203
5 | 2653347.5764 | 1254281.535 | 2653348.1939 | 1254281.1804
6 | 2653307.2309 | 1254237.6589 | 2653306.093 | 1254237.4017
7 | 2653345.1171 | 1254120.8604 | 2653347.2214 | 1254131.3914 | 2653349.1508 | 1254146.087
8 | 2653313.6443 | 1254333.9751 | 2653313.4181 | 1254320.5526 | 2653313.5547 | 1254308.7233 | 2653317.3694 | 1254301.4637 | 2653323.3014 | 1254296.1689 | 2653337.2304 | 1254287.4771 | 2653347.5764 | 1254281.535
9 | 2653377.7936 | 1254489.261 | 2653365.6505 | 1254489.8521 | 2653351.2101 | 1254484.9726
10 | 2653377.7936 | 1254489.261 | 2653370.1589 | 1254509.7343
11 | 2653348.5782 | 1254484.0832 | 2653351.2101 | 1254484.9726
12 | 2653370.1589 | 1254509.7343 | 2653368.8262 | 1254513.3082 | 2653347.1965 | 1254562.7537
13 | 2653286.59 | 1254233.2809 | 2653300.3275 | 1254236.0981 | 2653306.093 | 1254237.4017
14 | 2653313.6443 | 1254333.9751 | 2653320.8766 | 1254334.2292 | 2653331.3112 | 1254335.4818
15 | 2653344.5087 | 1254337.0661 | 2653331.3112 | 1254335.4818
16 | 2653311.5386 | 1254344.1299 | 2653313.7264 | 1254339.1017 | 2653313.6443 | 1254333.9751
17 | 2653300.6387 | 1254371.6733 | 2653307.3988 | 1254360.6931 | 2653310.9652 | 1254351.6856 | 2653311.5386 | 1254344.1299
18 | 2653311.5386 | 1254344.1299 | 2653303.5609 | 1254341.2006 | 2653294.8178 | 1254338.6535 | 2653294.3236 | 1254338.5267
19 | 2653300.6387 | 1254371.6733 | 2653312.881 | 1254376.8649 | 2653325.9259 | 1254382.5529 | 2653331.9052 | 1254383.7186
20 | 2653300.6387 | 1254371.6733 | 2653292.9239 | 1254383.3346
21 | 2653294.3236 | 1254338.5267 | 2653274.5067 | 1254333.4433
22 | 2653289.6334 | 1254388.3082 | 2653292.9239 | 1254383.3346
23 | 2653274.5067 | 1254333.4433 | 2653270.7404 | 1254332.4771 | 2653262.0566 | 1254329.8191
24 | 2653320.9251 | 1254407.6031 | 2653314.1336 | 1254405.5137
25 | 2653320.9251 | 1254407.6031 | 2653313.6698 | 1254432.5331
26 | 2653320.9251 | 1254407.6031 | 2653340.4485 | 1254413.6076
27 | 2653284.6266 | 1254396.4355 | 2653289.6334 | 1254388.3082
28 | 2653272.7798 | 1254415.2199 | 2653284.6266 | 1254396.4355
29 | 2653289.6334 | 1254388.3082 | 2653273.3761 | 1254383.2987
30 | 2653272.7798 | 1254415.2199 | 2653286.2679 | 1254419.433 | 2653286.2679 | 1254419.433
31 | 2653272.7798 | 1254415.2199 | 2653271.7925 | 1254416.7899 | 2653267.9276 | 1254422.5395
32 | 2653313.6698 | 1254432.5331 | 2653308.3349 | 1254431.0173 | 2653302.2734 | 1254428.928 | 2653300.8731 | 1254428.4071
33 | 2653313.6698 | 1254432.5331 | 2653324.6356 | 1254435.7017
34 | 2653273.3761 | 1254383.2987 | 2653270.298 | 1254382.3503
35 | 2653286.2679 | 1254419.433 | 2653285.6977 | 1254421.6072 | 2653288.9779 | 1254423.3085
36 | 2653250.5701 | 1254448.3611 | 2653267.9276 | 1254422.5395
37 | 2653300.8731 | 1254428.4071 | 2653297.281 | 1254427.0707 | 2653294.0099 | 1254425.9183 | 2653288.9779 | 1254423.3085
38 | 2653325.5054 | 1254435.953 | 2653324.6356 | 1254435.7017
39 | 2653250.544 | 1254376.2633 | 2653270.298 | 1254382.3503
40 | 2653246.2766 | 1254459.8907 | 2653247.9444 | 1254452.267 | 2653250.5701 | 1254448.3611
41 | 2653246.2766 | 1254459.8907 | 2653255.262 | 1254457.2807
42 | 2653246.2766 | 1254459.8907 | 2653231.1258 | 1254464.4133 | 2653210.1411 | 1254476.7891 | 2653209.9334 | 1254476.9044
43 | 2653255.262 | 1254457.2807 | 2653274.7358 | 1254452.7192 | 2653293.6851 | 1254454.4575 | 2653317.1404 | 1254462.6409 | 2653332.4653 | 1254473.0933
44 | 2653255.262 | 1254457.2807 | 2653263.363 | 1254481.7151
45 | 2653193.5375 | 1254486.0131 | 2653209.9334 | 1254476.9044
46 | 2653332.4653 | 1254473.0933 | 2653348.5782 | 1254484.0832 | 2653348.5782 | 1254484.0832
47 | 2653263.363 | 1254481.7151 | 2653258.2909 | 1254492.3687
48 | 2653263.363 | 1254481.7151 | 2653269.8293 | 1254483.5364
49 | 2653193.5375 | 1254486.0131 | 2653185.5552 | 1254490.4544
50 | 2653193.5375 | 1254486.0131 | 2653184.6792 | 1254497.9975 | 2653174.9432 | 1254502.4574
51 | 2653257.1048 | 1254494.8601 | 2653258.2909 | 1254492.3687
52 | 2653269.8293 | 1254483.5364 | 2653282.5283 | 1254487.1133 | 2653282.5283 | 1254487.1133
53 | 2653185.5552 | 1254490.4544 | 2653173.2416 | 1254497.3055 | 2653162.6128 | 1254502.9403
54 | 2653288.6607 | 1254519.7343 | 2653285.6605 | 1254528.0694
55 | 2653285.1417 | 1254529.5109 | 2653285.6605 | 1254528.0694
56 | 2653288.6607 | 1254519.7343 | 2653292.9407 | 1254507.8437 | 2653284.4318 | 1254490.903
57 | 2653284.4318 | 1254490.903 | 2653282.5283 | 1254487.1133
58 | 2653090.5229 | 1254359.4291 | 2653089.0816 | 1254362.7563
59 | 2653090.5229 | 1254359.4291 | 2653097.5915 | 1254343.1117
60 | 2653089.0816 | 1254362.7563 | 2653081.2172 | 1254380.9106
61 | 2653099.0429 | 1254339.7613 | 2653097.5915 | 1254343.1117
62 | 2653078.6839 | 1254386.7584 | 2653081.2172 | 1254380.9106
63 | 2653099.0429 | 1254339.7613 | 2653106.0519 | 1254323.5815
64 | 2653078.6839 | 1254386.7584 | 2653073.9993 | 1254388.4288 | 2653068.3555 | 1254401.5053
65 | 2653078.6839 | 1254386.7584 | 2653093.0371 | 1254392.9863
66 | 2653107.5476 | 1254320.1287 | 2653106.0519 | 1254323.5815
67 | 2653065.9874 | 1254406.9922 | 2653068.3555 | 1254401.5053
68 | 2653065.9874 | 1254406.9922 | 2653059.8988 | 1254421.0892
69 | 2653065.9874 | 1254406.9922 | 2653081.2489 | 1254413.4556
70 | 2653240.3089 | 1254194.1254 | 2653262.3718 | 1254196.8628 | 2653279.6126 | 1254197.4182 | 2653281.9618 | 1254197.3031
71 | 2653178.2812 | 1254179.6957 | 2653184.7033 | 1254179.4643 | 2653204.8913 | 1254187.8625 | 2653226.1402 | 1254192.3675 | 2653240.3089 | 1254194.1254
72 | 2653178.2812 | 1254179.6957 | 2653179.603 | 1254172.7916 | 2653181.2891 | 1254166.4913 | 2653184.6948 | 1254161.9298
73 | 2653178.2812 | 1254179.6957 | 2653174.5742 | 1254185.0551 | 2653170.9729 | 1254191.2382
74 | 2653199.0376 | 1254208.8023 | 2653178.9638 | 1254196.091 | 2653170.9729 | 1254191.2382
75 | 2653170.9729 | 1254191.2382 | 2653169.524 | 1254190.4299
76 | 2653199.0376 | 1254208.8023 | 2653190.6355 | 1254229.5462
77 | 2653199.0376 | 1254208.8023 | 2653228.3746 | 1254218.239 | 2653233.491 | 1254219.8681
78 | 2653190.6355 | 1254229.5462 | 2653190.5277 | 1254229.8124
79 | 2653262.89 | 1254228.4206 | 2653255.7566 | 1254226.9577 | 2653233.491 | 1254219.8681
80 | 2653235.3195 | 1254371.5721 | 2653250.544 | 1254376.2633
81 | 2653216.196 | 1254365.4219 | 2653218.1573 | 1254366.2839 | 2653235.3195 | 1254371.5721
82 | 2653210.1952 | 1254363.2543 | 2653212.6044 | 1254363.8434 | 2653216.196 | 1254365.4219
83 | 2653318.6001 | 1254628.1252 | 2653347.1965 | 1254562.7537
84 | 2653318.6001 | 1254628.1252 | 2653297.6832 | 1254617.9188 | 2653278.2906 | 1254608.4823
85 | 2653278.2906 | 1254608.4823 | 2653262.7156 | 1254601.504
86 | 2653278.2906 | 1254608.4823 | 2653288.7238 | 1254584.9571
87 | 2653288.7238 | 1254584.9571 | 2653298.5132 | 1254562.8838
88 | 2653210.1952 | 1254363.2543 | 2653208.3499 | 1254362.8031
89 | 2653200.7124 | 1254360.9356 | 2653208.3499 | 1254362.8031
90 | 2653200.7124 | 1254360.9356 | 2653195.7467 | 1254359.7214
91 | 2653098.4765 | 1254422.3717 | 2653099.0321 | 1254420.9868
92 | 2653099.0321 | 1254420.9868 | 2653081.2489 | 1254413.4556
93 | 2653099.0321 | 1254420.9868 | 2653109.6261 | 1254423.2278 | 2653115.8453 | 1254426.0735
94 | 2653098.4765 | 1254422.3717 | 2653114.5684 | 1254428.9872 | 2653123.8016 | 1254433.2396 | 2653127.532 | 1254432.8172
95 | 2653098.4765 | 1254422.3717 | 2653093.4889 | 1254434.8692
96 | 2653131.2589 | 1254428.581 | 2653131.2589 | 1254428.581 | 2653125.2906 | 1254430.3954 | 2653115.8453 | 1254426.0735
97 | 2653059.8988 | 1254421.0892 | 2653059.3205 | 1254422.4281
98 | 2653133.1599 | 1254340.3031 | 2653147.6341 | 1254345.9296
99 | 2653133.1599 | 1254340.3031 | 2653144.5995 | 1254312.2468
100 | 2653147.6341 | 1254345.9296 | 2653148.7036 | 1254346.3453
101 | 2653150.6545 | 1254297.3967 | 2653144.5995 | 1254312.2468
102 | 2653150.0264 | 1254391.7569 | 2653132.9182 | 1254385.0968
103 | 2653150.0264 | 1254391.7569 | 2653144.6862 | 1254399.2253 | 2653141.5066 | 1254406.1769
104 | 2653150.0264 | 1254391.7569 | 2653151.0686 | 1254389.1935
105 | 2653093.4889 | 1254434.8692 | 2653086.3266 | 1254452.8161
106 | 2653131.2589 | 1254428.581 | 2653131.4548 | 1254428.1528
107 | 2653286.59 | 1254233.2809 | 2653278.8442 | 1254231.6924
108 | 2653262.89 | 1254228.4206 | 2653278.8442 | 1254231.6924
109 | 2653095.3978 | 1254524.2708 | 2653086.4916 | 1254513.8504 | 2653082.5462 | 1254511.2451
110 | 2653095.3978 | 1254524.2708 | 2653082.5531 | 1254528.2363 | 2653065.0417 | 1254533.9419
111 | 2653067.0834 | 1254501.0343 | 2653082.5462 | 1254511.2451
112 | 2653060.4006 | 1254535.4541 | 2653065.0417 | 1254533.9419
113 | 2653067.0834 | 1254501.0343 | 2653055.3484 | 1254506.5998 | 2653029.5148 | 1254495.2607
114 | 2653067.0834 | 1254501.0343 | 2653077.2847 | 1254475.4728
115 | 2653060.4006 | 1254535.4541 | 2653039.9908 | 1254542.5245
116 | 2653250.5289 | 1254508.6724 | 2653257.1048 | 1254494.8601
117 | 2653039.9908 | 1254542.5245 | 2653036.4658 | 1254543.7456 | 2653013.541 | 1254550.6246
118 | 2653103.2213 | 1254283.1887 | 2653113.2394 | 1254286.1895
119 | 2653113.2394 | 1254286.1895 | 2653118.019 | 1254287.6211
120 | 2653077.2847 | 1254475.4728 | 2653086.3266 | 1254452.8161
121 | 2653043.3538 | 1254466.5876 | 2653042.2881 | 1254469.0847
122 | 2653043.3538 | 1254466.5876 | 2653048.0295 | 1254455.6319
123 | 2653048.0295 | 1254455.6319 | 2653050.0385 | 1254450.9245 | 2653051.4238 | 1254445.8627
124 | 2653059.3205 | 1254422.4281 | 2653055.2717 | 1254431.8024 | 2653052.2839 | 1254442.72
125 | 2653052.2839 | 1254442.72 | 2653051.4238 | 1254445.8627
126 | 2653131.4548 | 1254428.1528 | 2653139.7102 | 1254410.1042
127 | 2653140.5167 | 1254408.341 | 2653139.7102 | 1254410.1042
128 | 2653140.5167 | 1254408.341 | 2653141.5066 | 1254406.1769
129 | 2653152.3388 | 1254386.0692 | 2653151.0686 | 1254389.1935
130 | 2653152.3388 | 1254386.0692 | 2653160.4788 | 1254366.0478
131 | 2653148.7036 | 1254346.3453 | 2653156.5248 | 1254349.3856 | 2653165.4987 | 1254351.7527
132 | 2653150.6545 | 1254297.3967 | 2653155.732 | 1254298.7989
133 | 2653150.6545 | 1254297.3967 | 2653121.4804 | 1254288.658
134 | 2653166.256 | 1254351.9525 | 2653164.6062 | 1254355.896 | 2653160.4788 | 1254366.0478
135 | 2653165.4987 | 1254351.7527 | 2653166.256 | 1254351.9525
136 | 2653166.256 | 1254351.9525 | 2653173.4936 | 1254353.86
137 | 2653173.4936 | 1254353.86 | 2653186.5611 | 1254357.304
138 | 2653187.5572 | 1254357.5666 | 2653186.5611 | 1254357.304
139 | 2653165.1008 | 1254301.3862 | 2653155.732 | 1254298.7989
140 | 2653118.019 | 1254287.6211 | 2653121.4804 | 1254288.658
141 | 2653165.1008 | 1254301.3862 | 2653168.8855 | 1254302.4315
142 | 2653174.5459 | 1254303.9947 | 2653168.8855 | 1254302.4315
143 | 2653207.5151 | 1254313.3641 | 2653192.5359 | 1254309.0223
144 | 2653222.2759 | 1254317.6425 | 2653207.5151 | 1254313.3641
145 | 2653179.4133 | 1254305.3389 | 2653188.1906 | 1254307.7629 | 2653192.5359 | 1254309.0223
146 | 2653222.2759 | 1254317.6425 | 2653226.3407 | 1254301.8977
147 | 2653179.4133 | 1254305.3389 | 2653174.5459 | 1254303.9947
148 | 2653226.6359 | 1254300.7539 | 2653226.3407 | 1254301.8977
149 | 2653232.1557 | 1254275.146 | 2653232.6087 | 1254277.6184 | 2653226.6359 | 1254300.7539
150 | 2653262.0566 | 1254329.8191 | 2653261.6853 | 1254329.7054
151 | 2653187.5572 | 1254357.5666 | 2653195.5625 | 1254359.6764 | 2653195.7467 | 1254359.7214
152 | 2653180.3127 | 1254255.0323 | 2653190.5277 | 1254229.8124
153 | 2653180.3127 | 1254255.0323 | 2653180.0244 | 1254255.7442
154 | 2653242.7089 | 1254525.0978 | 2653241.1841 | 1254528.3004
155 | 2653242.7089 | 1254525.0978 | 2653247.6448 | 1254514.7303
156 | 2653239.5274 | 1254531.7803 | 2653241.1841 | 1254528.3004
157 | 2653247.6448 | 1254514.7303 | 2653250.5289 | 1254508.6724

## bus_geodata
| x | y | coords
0 | 2653375.8062 | 1254203.3879
1 | 2653376.721 | 1254253.3866
2 | 2653356.9292 | 1254173.203
3 | 2653348.1939 | 1254281.1804
4 | 2653307.2309 | 1254237.6589
5 | 2653349.1508 | 1254146.087
6 | 2653347.5764 | 1254281.535
7 | 2653377.7936 | 1254489.261
8 | 2653351.2101 | 1254484.9726
9 | 2653370.1589 | 1254509.7343
10 | 2653306.093 | 1254237.4017
11 | 2653345.1171 | 1254120.8604
12 | 2653331.3112 | 1254335.4818
13 | 2653313.6443 | 1254333.9751
14 | 2653344.5087 | 1254337.0661
15 | 2653311.5386 | 1254344.1299
16 | 2653300.6387 | 1254371.6733
17 | 2653294.3236 | 1254338.5267
18 | 2653331.9052 | 1254383.7186
19 | 2653292.9239 | 1254383.3346
20 | 2653274.5067 | 1254333.4433
21 | 2653314.1336 | 1254405.5137
22 | 2653320.9251 | 1254407.6031
23 | 2653284.6266 | 1254396.4355
24 | 2653289.6334 | 1254388.3082
25 | 2653272.7798 | 1254415.2199
26 | 2653313.6698 | 1254432.5331
27 | 2653340.4485 | 1254413.6076
28 | 2653273.3761 | 1254383.2987
29 | 2653286.2679 | 1254419.433
30 | 2653267.9276 | 1254422.5395
31 | 2653300.8731 | 1254428.4071
32 | 2653324.6356 | 1254435.7017
33 | 2653270.298 | 1254382.3503
34 | 2653288.9779 | 1254423.3085
35 | 2653250.5701 | 1254448.3611
36 | 2653325.5054 | 1254435.953
37 | 2653246.2766 | 1254459.8907
38 | 2653255.262 | 1254457.2807
39 | 2653209.9334 | 1254476.9044
40 | 2653332.4653 | 1254473.0933
41 | 2653263.363 | 1254481.7151
42 | 2653193.5375 | 1254486.0131
43 | 2653348.5782 | 1254484.0832
44 | 2653258.2909 | 1254492.3687
45 | 2653269.8293 | 1254483.5364
46 | 2653185.5552 | 1254490.4544
47 | 2653174.9432 | 1254502.4574
48 | 2653285.6605 | 1254528.0694
49 | 2653288.6607 | 1254519.7343
50 | 2653285.1417 | 1254529.5109
51 | 2653284.4318 | 1254490.903
52 | 2653282.5283 | 1254487.1133
53 | 2653090.5229 | 1254359.4291
54 | 2653089.0816 | 1254362.7563
55 | 2653097.5915 | 1254343.1117
56 | 2653081.2172 | 1254380.9106
57 | 2653099.0429 | 1254339.7613
58 | 2653078.6839 | 1254386.7584
59 | 2653106.0519 | 1254323.5815
60 | 2653068.3555 | 1254401.5053
61 | 2653093.0371 | 1254392.9863
62 | 2653107.5476 | 1254320.1287
63 | 2653065.9874 | 1254406.9922
64 | 2653240.3089 | 1254194.1254
65 | 2653281.9618 | 1254197.3031
66 | 2653178.2812 | 1254179.6957
67 | 2653184.6948 | 1254161.9298
68 | 2653170.9729 | 1254191.2382
69 | 2653199.0376 | 1254208.8023
70 | 2653169.524 | 1254190.4299
71 | 2653190.6355 | 1254229.5462
72 | 2653233.491 | 1254219.8681
73 | 2653250.544 | 1254376.2634
74 | 2653235.3195 | 1254371.5721
75 | 2653216.196 | 1254365.4219
76 | 2653162.6128 | 1254502.9403
77 | 2653347.1965 | 1254562.7537
78 | 2653318.6001 | 1254628.1252
79 | 2653278.2906 | 1254608.4823
80 | 2653262.7156 | 1254601.504
81 | 2653288.7238 | 1254584.9572
82 | 2653210.1952 | 1254363.2543
83 | 2653208.3499 | 1254362.8031
84 | 2653200.7124 | 1254360.9356
85 | 2653099.0321 | 1254420.9868
86 | 2653098.4765 | 1254422.3717
87 | 2653081.2489 | 1254413.4556
88 | 2653115.8453 | 1254426.0735
89 | 2653059.8988 | 1254421.0892
90 | 2653133.1599 | 1254340.3031
91 | 2653147.6341 | 1254345.9296
92 | 2653144.5995 | 1254312.2468
93 | 2653132.9182 | 1254385.0968
94 | 2653150.0264 | 1254391.7569
95 | 2653127.532 | 1254432.8172
96 | 2653093.4889 | 1254434.8692
97 | 2653131.2589 | 1254428.581
98 | 2653286.59 | 1254233.2809
99 | 2653278.8442 | 1254231.6924
100 | 2653262.89 | 1254228.4206
101 | 2653095.3978 | 1254524.2708
102 | 2653082.5462 | 1254511.2451
103 | 2653065.0417 | 1254533.9419
104 | 2653067.0834 | 1254501.0343
105 | 2653060.4006 | 1254535.4541
106 | 2653257.1048 | 1254494.8601
107 | 2653298.5132 | 1254562.8838
108 | 2653039.9908 | 1254542.5245
109 | 2653013.541 | 1254550.6246
110 | 2653103.2213 | 1254283.1887
111 | 2653113.2394 | 1254286.1895
112 | 2653029.5148 | 1254495.2607
113 | 2653077.2847 | 1254475.4728
114 | 2653086.3266 | 1254452.8161
115 | 2653042.2881 | 1254469.0847
116 | 2653043.3538 | 1254466.5876
117 | 2653048.0295 | 1254455.6319
118 | 2653059.3205 | 1254422.4281
119 | 2653052.2839 | 1254442.72
120 | 2653131.4548 | 1254428.1528
121 | 2653139.7102 | 1254410.1042
122 | 2653140.5167 | 1254408.3409
123 | 2653141.5066 | 1254406.1769
124 | 2653151.0686 | 1254389.1935
125 | 2653152.3388 | 1254386.0692
126 | 2653148.7036 | 1254346.3453
127 | 2653150.6545 | 1254297.3967
128 | 2653160.4788 | 1254366.0478
129 | 2653051.4238 | 1254445.8627
130 | 2653166.256 | 1254351.9525
131 | 2653165.4987 | 1254351.7527
132 | 2653173.4936 | 1254353.86
133 | 2653186.5611 | 1254357.304
134 | 2653155.732 | 1254298.7989
135 | 2653121.4804 | 1254288.658
136 | 2653165.1008 | 1254301.3862
137 | 2653118.019 | 1254287.6211
138 | 2653168.8855 | 1254302.4315
139 | 2653207.5151 | 1254313.3641
140 | 2653192.5359 | 1254309.0223
141 | 2653222.2759 | 1254317.6425
142 | 2653179.4133 | 1254305.3389
143 | 2653226.3407 | 1254301.8977
144 | 2653174.5459 | 1254303.9947
145 | 2653226.6359 | 1254300.7539
146 | 2653261.6853 | 1254329.7054
147 | 2653262.0566 | 1254329.8191
148 | 2653232.1557 | 1254275.146
149 | 2653187.5572 | 1254357.5666
150 | 2653195.7467 | 1254359.7214
151 | 2653190.5277 | 1254229.8124
152 | 2653180.3127 | 1254255.0323
153 | 2653180.0244 | 1254255.7442
154 | 2653242.7089 | 1254525.0978
155 | 2653241.1841 | 1254528.3004
156 | 2653247.6448 | 1254514.7303
157 | 2653239.5274 | 1254531.7803
158 | 2653250.5289 | 1254508.6724
159 | 2653150.0264 | 1254391.7569

## line_std_types
| c_nf_per_km | r_ohm_per_km | x_ohm_per_km | max_i_ka | type | q_mm2 | alpha | voltage_rating
NAYY 4x50 SE | 210 | 0.642 | 0.083 | 0.142 | cs | 50 | 0.00403 | LV
NAYY 4x120 SE | 264 | 0.225 | 0.08 | 0.242 | cs | 120 | 0.00403 | LV
NAYY 4x150 SE | 261 | 0.208 | 0.08 | 0.27 | cs | 150 | 0.00403 | LV
NA2XS2Y 1x95 RM/25 12/20 kV | 216 | 0.313 | 0.132 | 0.252 | cs | 95 | 0.00403 | MV
NA2XS2Y 1x185 RM/25 12/20 kV | 273 | 0.161 | 0.117 | 0.362 | cs | 185 | 0.00403 | MV
NA2XS2Y 1x240 RM/25 12/20 kV | 304 | 0.122 | 0.112 | 0.421 | cs | 240 | 0.00403 | MV
NA2XS2Y 1x95 RM/25 6/10 kV | 315 | 0.313 | 0.123 | 0.249 | cs | 95 | 0.00403 | MV
NA2XS2Y 1x185 RM/25 6/10 kV | 406 | 0.161 | 0.11 | 0.358 | cs | 185 | 0.00403 | MV
NA2XS2Y 1x240 RM/25 6/10 kV | 456 | 0.122 | 0.105 | 0.416 | cs | 240 | 0.00403 | MV
NA2XS2Y 1x150 RM/25 12/20 kV | 250 | 0.206 | 0.116 | 0.319 | cs | 150 | 0.00403 | MV
NA2XS2Y 1x120 RM/25 12/20 kV | 230 | 0.253 | 0.119 | 0.283 | cs | 120 | 0.00403 | MV
NA2XS2Y 1x70 RM/25 12/20 kV | 190 | 0.443 | 0.132 | 0.22 | cs | 70 | 0.00403 | MV
NA2XS2Y 1x150 RM/25 6/10 kV | 360 | 0.206 | 0.11 | 0.315 | cs | 150 | 0.00403 | MV
NA2XS2Y 1x120 RM/25 6/10 kV | 340 | 0.253 | 0.113 | 0.28 | cs | 120 | 0.00403 | MV
NA2XS2Y 1x70 RM/25 6/10 kV | 280 | 0.443 | 0.123 | 0.217 | cs | 70 | 0.00403 | MV
N2XS(FL)2Y 1x120 RM/35 64/110 kV | 112 | 0.153 | 0.166 | 0.366 | cs | 120 | 0.00393 | HV
N2XS(FL)2Y 1x185 RM/35 64/110 kV | 125 | 0.099 | 0.156 | 0.457 | cs | 185 | 0.00393 | HV
N2XS(FL)2Y 1x240 RM/35 64/110 kV | 135 | 0.075 | 0.149 | 0.526 | cs | 240 | 0.00393 | HV
N2XS(FL)2Y 1x300 RM/35 64/110 kV | 144 | 0.06 | 0.144 | 0.588 | cs | 300 | 0.00393 | HV
15-AL1/3-ST1A 0.4 | 11 | 1.8769 | 0.35 | 0.105 | ol | 16 | 0.00403 | LV
24-AL1/4-ST1A 0.4 | 11.25 | 1.2012 | 0.335 | 0.14 | ol | 24 | 0.00403 | LV
48-AL1/8-ST1A 0.4 | 12.2 | 0.5939 | 0.3 | 0.21 | ol | 48 | 0.00403 | LV
94-AL1/15-ST1A 0.4 | 13.2 | 0.306 | 0.29 | 0.35 | ol | 94 | 0.00403 | LV
34-AL1/6-ST1A 10.0 | 9.7 | 0.8342 | 0.36 | 0.17 | ol | 34 | 0.00403 | MV
48-AL1/8-ST1A 10.0 | 10.1 | 0.5939 | 0.35 | 0.21 | ol | 48 | 0.00403 | MV
70-AL1/11-ST1A 10.0 | 10.4 | 0.4132 | 0.339 | 0.29 | ol | 70 | 0.00403 | MV
94-AL1/15-ST1A 10.0 | 10.75 | 0.306 | 0.33 | 0.35 | ol | 94 | 0.00403 | MV
122-AL1/20-ST1A 10.0 | 11.1 | 0.2376 | 0.323 | 0.41 | ol | 122 | 0.00403 | MV
149-AL1/24-ST1A 10.0 | 11.25 | 0.194 | 0.315 | 0.47 | ol | 149 | 0.00403 | MV
34-AL1/6-ST1A 20.0 | 9.15 | 0.8342 | 0.382 | 0.17 | ol | 34 | 0.00403 | MV
48-AL1/8-ST1A 20.0 | 9.5 | 0.5939 | 0.372 | 0.21 | ol | 48 | 0.00403 | MV
70-AL1/11-ST1A 20.0 | 9.7 | 0.4132 | 0.36 | 0.29 | ol | 70 | 0.00403 | MV
94-AL1/15-ST1A 20.0 | 10 | 0.306 | 0.35 | 0.35 | ol | 94 | 0.00403 | MV
122-AL1/20-ST1A 20.0 | 10.3 | 0.2376 | 0.344 | 0.41 | ol | 122 | 0.00403 | MV
149-AL1/24-ST1A 20.0 | 10.5 | 0.194 | 0.337 | 0.47 | ol | 149 | 0.00403 | MV
184-AL1/30-ST1A 20.0 | 10.75 | 0.1571 | 0.33 | 0.535 | ol | 184 | 0.00403 | MV
243-AL1/39-ST1A 20.0 | 11 | 0.1188 | 0.32 | 0.645 | ol | 243 | 0.00403 | MV
48-AL1/8-ST1A 110.0 | 8 | 0.5939 | 0.46 | 0.21 | ol | 48 | 0.00403 | HV
70-AL1/11-ST1A 110.0 | 8.4 | 0.4132 | 0.45 | 0.29 | ol | 70 | 0.00403 | HV
94-AL1/15-ST1A 110.0 | 8.65 | 0.306 | 0.44 | 0.35 | ol | 94 | 0.00403 | HV
122-AL1/20-ST1A 110.0 | 8.5 | 0.2376 | 0.43 | 0.41 | ol | 122 | 0.00403 | HV
149-AL1/24-ST1A 110.0 | 8.75 | 0.194 | 0.41 | 0.47 | ol | 149 | 0.00403 | HV
184-AL1/30-ST1A 110.0 | 8.8 | 0.1571 | 0.4 | 0.535 | ol | 184 | 0.00403 | HV
243-AL1/39-ST1A 110.0 | 9 | 0.1188 | 0.39 | 0.645 | ol | 243 | 0.00403 | HV
305-AL1/39-ST1A 110.0 | 9.2 | 0.0949 | 0.38 | 0.74 | ol | 305 | 0.00403 | HV
490-AL1/64-ST1A 110.0 | 9.75 | 0.059 | 0.37 | 0.96 | ol | 490 | 0.00403 | HV
679-AL1/86-ST1A 110.0 | 9.95 | 0.042 | 0.36 | 1.15 | ol | 679 | 0.00403 | HV
490-AL1/64-ST1A 220.0 | 10 | 0.059 | 0.285 | 0.96 | ol | 490 | 0.00403 | HV
679-AL1/86-ST1A 220.0 | 11.7 | 0.042 | 0.275 | 1.15 | ol | 679 | 0.00403 | HV
490-AL1/64-ST1A 380.0 | 11 | 0.059 | 0.253 | 0.96 | ol | 490 | 0.00403 | HV
679-AL1/86-ST1A 380.0 | 14.6 | 0.042 | 0.25 | 1.15 | ol | 679 | 0.00403 | HV

## trafo_std_types
| i0_percent | pfe_kw | vkr_percent | sn_mva | vn_lv_kv | vn_hv_kv | vk_percent | shift_degree | vector_group | tap_side | tap_neutral | tap_min | tap_max | tap_step_degree | tap_step_percent | tap_phase_shifter
160 MVA 380/110 kV | 0.06 | 60 | 0.25 | 160 | 110 | 380 | 12.2 | 0 | Yy0 | hv | 0 | -9 | 9 | 0 | 1.5 | FALSE
100 MVA 220/110 kV | 0.06 | 55 | 0.26 | 100 | 110 | 220 | 12 | 0 | Yy0 | hv | 0 | -9 | 9 | 0 | 1.5 | FALSE
63 MVA 110/20 kV | 0.04 | 22 | 0.32 | 63 | 20 | 110 | 18 | 150 | YNd5 | hv | 0 | -9 | 9 | 0 | 1.5 | FALSE
40 MVA 110/20 kV | 0.05 | 18 | 0.34 | 40 | 20 | 110 | 16.2 | 150 | YNd5 | hv | 0 | -9 | 9 | 0 | 1.5 | FALSE
25 MVA 110/20 kV | 0.07 | 14 | 0.41 | 25 | 20 | 110 | 12 | 150 | YNd5 | hv | 0 | -9 | 9 | 0 | 1.5 | FALSE
63 MVA 110/10 kV | 0.04 | 22 | 0.32 | 63 | 10 | 110 | 18 | 150 | YNd5 | hv | 0 | -9 | 9 | 0 | 1.5 | FALSE
40 MVA 110/10 kV | 0.05 | 18 | 0.34 | 40 | 10 | 110 | 16.2 | 150 | YNd5 | hv | 0 | -9 | 9 | 0 | 1.5 | FALSE
25 MVA 110/10 kV | 0.07 | 14 | 0.41 | 25 | 10 | 110 | 12 | 150 | YNd5 | hv | 0 | -9 | 9 | 0 | 1.5 | FALSE
0.25 MVA 20/0.4 kV | 0.32 | 0.8 | 1.44 | 0.25 | 0.4 | 20 | 6 | 150 | Yzn5 | hv | 0 | -2 | 2 | 0 | 2.5 | FALSE
0.4 MVA 20/0.4 kV | 0.3375 | 1.35 | 1.425 | 0.4 | 0.4 | 20 | 6 | 150 | Dyn5 | hv | 0 | -2 | 2 | 0 | 2.5 | FALSE
0.63 MVA 20/0.4 kV | 0.2619 | 1.65 | 1.206 | 0.63 | 0.4 | 20 | 6 | 150 | Dyn5 | hv | 0 | -2 | 2 | 0 | 2.5 | FALSE
0.25 MVA 10/0.4 kV | 0.24 | 0.6 | 1.2 | 0.25 | 0.4 | 10 | 4 | 150 | Dyn5 | hv | 0 | -2 | 2 | 0 | 2.5 | FALSE
0.4 MVA 10/0.4 kV | 0.2375 | 0.95 | 1.325 | 0.4 | 0.4 | 10 | 4 | 150 | Dyn5 | hv | 0 | -2 | 2 | 0 | 2.5 | FALSE
0.63 MVA 10/0.4 kV | 0.1873 | 1.18 | 1.0794 | 0.63 | 0.4 | 10 | 4 | 150 | Dyn5 | hv | 0 | -2 | 2 | 0 | 2.5 | FALSE

## trafo3w_std_types
| sn_hv_mva | sn_mv_mva | sn_lv_mva | vn_hv_kv | vn_mv_kv | vn_lv_kv | vk_hv_percent | vk_mv_percent | vk_lv_percent | vkr_hv_percent | vkr_mv_percent | vkr_lv_percent | pfe_kw | i0_percent | shift_mv_degree | shift_lv_degree | vector_group | tap_side | tap_neutral | tap_min | tap_max | tap_step_percent
63/25/38 MVA 110/20/10 kV | 63 | 25 | 38 | 110 | 20 | 10 | 10.4 | 10.4 | 10.4 | 0.28 | 0.32 | 0.35 | 35 | 0.89 | 0 | 0 | YN0yn0yn0 | hv | 0 | -10 | 10 | 1.2
63/25/38 MVA 110/10/10 kV | 63 | 25 | 38 | 110 | 10 | 10 | 10.4 | 10.4 | 10.4 | 0.28 | 0.32 | 0.35 | 35 | 0.89 | 0 | 0 | YN0yn0yn0 | hv | 0 | -10 | 10 | 1.2

## fuse_std_types
| fuse_type | i_rated_a | t_avg | t_min | t_total | x_avg | x_min | x_total
HV 100A | HV 100A | 100 | 0 | [10.0, 3.64, 0.854, 0.281, 0.1, 0.0531, 0.022, 0.01] | [10.0, 4.267, 1.21, 0.403, 0.1, 0.058, 0.022, 0.01] | 0 | [300.0, 350.0, 450.0, 550.0, 700.0, 850.0, 1200.0, 1752.0] | [600.0, 700.0, 900.0, 1150.0, 1665.0, 2000.0, 3000.0, 4313.0]
HV 10A | HV 10A | 10 | 0 | [10.0, 1675.0, 0.344, 0.156, 0.1, 0.0417, 0.0171, 0.01] | [10.0, 1.3, 0.3, 0.155, 0.1, 0.0555, 0.023, 0.01] | 0 | [30.0, 32.0, 35.0, 37.0, 39.0, 50.0, 70.0, 88.0] | [60.0, 70.0, 80.0, 87.0, 94.0, 110.0, 150.0, 216.0]
HV 125A | HV 125A | 125 | 0 | [10.0, 1.82, 0.344, 0.1, 0.0467, 0.0269, 0.01] | [10.0, 2.478, 0.426, 0.1, 0.0427, 0.0211, 0.01] | 0 | [375.0, 500.0, 700.0, 925.0, 1200.0, 1500.0, 2341.0] | [750.0, 1000.0, 1500.0, 2200.0, 3000.0, 4000.0, 5765.0]
HV 160A | HV 160A | 160 | 0 | [10.0, 4.15, 1.03, 0.198, 0.1, 0.051, 0.0172, 0.01] | [10.0, 2.3, 0.734, 0.274, 0.1, 0.046, 0.0177, 0.01] | 0 | [480.0, 550.0, 700.0, 1000.0, 1260.0, 1600.0, 2500.0, 3227.0] | [960.0, 1300.0, 1700.0, 2200.0, 2996.0, 4000.0, 6000.0, 7946.0]
HV 16A | HV 16A | 16 | 0 | [10.0, 0.352, 0.164, 0.1, 0.0649, 0.0342, 0.01] | [10.0, 2.34, 0.722, 0.181, 0.1, 0.055, 0.0296, 0.01] | 0 | [48.0, 60.0, 65.0, 71.0, 80.0, 100.0, 162.0] | [96.0, 110.0, 125.0, 150.0, 168.0, 200.0, 250.0, 398.0]
HV 200A | HV 200A | 200 | 0 | [10.0, 4.267, 1.21, 0.403, 0.1, 0.058, 0.022, 0.01] | [10.0, 3.73, 1.654, 0.328, 0.1, 0.0531, 0.019, 0.01] | 0 | [600.0, 700.0, 900.0, 1150.0, 1665.0, 2000.0, 3000.0, 4313.0] | [1200.0, 1500.0, 1800.0, 2700.0, 3960.0, 5000.0, 7500.0, 10620.0]
HV 20A | HV 20A | 20 | 0 | [10.0, 1.3, 0.3, 0.155, 0.1, 0.0555, 0.023, 0.01] | [10.0, 1.3, 0.161, 0.1, 0.0611, 0.0399, 0.0141, 0.01] | 0 | [60.0, 70.0, 80.0, 87.0, 94.0, 110.0, 150.0, 216.0] | [120.0, 150.0, 200.0, 223.0, 260.0, 300.0, 450.0, 532.0]
HV 25A | HV 25A | 25 | 0 | [10.0, 2.512, 0.833, 0.299, 0.1, 0.0372, 0.0223, 0.01] | [10.0, 3.125, 0.597, 0.198, 0.1, 0.0378, 0.022, 0.01] | 0 | [75.0, 82.0, 90.0, 100.0, 124.0, 170.0, 200.0, 289.0] | [150.0, 170.0, 210.0, 250.0, 294.0, 400.0, 500.0, 711.0]
HV 31.5A | HV 31.5A | 31.5 | 0 | [10.0, 2.34, 0.722, 0.181, 0.1, 0.055, 0.0296, 0.01] | [10.0, 2.84, 0.368, 0.164, 0.1, 0.0621, 0.0378, 0.0195, 0.01] | 0 | [95.0, 110.0, 125.0, 150.0, 165.0, 200.0, 250.0, 390.0] | [189.0, 220.0, 300.0, 350.0, 393.0, 450.0, 530.0, 700.0, 960.0]
HV 40A | HV 40A | 40 | 0 | [10.0, 1.3, 0.161, 0.1, 0.0611, 0.0399, 0.0141, 0.01] | [10.0, 2.05, 0.369, 0.198, 0.1, 0.051, 0.0298, 0.01] | 0 | [120.0, 150.0, 200.0, 223.0, 260.0, 300.0, 450.0, 532.0] | [240.0, 300.0, 400.0, 450.0, 530.0, 650.0, 800.0, 1311.0]
HV 50A | HV 50A | 50 | 0 | [10.0, 3.215, 0.597, 0.198, 0.1, 0.0378, 0.022, 0.01] | [10.0, 3.64, 0.854, 0.281, 0.1, 0.0531, 0.022, 0.01] | 0 | [150.0, 170.0, 210.0, 250.0, 294.0, 400.0, 500.0, 711.0] | [300.0, 350.0, 450.0, 550.0, 700.0, 850.0, 1200.0, 1752.0]
HV 6.3A | HV 6.3A | 6.3 | 0 | [10.0, 1.39, 0.344, 0.168, 0.1, 0.056, 0.0263, 0.01] | [10.0, 1.711, 0.516, 0.198, 0.1, 0.0634, 0.0303, 0.01] | 0 | [19.0, 19.5, 20.4, 20.8, 22.0, 25.0, 32.0, 48.0] | [38.0, 40.0, 43.0, 48.0, 53.0, 60.0, 75.0, 118.0]
HV 63A | HV 63A | 63 | 0 | [10.0, 2.84, 0.368, 0.164, 0.1, 0.0621, 0.0378, 0.0195, 0.01] | [10.0, 1.82, 0.344, 0.1, 0.0467, 0.0269, 0.01] | 0 | [189.0, 220.0, 300.0, 350.0, 393.0, 450.0, 530.0, 700.0, 961.0] | [378.0, 500.0, 700.0, 934.0, 1200.0, 1500.0, 2366.0]
HV 80A | HV 80A | 80 | 0 | [10.0, 2.05, 0.369, 0.198, 0.1, 0.051, 0.0298, 0.01] | [10.0, 4.15, 1.03, 0.198, 0.1, 0.051, 0.0172, 0.01] | 0 | [240.0, 300.0, 400.0, 450.0, 530.0, 650.0, 800.0, 1311.0] | [480.0, 550.0, 700.0, 1000.0, 1260.0, 1600.0, 2500.0, 3227.0]
Siemens NH-1-100 | Siemens NH-1-100 | 100 | [5400.0, 2000.0, 400.0, 20.0, 1.0, 0.2, 0.012, 0.004] | 0 | 0 | [150.0, 190.0, 250.0, 430.0, 900.0, 1250.0, 2700.0, 3600.0] | 0 | 0
Siemens NH-1-125 | Siemens NH-1-125 | 125 | [4800.0, 120.0, 7.0, 0.1, 0.004] | 0 | 0 | [180.0, 400.0, 740.0, 2000.0, 4250.0] | 0 | 0
Siemens NH-1-16 | Siemens NH-1-16 | 16 | [4000.0, 400.0, 2.0, 0.1, 0.04, 0.01] | 0 | 0 | [26.0, 35.0, 75.0, 150.0, 200.0, 300.0] | 0 | 0
Siemens NH-1-160 | Siemens NH-1-160 | 160 | [4800.0, 120.0, 7.0, 0.1, 0.004] | 0 | 0 | [210.0, 500.0, 900.0, 2300.0, 5000.0] | 0 | 0
Siemens NH-1-25 | Siemens NH-1-25 | 25 | [4000.0, 1000.0, 10.0, 0.2, 0.02, 0.01] | 0 | 0 | [40.0, 50.0, 100.0, 210.0, 400.0, 500.0] | 0 | 0
Siemens NH-1-50 | Siemens NH-1-50 | 50 | [4000.0, 40.0, 4.0, 1.0, 0.02, 0.01] | 0 | 0 | [86.0, 200.0, 300.0, 400.0, 1000.0, 1280.0] | 0 | 0
Siemens NH-1-63 | Siemens NH-1-63 | 63 | [4000.0, 100.0, 10.0, 2.0, 0.04, 0.01] | 0 | 0 | [100.0, 200.0, 300.0, 400.0, 1000.0, 1500.0] | 0 | 0
Siemens NH-1-80 | Siemens NH-1-80 | 80 | [4800.0, 120.0, 7.0, 0.1, 0.01] | 0 | 0 | [150.58, 250.0, 450.0, 1150.0, 2470.0] | 0 | 0
Siemens NH-2-1000 | Siemens NH-2-1000 | 1000 | [4800.0, 120.0, 7.0, 0.1, 0.004] | 0 | 0 | [1900.0, 3500.0, 8400.0, 24000.0, 52000.0] | 0 | 0
Siemens NH-2-200 | Siemens NH-2-200 | 200 | [4800.0, 120.0, 7.0, 0.1, 0.004] | 0 | 0 | [280.0, 650.0, 1200.0, 3000.0, 7000.0] | 0 | 0
Siemens NH-2-224 | Siemens NH-2-224 | 224 | [4800.0, 120.0, 7.0, 0.2, 0.04, 0.004] | 0 | 0 | [400.0, 750.0, 1453.0, 3025.0, 4315.0, 7600.0] | 0 | 0
Siemens NH-2-250 | Siemens NH-2-250 | 250 | [4800.0, 120.0, 7.0, 0.1, 0.004] | 0 | 0 | [450.0, 800.0, 1650.0, 4000.0, 8500.0] | 0 | 0
Siemens NH-2-315 | Siemens NH-2-315 | 315 | [4800.0, 120.0, 7.0, 0.1, 0.004] | 0 | 0 | [550.0, 920.0, 1900.0, 5000.0, 11000.0] | 0 | 0
Siemens NH-2-355 | Siemens NH-2-355 | 355 | [4800.0, 120.0, 6.0, 0.1, 0.004] | 0 | 0 | [650.0, 1116.27, 2350.0, 5840.0, 12790.0] | 0 | 0
Siemens NH-2-400 | Siemens NH-2-400 | 400 | [4800.0, 120.0, 7.0, 0.1, 0.004] | 0 | 0 | [720.0, 1350.0, 2800.0, 6500.0, 15000.0] | 0 | 0
Siemens NH-2-425 | Siemens NH-2-425 | 425 | [4800.0, 120.0, 7.0, 0.1, 0.004] | 0 | 0 | [850.0, 1500.0, 3050.0, 7500.0, 16500.0] | 0 | 0
Siemens NH-2-630 | Siemens NH-2-630 | 630 | [4800.0, 120.0, 7.0, 0.1, 0.004] | 0 | 0 | [1200.0, 2000.0, 4800.0, 12000.0, 26000.0] | 0 | 0

## dtypes
| element | column | dtype
0 | bus | name | object
1 | bus | vn_kv | float64
2 | bus | type | object
3 | bus | zone | object
4 | bus | in_service | bool
5 | load | name | object
6 | load | bus | uint32
7 | load | p_mw | float64
8 | load | q_mvar | float64
9 | load | const_z_percent | float64
10 | load | const_i_percent | float64
11 | load | sn_mva | float64
12 | load | scaling | float64
13 | load | in_service | bool
14 | load | type | object
15 | ext_grid | name | object
16 | ext_grid | bus | uint32
17 | ext_grid | vm_pu | float64
18 | ext_grid | va_degree | float64
19 | ext_grid | slack_weight | float64
20 | ext_grid | in_service | bool
21 | line | name | object
22 | line | std_type | object
23 | line | from_bus | uint32
24 | line | to_bus | uint32
25 | line | length_km | float64
26 | line | r_ohm_per_km | float64
27 | line | x_ohm_per_km | float64
28 | line | c_nf_per_km | float64
29 | line | g_us_per_km | float64
30 | line | max_i_ka | float64
31 | line | df | float64
32 | line | parallel | uint32
33 | line | type | object
34 | line | in_service | bool
35 | trafo | name | object
36 | trafo | std_type | object
37 | trafo | hv_bus | uint32
38 | trafo | lv_bus | uint32
39 | trafo | sn_mva | float64
40 | trafo | vn_hv_kv | float64
41 | trafo | vn_lv_kv | float64
42 | trafo | vk_percent | float64
43 | trafo | vkr_percent | float64
44 | trafo | pfe_kw | float64
45 | trafo | i0_percent | float64
46 | trafo | shift_degree | float64
47 | trafo | tap_side | object
48 | trafo | tap_neutral | int32
49 | trafo | tap_min | int32
50 | trafo | tap_max | int32
51 | trafo | tap_step_percent | float64
52 | trafo | tap_step_degree | float64
53 | trafo | tap_pos | int32
54 | trafo | tap_phase_shifter | bool
55 | trafo | parallel | uint32
56 | trafo | df | float64
57 | trafo | in_service | bool
58 | line_geodata | coords | object
59 | bus_geodata | x | float64
60 | bus_geodata | y | float64
61 | bus_geodata | coords | object

## parameters
| version | format_version | converged | OPF_converged | name | f_hz | sn_mva
0 | 2.14.6 | 2.14.0 | FALSE | FALSE |  | 50 | 1