## bus
| name | vn_kv | type | zone | in_service
0 | bus_LV_4121-1_0_2_node_0 | 0.4 | n |  | TRUE
1 | bus_LV_4121-1_0_2_node_1 | 0.4 | n |  | TRUE
2 | bus_LV_4121-1_0_2_node_3 | 0.4 | n |  | TRUE
3 | bus_LV_4121-1_0_2_node_5 | 0.4 | n |  | TRUE
4 | bus_LV_4121-1_0_2_node_15 | 0.4 | n |  | TRUE
5 | bus_LV_4121-1_0_2_node_4 | 0.4 | n |  | TRUE
6 | bus_LV_4121-1_0_2_node_16 | 0.4 | n |  | TRUE
7 | bus_LV_4121-1_0_2_node_22 | 0.4 | n |  | TRUE
8 | bus_LV_4121-1_0_2_node_180 | 0.4 | n |  | TRUE
9 | bus_LV_4121-1_0_2_node_7 | 0.4 | n |  | TRUE
10 | bus_LV_4121-1_0_2_node_181 | 0.4 | n |  | TRUE
11 | bus_LV_4121-1_0_2_node_42 | 0.4 | n |  | TRUE
12 | bus_LV_4121-1_0_2_node_8 | 0.4 | n |  | TRUE
13 | bus_LV_4121-1_0_2_node_9 | 0.4 | n |  | TRUE
14 | bus_LV_4121-1_0_2_node_10 | 0.4 | n |  | TRUE
15 | bus_LV_4121-1_0_2_node_11 | 0.4 | n |  | TRUE
16 | bus_LV_4121-1_0_2_node_12 | 0.4 | n |  | TRUE
17 | bus_LV_4121-1_0_2_node_43 | 0.4 | n |  | TRUE
18 | bus_LV_4121-1_0_2_node_46 | 0.4 | n |  | TRUE
19 | bus_LV_4121-1_0_2_node_13 | 0.4 | n |  | TRUE
20 | bus_LV_4121-1_0_2_node_14 | 0.4 | n |  | TRUE
21 | bus_LV_4121-1_0_2_node_17 | 0.4 | n |  | TRUE
22 | bus_LV_4121-1_0_2_node_18 | 0.4 | n |  | TRUE
23 | bus_LV_4121-1_0_2_node_19 | 0.4 | n |  | TRUE
24 | bus_LV_4121-1_0_2_node_20 | 0.4 | n |  | TRUE
25 | bus_LV_4121-1_0_2_node_21 | 0.4 | n |  | TRUE
26 | bus_LV_4121-1_0_2_node_179 | 0.4 | n |  | TRUE
27 | bus_LV_4121-1_0_2_node_27 | 0.4 | n |  | TRUE
28 | bus_LV_4121-1_0_2_node_23 | 0.4 | n |  | TRUE
29 | bus_LV_4121-1_0_2_node_24 | 0.4 | n |  | TRUE
30 | bus_LV_4121-1_0_2_node_35 | 0.4 | n |  | TRUE
31 | bus_LV_4121-1_0_2_node_25 | 0.4 | n |  | TRUE
32 | bus_LV_4121-1_0_2_node_26 | 0.4 | n |  | TRUE
33 | bus_LV_4121-1_0_2_node_28 | 0.4 | n |  | TRUE
34 | bus_LV_4121-1_0_2_node_34 | 0.4 | n |  | TRUE
35 | bus_LV_4121-1_0_2_node_29 | 0.4 | n |  | TRUE
36 | bus_LV_4121-1_0_2_node_30 | 0.4 | n |  | TRUE
37 | bus_LV_4121-1_0_2_node_31 | 0.4 | n |  | TRUE
38 | bus_LV_4121-1_0_2_node_32 | 0.4 | n |  | TRUE
39 | bus_LV_4121-1_0_2_node_33 | 0.4 | n |  | TRUE
40 | bus_LV_4121-1_0_2_node_38 | 0.4 | n |  | TRUE
41 | bus_LV_4121-1_0_2_node_47 | 0.4 | n |  | TRUE
42 | bus_LV_4121-1_0_2_node_36 | 0.4 | n |  | TRUE
43 | bus_LV_4121-1_0_2_node_37 | 0.4 | n |  | TRUE
44 | bus_LV_4121-1_0_2_node_40 | 0.4 | n |  | TRUE
45 | bus_LV_4121-1_0_2_node_39 | 0.4 | n |  | TRUE
46 | bus_LV_4121-1_0_2_node_45 | 0.4 | n |  | TRUE
47 | bus_LV_4121-1_0_2_node_41 | 0.4 | n |  | TRUE
48 | bus_LV_4121-1_0_2_node_177 | 0.4 | n |  | TRUE
49 | bus_LV_4121-1_0_2_node_44 | 0.4 | n |  | TRUE
50 | bus_LV_4121-1_0_2_node_173 | 0.4 | n |  | TRUE
51 | bus_LV_4121-1_0_2_node_174 | 0.4 | n |  | TRUE
52 | bus_LV_4121-1_0_2_node_175 | 0.4 | n |  | TRUE
53 | bus_LV_4121-1_0_2_node_176 | 0.4 | n |  | TRUE
54 | bus_LV_4121-1_0_2_node_178 | 0.4 | n |  | TRUE
55 | bus_MV_302_1_node_71 | 20 | n |  | TRUE

## load
| name | bus | p_mw | q_mvar | const_z_percent | const_i_percent | sn_mva | scaling | in_service | type
0 | LV_4121-1_0_2_load_0 | 0 | 0.00090596 | 0.00022706 | 0 | 0 |  | 1 | TRUE | wye
1 | LV_4121-1_0_2_load_22 | 7 | 0.00125 | 0.00031328 | 0 | 0 |  | 1 | TRUE | wye
2 | LV_4121-1_0_2_load_180 | 8 | 0.067967 | 0.017034 | 0 | 0 |  | 1 | TRUE | wye
3 | LV_4121-1_0_2_load_181 | 10 | 3.8853e-05 | 9.7375e-06 | 0 | 0 |  | 1 | TRUE | wye
4 | LV_4121-1_0_2_load_42 | 11 | 0.00014299 | 3.5837e-05 | 0 | 0 |  | 1 | TRUE | wye
5 | LV_4121-1_0_2_load_8 | 12 | 0.00089601 | 0.00022456 | 0 | 0 |  | 1 | TRUE | wye
6 | LV_4121-1_0_2_load_9 | 13 | 0.00018759 | 4.7014e-05 | 0 | 0 |  | 1 | TRUE | wye
7 | LV_4121-1_0_2_load_10 | 14 | 0.00081124 | 0.00020332 | 0 | 0 |  | 1 | TRUE | wye
8 | LV_4121-1_0_2_load_11 | 15 | 0.0094454 | 0.0023672 | 0 | 0 |  | 1 | TRUE | wye
9 | LV_4121-1_0_2_load_12 | 16 | 0.00056848 | 0.00014248 | 0 | 0 |  | 1 | TRUE | wye
10 | LV_4121-1_0_2_load_46 | 18 | 0.0023865 | 0.00059812 | 0 | 0 |  | 1 | TRUE | wye
11 | LV_4121-1_0_2_load_13 | 19 | 6.9265e-05 | 1.7359e-05 | 0 | 0 |  | 1 | TRUE | wye
12 | LV_4121-1_0_2_load_14 | 20 | 0.00013206 | 3.3098e-05 | 0 | 0 |  | 1 | TRUE | wye
13 | LV_4121-1_0_2_load_17 | 21 | 0.00057105 | 0.00014312 | 0 | 0 |  | 1 | TRUE | wye
14 | LV_4121-1_0_2_load_20 | 24 | 0.00018118 | 4.5408e-05 | 0 | 0 |  | 1 | TRUE | wye
15 | LV_4121-1_0_2_load_21 | 25 | 0.00017659 | 4.4257e-05 | 0 | 0 |  | 1 | TRUE | wye
16 | LV_4121-1_0_2_load_179 | 26 | 0.00049314 | 0.00012359 | 0 | 0 |  | 1 | TRUE | wye
17 | LV_4121-1_0_2_load_27 | 27 | 3.6353e-05 | 9.111e-06 | 0 | 0 |  | 1 | TRUE | wye
18 | LV_4121-1_0_2_load_23 | 28 | 0.00036532 | 9.1558e-05 | 0 | 0 |  | 1 | TRUE | wye
19 | LV_4121-1_0_2_load_24 | 29 | 9.2284e-05 | 2.3129e-05 | 0 | 0 |  | 1 | TRUE | wye
20 | LV_4121-1_0_2_load_35 | 30 | 0.00065845 | 0.00016502 | 0 | 0 |  | 1 | TRUE | wye
21 | LV_4121-1_0_2_load_25 | 31 | 0.00041914 | 0.00010505 | 0 | 0 |  | 1 | TRUE | wye
22 | LV_4121-1_0_2_load_26 | 32 | 0.00081575 | 0.00020445 | 0 | 0 |  | 1 | TRUE | wye
23 | LV_4121-1_0_2_load_28 | 33 | 0.00047018 | 0.00011784 | 0 | 0 |  | 1 | TRUE | wye
24 | LV_4121-1_0_2_load_34 | 34 | 0.0003348 | 8.3909e-05 | 0 | 0 |  | 1 | TRUE | wye
25 | LV_4121-1_0_2_load_29 | 35 | 0.00097681 | 0.00024481 | 0 | 0 |  | 1 | TRUE | wye
26 | LV_4121-1_0_2_load_30 | 36 | 0.00012466 | 3.1244e-05 | 0 | 0 |  | 1 | TRUE | wye
27 | LV_4121-1_0_2_load_31 | 37 | 0.00024614 | 6.169e-05 | 0 | 0 |  | 1 | TRUE | wye
28 | LV_4121-1_0_2_load_32 | 38 | 0.0046073 | 0.0011547 | 0 | 0 |  | 1 | TRUE | wye
29 | LV_4121-1_0_2_load_33 | 39 | 6.5909e-05 | 1.6518e-05 | 0 | 0 |  | 1 | TRUE | wye
30 | LV_4121-1_0_2_load_38 | 40 | 0.0012402 | 0.00031083 | 0 | 0 |  | 1 | TRUE | wye
31 | LV_4121-1_0_2_load_47 | 41 | 0.00017863 | 4.4769e-05 | 0 | 0 |  | 1 | TRUE | wye
32 | LV_4121-1_0_2_load_36 | 42 | 5.3333e-05 | 1.3367e-05 | 0 | 0 |  | 1 | TRUE | wye
33 | LV_4121-1_0_2_load_37 | 43 | 0.00019126 | 4.7933e-05 | 0 | 0 |  | 1 | TRUE | wye
34 | LV_4121-1_0_2_load_40 | 44 | 0.00085147 | 0.0002134 | 0 | 0 |  | 1 | TRUE | wye
35 | LV_4121-1_0_2_load_39 | 45 | 0.00029988 | 7.5157e-05 | 0 | 0 |  | 1 | TRUE | wye
36 | LV_4121-1_0_2_load_45 | 46 | 0.0013807 | 0.00034604 | 0 | 0 |  | 1 | TRUE | wye
37 | LV_4121-1_0_2_load_41 | 47 | 0.00028511 | 7.1456e-05 | 0 | 0 |  | 1 | TRUE | wye
38 | LV_4121-1_0_2_load_177 | 48 | 5.7552e-05 | 1.4424e-05 | 0 | 0 |  | 1 | TRUE | wye
39 | LV_4121-1_0_2_load_44 | 49 | 0.00011182 | 2.8025e-05 | 0 | 0 |  | 1 | TRUE | wye
40 | LV_4121-1_0_2_load_173 | 50 | 0.00047786 | 0.00011976 | 0 | 0 |  | 1 | TRUE | wye
41 | LV_4121-1_0_2_load_174 | 51 | 0.00022292 | 5.5869e-05 | 0 | 0 |  | 1 | TRUE | wye
42 | LV_4121-1_0_2_load_175 | 52 | 0.00059361 | 0.00014877 | 0 | 0 |  | 1 | TRUE | wye
43 | LV_4121-1_0_2_load_178 | 54 | 0.0034402 | 0.00086219 | 0 | 0 |  | 1 | TRUE | wye

## ext_grid
| name | bus | vm_pu | va_degree | slack_weight | in_service
0 |  | 7 | 1 | 0 | 1 | TRUE

## line
| name | std_type | from_bus | to_bus | length_km | r_ohm_per_km | x_ohm_per_km | c_nf_per_km | g_us_per_km | max_i_ka | df | parallel | type | in_service
0 | LV_4121-1_0_2_line_0 |  | 0 | 1 | 0.0055593 | 0.125 | 0.08 | 261 | 0 | 0.364 | 1 | 1 | cs | TRUE
1 | LV_4121-1_0_2_line_1 |  | 1 | 2 | 0.038929 | 0.125 | 0.08 | 261 | 0 | 0.364 | 1 | 1 | cs | TRUE
2 | LV_4121-1_0_2_line_2 |  | 1 | 3 | 0.080278 | 0.125 | 0.08 | 261 | 0 | 0.364 | 1 | 1 | cs | TRUE
3 | LV_4121-1_0_2_line_3 |  | 2 | 4 | 0.026962 | 0.125 | 0.08 | 261 | 0 | 0.364 | 1 | 1 | cs | TRUE
4 | LV_4121-1_0_2_line_4 |  | 3 | 8 | 0.011713 | 0.125 | 0.08 | 261 | 0 | 0.364 | 1 | 1 | cs | TRUE
5 | LV_4121-1_0_2_line_5 |  | 4 | 6 | 0.026778 | 0.125 | 0.08 | 261 | 0 | 0.364 | 1 | 1 | cs | TRUE
6 | LV_4121-1_0_2_line_6 |  | 4 | 20 | 0.016873 | 0.125 | 0.08 | 261 | 0 | 0.364 | 1 | 1 | cs | TRUE
7 | LV_4121-1_0_2_line_7 |  | 5 | 6 | 0.006988 | 0.125 | 0.08 | 261 | 0 | 0.364 | 1 | 1 | cs | TRUE
8 | LV_4121-1_0_2_line_8 |  | 5 | 7 | 0.053551 | 0.125 | 0.08 | 261 | 0 | 0.364 | 1 | 1 | cs | TRUE
9 | LV_4121-1_0_2_line_9 |  | 6 | 21 | 0.010513 | 0.125 | 0.08 | 261 | 0 | 0.364 | 1 | 1 | cs | TRUE
10 | LV_4121-1_0_2_line_10 |  | 7 | 28 | 0.00078387 | 0.125 | 0.08 | 261 | 0 | 0.364 | 1 | 1 | cs | TRUE
11 | LV_4121-1_0_2_line_11 |  | 9 | 10 | 0.011838 | 0.125 | 0.08 | 261 | 0 | 0.364 | 1 | 1 | cs | TRUE
12 | LV_4121-1_0_2_line_12 |  | 9 | 11 | 0.010712 | 0.125 | 0.08 | 261 | 0 | 0.364 | 1 | 1 | cs | TRUE
13 | LV_4121-1_0_2_line_13 |  | 11 | 47 | 0.018798 | 0.125 | 0.08 | 261 | 0 | 0.364 | 1 | 1 | cs | TRUE
14 | LV_4121-1_0_2_line_14 |  | 12 | 13 | 0.0067094 | 0.125 | 0.08 | 261 | 0 | 0.364 | 1 | 1 | cs | TRUE
15 | LV_4121-1_0_2_line_15 |  | 12 | 14 | 0.040509 | 0.125 | 0.08 | 261 | 0 | 0.364 | 1 | 1 | cs | TRUE
16 | LV_4121-1_0_2_line_16 |  | 13 | 15 | 0.087253 | 0.125 | 0.08 | 261 | 0 | 0.364 | 1 | 1 | cs | TRUE
17 | LV_4121-1_0_2_line_17 |  | 14 | 16 | 0.021544 | 0.125 | 0.08 | 261 | 0 | 0.364 | 1 | 1 | cs | TRUE
18 | LV_4121-1_0_2_line_18 |  | 15 | 17 | 0.19543 | 0.125 | 0.08 | 261 | 0 | 0.364 | 1 | 1 | cs | TRUE
19 | LV_4121-1_0_2_line_19 |  | 16 | 18 | 0.0062493 | 0.125 | 0.08 | 261 | 0 | 0.364 | 1 | 1 | cs | TRUE
20 | LV_4121-1_0_2_line_20 |  | 17 | 48 | 0.024766 | 0.125 | 0.08 | 261 | 0 | 0.364 | 1 | 1 | cs | TRUE
21 | LV_4121-1_0_2_line_21 |  | 18 | 49 | 0.01002 | 0.125 | 0.08 | 261 | 0 | 0.364 | 1 | 1 | cs | TRUE
22 | LV_4121-1_0_2_line_22 |  | 19 | 20 | 0.018961 | 0.125 | 0.08 | 261 | 0 | 0.364 | 1 | 1 | cs | TRUE
23 | LV_4121-1_0_2_line_23 |  | 21 | 22 | 0.03216 | 0.125 | 0.08 | 261 | 0 | 0.364 | 1 | 1 | cs | TRUE
24 | LV_4121-1_0_2_line_24 |  | 22 | 23 | 0.00891 | 0.125 | 0.08 | 261 | 0 | 0.364 | 1 | 1 | cs | TRUE
25 | LV_4121-1_0_2_line_25 |  | 22 | 24 | 0.051772 | 0.125 | 0.08 | 261 | 0 | 0.364 | 1 | 1 | cs | TRUE
26 | LV_4121-1_0_2_line_26 |  | 22 | 25 | 0.072801 | 0.125 | 0.08 | 261 | 0 | 0.364 | 1 | 1 | cs | TRUE
27 | LV_4121-1_0_2_line_27 |  | 23 | 26 | 0.08953 | 0.125 | 0.08 | 261 | 0 | 0.364 | 1 | 1 | cs | TRUE
28 | LV_4121-1_0_2_line_28 |  | 24 | 27 | 0.024682 | 0.125 | 0.08 | 261 | 0 | 0.364 | 1 | 1 | cs | TRUE
29 | LV_4121-1_0_2_line_29 |  | 27 | 31 | 0.011849 | 0.125 | 0.08 | 261 | 0 | 0.364 | 1 | 1 | cs | TRUE
30 | LV_4121-1_0_2_line_30 |  | 28 | 29 | 0.0064463 | 0.125 | 0.08 | 261 | 0 | 0.364 | 1 | 1 | cs | TRUE
31 | LV_4121-1_0_2_line_31 |  | 29 | 30 | 0.00031168 | 0.125 | 0.08 | 261 | 0 | 0.364 | 1 | 1 | cs | TRUE
32 | LV_4121-1_0_2_line_32 |  | 30 | 42 | 0.0022384 | 0.125 | 0.08 | 261 | 0 | 0.364 | 1 | 1 | cs | TRUE
33 | LV_4121-1_0_2_line_33 |  | 31 | 32 | 0.0042439 | 0.125 | 0.08 | 261 | 0 | 0.364 | 1 | 1 | cs | TRUE
34 | LV_4121-1_0_2_line_34 |  | 32 | 33 | 0.024112 | 0.125 | 0.08 | 261 | 0 | 0.364 | 1 | 1 | cs | TRUE
35 | LV_4121-1_0_2_line_35 |  | 33 | 34 | 0.019778 | 0.125 | 0.08 | 261 | 0 | 0.364 | 1 | 1 | cs | TRUE
36 | LV_4121-1_0_2_line_36 |  | 34 | 41 | 0.023114 | 0.125 | 0.08 | 261 | 0 | 0.364 | 1 | 1 | cs | TRUE
37 | LV_4121-1_0_2_line_37 |  | 35 | 36 | 0.0051774 | 0.125 | 0.08 | 261 | 0 | 0.364 | 1 | 1 | cs | TRUE
38 | LV_4121-1_0_2_line_38 |  | 35 | 37 | 0.0018545 | 0.125 | 0.08 | 261 | 0 | 0.364 | 1 | 1 | cs | TRUE
39 | LV_4121-1_0_2_line_39 |  | 36 | 38 | 0.0038069 | 0.125 | 0.08 | 261 | 0 | 0.364 | 1 | 1 | cs | TRUE
40 | LV_4121-1_0_2_line_40 |  | 37 | 39 | 0.0015655 | 0.125 | 0.08 | 261 | 0 | 0.364 | 1 | 1 | cs | TRUE
41 | LV_4121-1_0_2_line_41 |  | 38 | 40 | 0.016434 | 0.125 | 0.08 | 261 | 0 | 0.364 | 1 | 1 | cs | TRUE
42 | LV_4121-1_0_2_line_42 |  | 39 | 41 | 0.0011824 | 0.125 | 0.08 | 261 | 0 | 0.364 | 1 | 1 | cs | TRUE
43 | LV_4121-1_0_2_line_43 |  | 40 | 45 | 0.0023123 | 0.125 | 0.08 | 261 | 0 | 0.364 | 1 | 1 | cs | TRUE
44 | LV_4121-1_0_2_line_44 |  | 42 | 43 | 0.04532 | 0.125 | 0.08 | 261 | 0 | 0.364 | 1 | 1 | cs | TRUE
45 | LV_4121-1_0_2_line_45 |  | 43 | 44 | 0.00039757 | 0.125 | 0.08 | 261 | 0 | 0.364 | 1 | 1 | cs | TRUE
46 | LV_4121-1_0_2_line_46 |  | 44 | 47 | 0.00047947 | 0.125 | 0.08 | 261 | 0 | 0.364 | 1 | 1 | cs | TRUE
47 | LV_4121-1_0_2_line_47 |  | 45 | 46 | 0.011203 | 0.125 | 0.08 | 261 | 0 | 0.364 | 1 | 1 | cs | TRUE
48 | LV_4121-1_0_2_line_48 |  | 46 | 49 | 0.0057308 | 0.125 | 0.08 | 261 | 0 | 0.364 | 1 | 1 | cs | TRUE
49 | LV_4121-1_0_2_line_49 |  | 48 | 52 | 0.014292 | 0.125 | 0.08 | 261 | 0 | 0.364 | 1 | 1 | cs | TRUE
50 | LV_4121-1_0_2_line_50 |  | 50 | 51 | 0.023196 | 0.125 | 0.08 | 261 | 0 | 0.364 | 1 | 1 | cs | TRUE
51 | LV_4121-1_0_2_line_51 |  | 50 | 52 | 0.0035601 | 0.125 | 0.08 | 261 | 0 | 0.364 | 1 | 1 | cs | TRUE
52 | LV_4121-1_0_2_line_52 |  | 51 | 53 | 0.11861 | 0.125 | 0.08 | 261 | 0 | 0.364 | 1 | 1 | cs | TRUE
53 | LV_4121-1_0_2_line_53 |  | 53 | 54 | 0.19632 | 0.125 | 0.08 | 261 | 0 | 0.364 | 1 | 1 | cs | TRUE

## trafo
| name | std_type | hv_bus | lv_bus | sn_mva | vn_hv_kv | vn_lv_kv | vk_percent | vkr_percent | pfe_kw | i0_percent | shift_degree | tap_side | tap_neutral | tap_min | tap_max | tap_step_percent | tap_step_degree | tap_pos | tap_phase_shifter | parallel | df | in_service
0 | LV_4121-1_0_2_trafo_22 | 0.63 MVA 20/0.4 kV | 55 | 7 | 0.63 | 20 | 0.4 | 6 | 1.206 | 1.65 | 0.2619 | 150 | hv | 0 | -2 | 2 | 2.5 | 0 | 0 | FALSE | 1 | 1 | TRUE

## line_geodata
| x0 | y0 | x1 | y1 | x2 | y2 | x3 | y3 | x4 | y4 | x5 | y5 | x6 | y6 | x7 | y7 | x8 | y8
0 | 2659041.6895 | 1265587.9281 | 2659047.1717 | 1265587.0057
1 | 2659003.2918 | 1265594.3385 | 2659012.8024 | 1265592.7767 | 2659022.0263 | 1265591.2565 | 2659041.6895 | 1265587.9281
2 | 2659041.6895 | 1265587.9281 | 2659044.7997 | 1265606.7286 | 2659067.638 | 1265602.876 | 2659070.6283 | 1265621.6087 | 2659071.8407 | 1265629.8825 | 2659067.6234 | 1265639.7477
3 | 2658987.4614 | 1265575.0219 | 2658990.1219 | 1265577.0388 | 2658994.652 | 1265578.0736 | 2658997.7932 | 1265580.2065 | 2659001.7368 | 1265588.6966 | 2659003.2918 | 1265594.3385
4 | 2659067.6234 | 1265639.7477 | 2659066.359 | 1265642.7039 | 2659064.7773 | 1265647.2693 | 2659064.7062 | 1265650.9344
5 | 2658981.7277 | 1265548.9787 | 2658984.2506 | 1265563.27 | 2658985.5469 | 1265570.6996 | 2658987.4614 | 1265575.0219
6 | 2658987.4614 | 1265575.0219 | 2658983.5093 | 1265577.1952 | 2658971.2664 | 1265578.9103
7 | 2658981.7277 | 1265548.9787 | 2658988.6367 | 1265547.8023
8 | 2658988.6367 | 1265547.8023 | 2658997.0012 | 1265546.3958 | 2659041.4392 | 1265538.8824
9 | 2658981.7277 | 1265548.9787 | 2658971.3859 | 1265550.8704
10 | 2659041.4392 | 1265538.8824 | 2659042.2121 | 1265538.7518
11 | 2659125.6509 | 1265524.1751 | 2659128.4882 | 1265523.5697 | 2659137.2638 | 1265521.882
12 | 2659125.6509 | 1265524.1751 | 2659115.1011 | 1265526.0295
13 | 2659115.1011 | 1265526.0295 | 2659096.5869 | 1265529.2838
14 | 2658889.9006 | 1265275.3666 | 2658887.742 | 1265269.0139
15 | 2658889.9006 | 1265275.3666 | 2658890.6418 | 1265277.5477 | 2658895.9877 | 1265298.75 | 2658899.0125 | 1265313.3353 | 2658899.2591 | 1265314.7579
16 | 2658854.7283 | 1265188.3156 | 2658858.196 | 1265195.742 | 2658871.8927 | 1265226.8124 | 2658880.6633 | 1265248.1822 | 2658887.742 | 1265269.0139
17 | 2658902.9393 | 1265335.9853 | 2658899.2591 | 1265314.7579
18 | 2658772.3354 | 1265011.1072 | 2658808.1918 | 1265088.6542 | 2658854.7283 | 1265188.3156
19 | 2658902.9393 | 1265335.9853 | 2658903.3633 | 1265338.4306 | 2658903.7042 | 1265342.1827
20 | 2658772.3354 | 1265011.1072 | 2658788.7501 | 1265005.2104 | 2658795.97 | 1265003.9772
21 | 2658903.7042 | 1265342.1827 | 2658904.6109 | 1265352.1618
22 | 2658967.1903 | 1265590.7678 | 2658963.2546 | 1265580.9404 | 2658965.5785 | 1265579.7071 | 2658971.2664 | 1265578.9103
23 | 2658939.9205 | 1265557.4905 | 2658961.149 | 1265552.743 | 2658971.3859 | 1265550.8704
24 | 2658939.9205 | 1265557.4905 | 2658931.3783 | 1265560.1073
25 | 2658939.9205 | 1265557.4905 | 2658936.2449 | 1265545.5227 | 2658934.2523 | 1265533.9165 | 2658927.0396 | 1265507.4039
26 | 2658939.9205 | 1265557.4905 | 2658944.3627 | 1265568.8543 | 2658947.5586 | 1265575.3131 | 2658951.1316 | 1265583.9774 | 2658962.8687 | 1265612.0708 | 2658968.7769 | 1265624.2928
27 | 2658931.3783 | 1265560.1073 | 2658921.1637 | 1265565.0647 | 2658912.9532 | 1265566.8954 | 2658906.2791 | 1265564.9052 | 2658900.1393 | 1265560.6743 | 2658896.2306 | 1265553.1965 | 2658892.7778 | 1265538.5068 | 2658885.794 | 1265512.429 | 2658884.1197 | 1265507.9111
28 | 2658927.0396 | 1265507.4039 | 2658926.3568 | 1265504.8941 | 2658921.5301 | 1265483.3467
29 | 2658921.5301 | 1265483.3467 | 2658920.5103 | 1265478.7943 | 2658919.1855 | 1265471.7336
30 | 2659042.2121 | 1265538.7518 | 2659048.5682 | 1265537.6771
31 | 2659048.5682 | 1265537.6771 | 2659048.8755 | 1265537.6251
32 | 2659048.8755 | 1265537.6251 | 2659051.0826 | 1265537.252
33 | 2658919.1855 | 1265471.7336 | 2658918.4029 | 1265467.5625
34 | 2658914.4978 | 1265443.7785 | 2658915.7342 | 1265453.3389 | 2658918.4029 | 1265467.5625
35 | 2658914.4978 | 1265443.7785 | 2658911.9612 | 1265424.1635
36 | 2658911.9612 | 1265424.1635 | 2658910.3161 | 1265411.4428 | 2658909.3106 | 1265401.2046
37 | 2658908.3546 | 1265391.4716 | 2658908.8607 | 1265396.6242
38 | 2658909.042 | 1265398.4698 | 2658908.8607 | 1265396.6242
39 | 2658907.9825 | 1265387.6829 | 2658908.3546 | 1265391.4716
40 | 2658909.042 | 1265398.4698 | 2658909.195 | 1265400.0278
41 | 2658907.9825 | 1265387.6829 | 2658906.3761 | 1265371.3271
42 | 2658909.3106 | 1265401.2046 | 2658909.195 | 1265400.0278
43 | 2658906.3761 | 1265371.3271 | 2658906.1501 | 1265369.0259
44 | 2659095.7231 | 1265529.4357 | 2659055.6215 | 1265536.4846 | 2659051.0826 | 1265537.252
45 | 2659095.7231 | 1265529.4357 | 2659096.1147 | 1265529.3668
46 | 2659096.1147 | 1265529.3668 | 2659096.5869 | 1265529.2838
47 | 2658906.1501 | 1265369.0259 | 2658906.0572 | 1265368.0794 | 2658905.1295 | 1265357.8691
48 | 2658904.6109 | 1265352.1618 | 2658905.1295 | 1265357.8691
49 | 2658795.97 | 1265003.9772 | 2658810.058 | 1265001.5708
50 | 2658813.5673 | 1265000.9714 | 2658836.4321 | 1264997.066
51 | 2658813.5673 | 1265000.9714 | 2658810.058 | 1265001.5708
52 | 2658953.1092 | 1264975.78 | 2658905.7496 | 1264984.8927 | 2658851.065 | 1264994.5666 | 2658836.4321 | 1264997.066
53 | 2659032.4189 | 1265155.3483 | 2659014.1448 | 1265112.1784 | 2658984.0875 | 1265042.3937 | 2658964.2931 | 1264996.0509 | 2658953.1092 | 1264975.78

## bus_geodata
| x | y | coords
0 | 2659047.1717 | 1265587.0057
1 | 2659041.6895 | 1265587.9281
2 | 2659003.2918 | 1265594.3385
3 | 2659067.6234 | 1265639.7477
4 | 2658987.4614 | 1265575.0219
5 | 2658988.6367 | 1265547.8023
6 | 2658981.7277 | 1265548.9787
7 | 2659041.4392 | 1265538.8824
8 | 2659064.7062 | 1265650.9344
9 | 2659125.6509 | 1265524.1751
10 | 2659137.2638 | 1265521.882
11 | 2659115.1011 | 1265526.0295
12 | 2658889.9006 | 1265275.3666
13 | 2658887.742 | 1265269.0139
14 | 2658899.2591 | 1265314.7579
15 | 2658854.7283 | 1265188.3156
16 | 2658902.9393 | 1265335.9853
17 | 2658772.3354 | 1265011.1072
18 | 2658903.7042 | 1265342.1827
19 | 2658967.1903 | 1265590.7678
20 | 2658971.2664 | 1265578.9103
21 | 2658971.3859 | 1265550.8704
22 | 2658939.9205 | 1265557.4905
23 | 2658931.3783 | 1265560.1073
24 | 2658927.0396 | 1265507.4039
25 | 2658968.7769 | 1265624.2928
26 | 2658884.1197 | 1265507.9111
27 | 2658921.5301 | 1265483.3467
28 | 2659042.2121 | 1265538.7518
29 | 2659048.5682 | 1265537.6771
30 | 2659048.8755 | 1265537.6251
31 | 2658919.1855 | 1265471.7336
32 | 2658918.4029 | 1265467.5625
33 | 2658914.4978 | 1265443.7785
34 | 2658911.9612 | 1265424.1635
35 | 2658908.8607 | 1265396.6242
36 | 2658908.3546 | 1265391.4716
37 | 2658909.042 | 1265398.4698
38 | 2658907.9825 | 1265387.6829
39 | 2658909.195 | 1265400.0278
40 | 2658906.3761 | 1265371.3271
41 | 2658909.3106 | 1265401.2046
42 | 2659051.0826 | 1265537.252
43 | 2659095.7231 | 1265529.4357
44 | 2659096.1147 | 1265529.3668
45 | 2658906.1501 | 1265369.0259
46 | 2658905.1295 | 1265357.8691
47 | 2659096.5869 | 1265529.2838
48 | 2658795.97 | 1265003.9772
49 | 2658904.6109 | 1265352.1618
50 | 2658813.5673 | 1265000.9714
51 | 2658836.4321 | 1264997.066
52 | 2658810.058 | 1265001.5708
53 | 2658953.1092 | 1264975.78
54 | 2659032.4189 | 1265155.3483
55 | 2658988.6367 | 1265547.8023

## line_std_types
| c_nf_per_km | r_ohm_per_km | x_ohm_per_km | max_i_ka | type | q_mm2 | alpha | voltage_rating
NAYY 4x50 SE | 210 | 0.642 | 0.083 | 0.142 | cs | 50 | 0.00403 | LV
NAYY 4x120 SE | 264 | 0.225 | 0.08 | 0.242 | cs | 120 | 0.00403 | LV
NAYY 4x150 SE | 261 | 0.208 | 0.08 | 0.27 | cs | 150 | 0.00403 | LV
NA2XS2Y 1x95 RM/25 12/20 kV | 216 | 0.313 | 0.132 | 0.252 | cs | 95 | 0.00403 | MV
NA2XS2Y 1x185 RM/25 12/20 kV | 273 | 0.161 | 0.117 | 0.362 | cs | 185 | 0.00403 | MV
NA2XS2Y 1x240 RM/25 12/20 kV | 304 | 0.122 | 0.112 | 0.421 | cs | 240 | 0.00403 | MV
NA2XS2Y 1x95 RM/25 6/10 kV | 315 | 0.313 | 0.123 | 0.249 | cs | 95 | 0.00403 | MV
NA2XS2Y 1x185 RM/25 6/10 kV | 406 | 0.161 | 0.11 | 0.358 | cs | 185 | 0.00403 | MV
NA2XS2Y 1x240 RM/25 6/10 kV | 456 | 0.122 | 0.105 | 0.416 | cs | 240 | 0.00403 | MV
NA2XS2Y 1x150 RM/25 12/20 kV | 250 | 0.206 | 0.116 | 0.319 | cs | 150 | 0.00403 | MV
NA2XS2Y 1x120 RM/25 12/20 kV | 230 | 0.253 | 0.119 | 0.283 | cs | 120 | 0.00403 | MV
NA2XS2Y 1x70 RM/25 12/20 kV | 190 | 0.443 | 0.132 | 0.22 | cs | 70 | 0.00403 | MV
NA2XS2Y 1x150 RM/25 6/10 kV | 360 | 0.206 | 0.11 | 0.315 | cs | 150 | 0.00403 | MV
NA2XS2Y 1x120 RM/25 6/10 kV | 340 | 0.253 | 0.113 | 0.28 | cs | 120 | 0.00403 | MV
NA2XS2Y 1x70 RM/25 6/10 kV | 280 | 0.443 | 0.123 | 0.217 | cs | 70 | 0.00403 | MV
N2XS(FL)2Y 1x120 RM/35 64/110 kV | 112 | 0.153 | 0.166 | 0.366 | cs | 120 | 0.00393 | HV
N2XS(FL)2Y 1x185 RM/35 64/110 kV | 125 | 0.099 | 0.156 | 0.457 | cs | 185 | 0.00393 | HV
N2XS(FL)2Y 1x240 RM/35 64/110 kV | 135 | 0.075 | 0.149 | 0.526 | cs | 240 | 0.00393 | HV
N2XS(FL)2Y 1x300 RM/35 64/110 kV | 144 | 0.06 | 0.144 | 0.588 | cs | 300 | 0.00393 | HV
15-AL1/3-ST1A 0.4 | 11 | 1.8769 | 0.35 | 0.105 | ol | 16 | 0.00403 | LV
24-AL1/4-ST1A 0.4 | 11.25 | 1.2012 | 0.335 | 0.14 | ol | 24 | 0.00403 | LV
48-AL1/8-ST1A 0.4 | 12.2 | 0.5939 | 0.3 | 0.21 | ol | 48 | 0.00403 | LV
94-AL1/15-ST1A 0.4 | 13.2 | 0.306 | 0.29 | 0.35 | ol | 94 | 0.00403 | LV
34-AL1/6-ST1A 10.0 | 9.7 | 0.8342 | 0.36 | 0.17 | ol | 34 | 0.00403 | MV
48-AL1/8-ST1A 10.0 | 10.1 | 0.5939 | 0.35 | 0.21 | ol | 48 | 0.00403 | MV
70-AL1/11-ST1A 10.0 | 10.4 | 0.4132 | 0.339 | 0.29 | ol | 70 | 0.00403 | MV
94-AL1/15-ST1A 10.0 | 10.75 | 0.306 | 0.33 | 0.35 | ol | 94 | 0.00403 | MV
122-AL1/20-ST1A 10.0 | 11.1 | 0.2376 | 0.323 | 0.41 | ol | 122 | 0.00403 | MV
149-AL1/24-ST1A 10.0 | 11.25 | 0.194 | 0.315 | 0.47 | ol | 149 | 0.00403 | MV
34-AL1/6-ST1A 20.0 | 9.15 | 0.8342 | 0.382 | 0.17 | ol | 34 | 0.00403 | MV
48-AL1/8-ST1A 20.0 | 9.5 | 0.5939 | 0.372 | 0.21 | ol | 48 | 0.00403 | MV
70-AL1/11-ST1A 20.0 | 9.7 | 0.4132 | 0.36 | 0.29 | ol | 70 | 0.00403 | MV
94-AL1/15-ST1A 20.0 | 10 | 0.306 | 0.35 | 0.35 | ol | 94 | 0.00403 | MV
122-AL1/20-ST1A 20.0 | 10.3 | 0.2376 | 0.344 | 0.41 | ol | 122 | 0.00403 | MV
149-AL1/24-ST1A 20.0 | 10.5 | 0.194 | 0.337 | 0.47 | ol | 149 | 0.00403 | MV
184-AL1/30-ST1A 20.0 | 10.75 | 0.1571 | 0.33 | 0.535 | ol | 184 | 0.00403 | MV
243-AL1/39-ST1A 20.0 | 11 | 0.1188 | 0.32 | 0.645 | ol | 243 | 0.00403 | MV
48-AL1/8-ST1A 110.0 | 8 | 0.5939 | 0.46 | 0.21 | ol | 48 | 0.00403 | HV
70-AL1/11-ST1A 110.0 | 8.4 | 0.4132 | 0.45 | 0.29 | ol | 70 | 0.00403 | HV
94-AL1/15-ST1A 110.0 | 8.65 | 0.306 | 0.44 | 0.35 | ol | 94 | 0.00403 | HV
122-AL1/20-ST1A 110.0 | 8.5 | 0.2376 | 0.43 | 0.41 | ol | 122 | 0.00403 | HV
149-AL1/24-ST1A 110.0 | 8.75 | 0.194 | 0.41 | 0.47 | ol | 149 | 0.00403 | HV
184-AL1/30-ST1A 110.0 | 8.8 | 0.1571 | 0.4 | 0.535 | ol | 184 | 0.00403 | HV
243-AL1/39-ST1A 110.0 | 9 | 0.1188 | 0.39 | 0.645 | ol | 243 | 0.00403 | HV
305-AL1/39-ST1A 110.0 | 9.2 | 0.0949 | 0.38 | 0.74 | ol | 305 | 0.00403 | HV
490-AL1/64-ST1A 110.0 | 9.75 | 0.059 | 0.37 | 0.96 | ol | 490 | 0.00403 | HV
679-AL1/86-ST1A 110.0 | 9.95 | 0.042 | 0.36 | 1.15 | ol | 679 | 0.00403 | HV
490-AL1/64-ST1A 220.0 | 10 | 0.059 | 0.285 | 0.96 | ol | 490 | 0.00403 | HV
679-AL1/86-ST1A 220.0 | 11.7 | 0.042 | 0.275 | 1.15 | ol | 679 | 0.00403 | HV
490-AL1/64-ST1A 380.0 | 11 | 0.059 | 0.253 | 0.96 | ol | 490 | 0.00403 | HV
679-AL1/86-ST1A 380.0 | 14.6 | 0.042 | 0.25 | 1.15 | ol | 679 | 0.00403 | HV

## trafo_std_types
| i0_percent | pfe_kw | vkr_percent | sn_mva | vn_lv_kv | vn_hv_kv | vk_percent | shift_degree | vector_group | tap_side | tap_neutral | tap_min | tap_max | tap_step_degree | tap_step_percent | tap_phase_shifter
160 MVA 380/110 kV | 0.06 | 60 | 0.25 | 160 | 110 | 380 | 12.2 | 0 | Yy0 | hv | 0 | -9 | 9 | 0 | 1.5 | FALSE
100 MVA 220/110 kV | 0.06 | 55 | 0.26 | 100 | 110 | 220 | 12 | 0 | Yy0 | hv | 0 | -9 | 9 | 0 | 1.5 | FALSE
63 MVA 110/20 kV | 0.04 | 22 | 0.32 | 63 | 20 | 110 | 18 | 150 | YNd5 | hv | 0 | -9 | 9 | 0 | 1.5 | FALSE
40 MVA 110/20 kV | 0.05 | 18 | 0.34 | 40 | 20 | 110 | 16.2 | 150 | YNd5 | hv | 0 | -9 | 9 | 0 | 1.5 | FALSE
25 MVA 110/20 kV | 0.07 | 14 | 0.41 | 25 | 20 | 110 | 12 | 150 | YNd5 | hv | 0 | -9 | 9 | 0 | 1.5 | FALSE
63 MVA 110/10 kV | 0.04 | 22 | 0.32 | 63 | 10 | 110 | 18 | 150 | YNd5 | hv | 0 | -9 | 9 | 0 | 1.5 | FALSE
40 MVA 110/10 kV | 0.05 | 18 | 0.34 | 40 | 10 | 110 | 16.2 | 150 | YNd5 | hv | 0 | -9 | 9 | 0 | 1.5 | FALSE
25 MVA 110/10 kV | 0.07 | 14 | 0.41 | 25 | 10 | 110 | 12 | 150 | YNd5 | hv | 0 | -9 | 9 | 0 | 1.5 | FALSE
0.25 MVA 20/0.4 kV | 0.32 | 0.8 | 1.44 | 0.25 | 0.4 | 20 | 6 | 150 | Yzn5 | hv | 0 | -2 | 2 | 0 | 2.5 | FALSE
0.4 MVA 20/0.4 kV | 0.3375 | 1.35 | 1.425 | 0.4 | 0.4 | 20 | 6 | 150 | Dyn5 | hv | 0 | -2 | 2 | 0 | 2.5 | FALSE
0.63 MVA 20/0.4 kV | 0.2619 | 1.65 | 1.206 | 0.63 | 0.4 | 20 | 6 | 150 | Dyn5 | hv | 0 | -2 | 2 | 0 | 2.5 | FALSE
0.25 MVA 10/0.4 kV | 0.24 | 0.6 | 1.2 | 0.25 | 0.4 | 10 | 4 | 150 | Dyn5 | hv | 0 | -2 | 2 | 0 | 2.5 | FALSE
0.4 MVA 10/0.4 kV | 0.2375 | 0.95 | 1.325 | 0.4 | 0.4 | 10 | 4 | 150 | Dyn5 | hv | 0 | -2 | 2 | 0 | 2.5 | FALSE
0.63 MVA 10/0.4 kV | 0.1873 | 1.18 | 1.0794 | 0.63 | 0.4 | 10 | 4 | 150 | Dyn5 | hv | 0 | -2 | 2 | 0 | 2.5 | FALSE

## trafo3w_std_types
| sn_hv_mva | sn_mv_mva | sn_lv_mva | vn_hv_kv | vn_mv_kv | vn_lv_kv | vk_hv_percent | vk_mv_percent | vk_lv_percent | vkr_hv_percent | vkr_mv_percent | vkr_lv_percent | pfe_kw | i0_percent | shift_mv_degree | shift_lv_degree | vector_group | tap_side | tap_neutral | tap_min | tap_max | tap_step_percent
63/25/38 MVA 110/20/10 kV | 63 | 25 | 38 | 110 | 20 | 10 | 10.4 | 10.4 | 10.4 | 0.28 | 0.32 | 0.35 | 35 | 0.89 | 0 | 0 | YN0yn0yn0 | hv | 0 | -10 | 10 | 1.2
63/25/38 MVA 110/10/10 kV | 63 | 25 | 38 | 110 | 10 | 10 | 10.4 | 10.4 | 10.4 | 0.28 | 0.32 | 0.35 | 35 | 0.89 | 0 | 0 | YN0yn0yn0 | hv | 0 | -10 | 10 | 1.2

## fuse_std_types
| fuse_type | i_rated_a | t_avg | t_min | t_total | x_avg | x_min | x_total
HV 100A | HV 100A | 100 | 0 | [10.0, 3.64, 0.854, 0.281, 0.1, 0.0531, 0.022, 0.01] | [10.0, 4.267, 1.21, 0.403, 0.1, 0.058, 0.022, 0.01] | 0 | [300.0, 350.0, 450.0, 550.0, 700.0, 850.0, 1200.0, 1752.0] | [600.0, 700.0, 900.0, 1150.0, 1665.0, 2000.0, 3000.0, 4313.0]
HV 10A | HV 10A | 10 | 0 | [10.0, 1675.0, 0.344, 0.156, 0.1, 0.0417, 0.0171, 0.01] | [10.0, 1.3, 0.3, 0.155, 0.1, 0.0555, 0.023, 0.01] | 0 | [30.0, 32.0, 35.0, 37.0, 39.0, 50.0, 70.0, 88.0] | [60.0, 70.0, 80.0, 87.0, 94.0, 110.0, 150.0, 216.0]
HV 125A | HV 125A | 125 | 0 | [10.0, 1.82, 0.344, 0.1, 0.0467, 0.0269, 0.01] | [10.0, 2.478, 0.426, 0.1, 0.0427, 0.0211, 0.01] | 0 | [375.0, 500.0, 700.0, 925.0, 1200.0, 1500.0, 2341.0] | [750.0, 1000.0, 1500.0, 2200.0, 3000.0, 4000.0, 5765.0]
HV 160A | HV 160A | 160 | 0 | [10.0, 4.15, 1.03, 0.198, 0.1, 0.051, 0.0172, 0.01] | [10.0, 2.3, 0.734, 0.274, 0.1, 0.046, 0.0177, 0.01] | 0 | [480.0, 550.0, 700.0, 1000.0, 1260.0, 1600.0, 2500.0, 3227.0] | [960.0, 1300.0, 1700.0, 2200.0, 2996.0, 4000.0, 6000.0, 7946.0]
HV 16A | HV 16A | 16 | 0 | [10.0, 0.352, 0.164, 0.1, 0.0649, 0.0342, 0.01] | [10.0, 2.34, 0.722, 0.181, 0.1, 0.055, 0.0296, 0.01] | 0 | [48.0, 60.0, 65.0, 71.0, 80.0, 100.0, 162.0] | [96.0, 110.0, 125.0, 150.0, 168.0, 200.0, 250.0, 398.0]
HV 200A | HV 200A | 200 | 0 | [10.0, 4.267, 1.21, 0.403, 0.1, 0.058, 0.022, 0.01] | [10.0, 3.73, 1.654, 0.328, 0.1, 0.0531, 0.019, 0.01] | 0 | [600.0, 700.0, 900.0, 1150.0, 1665.0, 2000.0, 3000.0, 4313.0] | [1200.0, 1500.0, 1800.0, 2700.0, 3960.0, 5000.0, 7500.0, 10620.0]
HV 20A | HV 20A | 20 | 0 | [10.0, 1.3, 0.3, 0.155, 0.1, 0.0555, 0.023, 0.01] | [10.0, 1.3, 0.161, 0.1, 0.0611, 0.0399, 0.0141, 0.01] | 0 | [60.0, 70.0, 80.0, 87.0, 94.0, 110.0, 150.0, 216.0] | [120.0, 150.0, 200.0, 223.0, 260.0, 300.0, 450.0, 532.0]
HV 25A | HV 25A | 25 | 0 | [10.0, 2.512, 0.833, 0.299, 0.1, 0.0372, 0.0223, 0.01] | [10.0, 3.125, 0.597, 0.198, 0.1, 0.0378, 0.022, 0.01] | 0 | [75.0, 82.0, 90.0, 100.0, 124.0, 170.0, 200.0, 289.0] | [150.0, 170.0, 210.0, 250.0, 294.0, 400.0, 500.0, 711.0]
HV 31.5A | HV 31.5A | 31.5 | 0 | [10.0, 2.34, 0.722, 0.181, 0.1, 0.055, 0.0296, 0.01] | [10.0, 2.84, 0.368, 0.164, 0.1, 0.0621, 0.0378, 0.0195, 0.01] | 0 | [95.0, 110.0, 125.0, 150.0, 165.0, 200.0, 250.0, 390.0] | [189.0, 220.0, 300.0, 350.0, 393.0, 450.0, 530.0, 700.0, 960.0]
HV 40A | HV 40A | 40 | 0 | [10.0, 1.3, 0.161, 0.1, 0.0611, 0.0399, 0.0141, 0.01] | [10.0, 2.05, 0.369, 0.198, 0.1, 0.051, 0.0298, 0.01] | 0 | [120.0, 150.0, 200.0, 223.0, 260.0, 300.0, 450.0, 532.0] | [240.0, 300.0, 400.0, 450.0, 530.0, 650.0, 800.0, 1311.0]
HV 50A | HV 50A | 50 | 0 | [10.0, 3.215, 0.597, 0.198, 0.1, 0.0378, 0.022, 0.01] | [10.0, 3.64, 0.854, 0.281, 0.1, 0.0531, 0.022, 0.01] | 0 | [150.0, 170.0, 210.0, 250.0, 294.0, 400.0, 500.0, 711.0] | [300.0, 350.0, 450.0, 550.0, 700.0, 850.0, 1200.0, 1752.0]
HV 6.3A | HV 6.3A | 6.3 | 0 | [10.0, 1.39, 0.344, 0.168, 0.1, 0.056, 0.0263, 0.01] | [10.0, 1.711, 0.516, 0.198, 0.1, 0.0634, 0.0303, 0.01] | 0 | [19.0, 19.5, 20.4, 20.8, 22.0, 25.0, 32.0, 48.0] | [38.0, 40.0, 43.0, 48.0, 53.0, 60.0, 75.0, 118.0]
HV 63A | HV 63A | 63 | 0 | [10.0, 2.84, 0.368, 0.164, 0.1, 0.0621, 0.0378, 0.0195, 0.01] | [10.0, 1.82, 0.344, 0.1, 0.0467, 0.0269, 0.01] | 0 | [189.0, 220.0, 300.0, 350.0, 393.0, 450.0, 530.0, 700.0, 961.0] | [378.0, 500.0, 700.0, 934.0, 1200.0, 1500.0, 2366.0]
HV 80A | HV 80A | 80 | 0 | [10.0, 2.05, 0.369, 0.198, 0.1, 0.051, 0.0298, 0.01] | [10.0, 4.15, 1.03, 0.198, 0.1, 0.051, 0.0172, 0.01] | 0 | [240.0, 300.0, 400.0, 450.0, 530.0, 650.0, 800.0, 1311.0] | [480.0, 550.0, 700.0, 1000.0, 1260.0, 1600.0, 2500.0, 3227.0]
Siemens NH-1-100 | Siemens NH-1-100 | 100 | [5400.0, 2000.0, 400.0, 20.0, 1.0, 0.2, 0.012, 0.004] | 0 | 0 | [150.0, 190.0, 250.0, 430.0, 900.0, 1250.0, 2700.0, 3600.0] | 0 | 0
Siemens NH-1-125 | Siemens NH-1-125 | 125 | [4800.0, 120.0, 7.0, 0.1, 0.004] | 0 | 0 | [180.0, 400.0, 740.0, 2000.0, 4250.0] | 0 | 0
Siemens NH-1-16 | Siemens NH-1-16 | 16 | [4000.0, 400.0, 2.0, 0.1, 0.04, 0.01] | 0 | 0 | [26.0, 35.0, 75.0, 150.0, 200.0, 300.0] | 0 | 0
Siemens NH-1-160 | Siemens NH-1-160 | 160 | [4800.0, 120.0, 7.0, 0.1, 0.004] | 0 | 0 | [210.0, 500.0, 900.0, 2300.0, 5000.0] | 0 | 0
Siemens NH-1-25 | Siemens NH-1-25 | 25 | [4000.0, 1000.0, 10.0, 0.2, 0.02, 0.01] | 0 | 0 | [40.0, 50.0, 100.0, 210.0, 400.0, 500.0] | 0 | 0
Siemens NH-1-50 | Siemens NH-1-50 | 50 | [4000.0, 40.0, 4.0, 1.0, 0.02, 0.01] | 0 | 0 | [86.0, 200.0, 300.0, 400.0, 1000.0, 1280.0] | 0 | 0
Siemens NH-1-63 | Siemens NH-1-63 | 63 | [4000.0, 100.0, 10.0, 2.0, 0.04, 0.01] | 0 | 0 | [100.0, 200.0, 300.0, 400.0, 1000.0, 1500.0] | 0 | 0
Siemens NH-1-80 | Siemens NH-1-80 | 80 | [4800.0, 120.0, 7.0, 0.1, 0.01] | 0 | 0 | [150.58, 250.0, 450.0, 1150.0, 2470.0] | 0 | 0
Siemens NH-2-1000 | Siemens NH-2-1000 | 1000 | [4800.0, 120.0, 7.0, 0.1, 0.004] | 0 | 0 | [1900.0, 3500.0, 8400.0, 24000.0, 52000.0] | 0 | 0
Siemens NH-2-200 | Siemens NH-2-200 | 200 | [4800.0, 120.0, 7.0, 0.1, 0.004] | 0 | 0 | [280.0, 650.0, 1200.0, 3000.0, 7000.0] | 0 | 0
Siemens NH-2-224 | Siemens NH-2-224 | 224 | [4800.0, 120.0, 7.0, 0.2, 0.04, 0.004] | 0 | 0 | [400.0, 750.0, 1453.0, 3025.0, 4315.0, 7600.0] | 0 | 0
Siemens NH-2-250 | Siemens NH-2-250 | 250 | [4800.0, 120.0, 7.0, 0.1, 0.004] | 0 | 0 | [450.0, 800.0, 1650.0, 4000.0, 8500.0] | 0 | 0
Siemens NH-2-315 | Siemens NH-2-315 | 315 | [4800.0, 120.0, 7.0, 0.1, 0.004] | 0 | 0 | [550.0, 920.0, 1900.0, 5000.0, 11000.0] | 0 | 0
Siemens NH-2-355 | Siemens NH-2-355 | 355 | [4800.0, 120.0, 6.0, 0.1, 0.004] | 0 | 0 | [650.0, 1116.27, 2350.0, 5840.0, 12790.0] | 0 | 0
Siemens NH-2-400 | Siemens NH-2-400 | 400 | [4800.0, 120.0, 7.0, 0.1, 0.004] | 0 | 0 | [720.0, 1350.0, 2800.0, 6500.0, 15000.0] | 0 | 0
Siemens NH-2-425 | Siemens NH-2-425 | 425 | [4800.0, 120.0, 7.0, 0.1, 0.004] | 0 | 0 | [850.0, 1500.0, 3050.0, 7500.0, 16500.0] | 0 | 0
Siemens NH-2-630 | Siemens NH-2-630 | 630 | [4800.0, 120.0, 7.0, 0.1, 0.004] | 0 | 0 | [1200.0, 2000.0, 4800.0, 12000.0, 26000.0] | 0 | 0

## dtypes
| element | column | dtype
0 | bus | name | object
1 | bus | vn_kv | float64
2 | bus | type | object
3 | bus | zone | object
4 | bus | in_service | bool
5 | load | name | object
6 | load | bus | uint32
7 | load | p_mw | float64
8 | load | q_mvar | float64
9 | load | const_z_percent | float64
10 | load | const_i_percent | float64
11 | load | sn_mva | float64
12 | load | scaling | float64
13 | load | in_service | bool
14 | load | type | object
15 | ext_grid | name | object
16 | ext_grid | bus | uint32
17 | ext_grid | vm_pu | float64
18 | ext_grid | va_degree | float64
19 | ext_grid | slack_weight | float64
20 | ext_grid | in_service | bool
21 | line | name | object
22 | line | std_type | object
23 | line | from_bus | uint32
24 | line | to_bus | uint32
25 | line | length_km | float64
26 | line | r_ohm_per_km | float64
27 | line | x_ohm_per_km | float64
28 | line | c_nf_per_km | float64
29 | line | g_us_per_km | float64
30 | line | max_i_ka | float64
31 | line | df | float64
32 | line | parallel | uint32
33 | line | type | object
34 | line | in_service | bool
35 | trafo | name | object
36 | trafo | std_type | object
37 | trafo | hv_bus | uint32
38 | trafo | lv_bus | uint32
39 | trafo | sn_mva | float64
40 | trafo | vn_hv_kv | float64
41 | trafo | vn_lv_kv | float64
42 | trafo | vk_percent | float64
43 | trafo | vkr_percent | float64
44 | trafo | pfe_kw | float64
45 | trafo | i0_percent | float64
46 | trafo | shift_degree | float64
47 | trafo | tap_side | object
48 | trafo | tap_neutral | int32
49 | trafo | tap_min | int32
50 | trafo | tap_max | int32
51 | trafo | tap_step_percent | float64
52 | trafo | tap_step_degree | float64
53 | trafo | tap_pos | int32
54 | trafo | tap_phase_shifter | bool
55 | trafo | parallel | uint32
56 | trafo | df | float64
57 | trafo | in_service | bool
58 | line_geodata | coords | object
59 | bus_geodata | x | float64
60 | bus_geodata | y | float64
61 | bus_geodata | coords | object

## parameters
| version | format_version | converged | OPF_converged | name | f_hz | sn_mva
0 | 2.14.6 | 2.14.0 | FALSE | FALSE |  | 50 | 1