## bus
| name | vn_kv | type | zone | in_service
0 | bus_LV_4121-1_2_3_node_79 | 0.4 | n |  | TRUE
1 | bus_LV_4121-1_2_3_node_81 | 0.4 | n |  | TRUE
2 | bus_LV_4121-1_2_3_node_141 | 0.4 | n |  | TRUE
3 | bus_LV_4121-1_2_3_node_80 | 0.4 | n |  | TRUE
4 | bus_LV_4121-1_2_3_node_95 | 0.4 | n |  | TRUE
5 | bus_LV_4121-1_2_3_node_138 | 0.4 | n |  | TRUE
6 | bus_LV_4121-1_2_3_node_148 | 0.4 | n |  | TRUE
7 | bus_LV_4121-1_2_3_node_145 | 0.4 | n |  | TRUE
8 | bus_LV_4121-1_2_3_node_82 | 0.4 | n |  | TRUE
9 | bus_LV_4121-1_2_3_node_85 | 0.4 | n |  | TRUE
10 | bus_LV_4121-1_2_3_node_112 | 0.4 | n |  | TRUE
11 | bus_LV_4121-1_2_3_node_83 | 0.4 | n |  | TRUE
12 | bus_LV_4121-1_2_3_node_111 | 0.4 | n |  | TRUE
13 | bus_LV_4121-1_2_3_node_110 | 0.4 | n |  | TRUE
14 | bus_LV_4121-1_2_3_node_84 | 0.4 | n |  | TRUE
15 | bus_LV_4121-1_2_3_node_171 | 0.4 | n |  | TRUE
16 | bus_LV_4121-1_2_3_node_165 | 0.4 | n |  | TRUE
17 | bus_LV_4121-1_2_3_node_53 | 0.4 | n |  | TRUE
18 | bus_LV_4121-1_2_3_node_54 | 0.4 | n |  | TRUE
19 | bus_LV_4121-1_2_3_node_56 | 0.4 | n |  | TRUE
20 | bus_LV_4121-1_2_3_node_55 | 0.4 | n |  | TRUE
21 | bus_LV_4121-1_2_3_node_57 | 0.4 | n |  | TRUE
22 | bus_LV_4121-1_2_3_node_58 | 0.4 | n |  | TRUE
23 | bus_LV_4121-1_2_3_node_59 | 0.4 | n |  | TRUE
24 | bus_LV_4121-1_2_3_node_127 | 0.4 | n |  | TRUE
25 | bus_LV_4121-1_2_3_node_131 | 0.4 | n |  | TRUE
26 | bus_LV_4121-1_2_3_node_60 | 0.4 | n |  | TRUE
27 | bus_LV_4121-1_2_3_node_129 | 0.4 | n |  | TRUE
28 | bus_LV_4121-1_2_3_node_61 | 0.4 | n |  | TRUE
29 | bus_LV_4121-1_2_3_node_62 | 0.4 | n |  | TRUE
30 | bus_LV_4121-1_2_3_node_68 | 0.4 | n |  | TRUE
31 | bus_LV_4121-1_2_3_node_73 | 0.4 | n |  | TRUE
32 | bus_LV_4121-1_2_3_node_66 | 0.4 | n |  | TRUE
33 | bus_LV_4121-1_2_3_node_67 | 0.4 | n |  | TRUE
34 | bus_LV_4121-1_2_3_node_72 | 0.4 | n |  | TRUE
35 | bus_LV_4121-1_2_3_node_65 | 0.4 | n |  | TRUE
36 | bus_LV_4121-1_2_3_node_63 | 0.4 | n |  | TRUE
37 | bus_LV_4121-1_2_3_node_64 | 0.4 | n |  | TRUE
38 | bus_LV_4121-1_2_3_node_71 | 0.4 | n |  | TRUE
39 | bus_LV_4121-1_2_3_node_158 | 0.4 | n |  | TRUE
40 | bus_LV_4121-1_2_3_node_157 | 0.4 | n |  | TRUE
41 | bus_LV_4121-1_2_3_node_103 | 0.4 | n |  | TRUE
42 | bus_LV_4121-1_2_3_node_185 | 0.4 | n |  | TRUE
43 | bus_LV_4121-1_2_3_node_101 | 0.4 | n |  | TRUE
44 | bus_LV_4121-1_2_3_node_156 | 0.4 | n |  | TRUE
45 | bus_LV_4121-1_2_3_node_186 | 0.4 | n |  | TRUE
46 | bus_LV_4121-1_2_3_node_154 | 0.4 | n |  | TRUE
47 | bus_LV_4121-1_2_3_node_160 | 0.4 | n |  | TRUE
48 | bus_LV_4121-1_2_3_node_155 | 0.4 | n |  | TRUE
49 | bus_LV_4121-1_2_3_node_159 | 0.4 | n |  | TRUE
50 | bus_LV_4121-1_2_3_node_74 | 0.4 | n |  | TRUE
51 | bus_LV_4121-1_2_3_node_75 | 0.4 | n |  | TRUE
52 | bus_LV_4121-1_2_3_node_123 | 0.4 | n |  | TRUE
53 | bus_LV_4121-1_2_3_node_124 | 0.4 | n |  | TRUE
54 | bus_LV_4121-1_2_3_node_140 | 0.4 | n |  | TRUE
55 | bus_LV_4121-1_2_3_node_94 | 0.4 | n |  | TRUE
56 | bus_LV_4121-1_2_3_node_139 | 0.4 | n |  | TRUE
57 | bus_LV_4121-1_2_3_node_146 | 0.4 | n |  | TRUE
58 | bus_LV_4121-1_2_3_node_163 | 0.4 | n |  | TRUE
59 | bus_LV_4121-1_2_3_node_97 | 0.4 | n |  | TRUE
60 | bus_LV_4121-1_2_3_node_166 | 0.4 | n |  | TRUE
61 | bus_LV_4121-1_2_3_node_152 | 0.4 | n |  | TRUE
62 | bus_LV_4121-1_2_3_node_88 | 0.4 | n |  | TRUE
63 | bus_LV_4121-1_2_3_node_89 | 0.4 | n |  | TRUE
64 | bus_LV_4121-1_2_3_node_90 | 0.4 | n |  | TRUE
65 | bus_LV_4121-1_2_3_node_91 | 0.4 | n |  | TRUE
66 | bus_LV_4121-1_2_3_node_92 | 0.4 | n |  | TRUE
67 | bus_LV_4121-1_2_3_node_93 | 0.4 | n |  | TRUE
68 | bus_LV_4121-1_2_3_node_102 | 0.4 | n |  | TRUE
69 | bus_LV_4121-1_2_3_node_105 | 0.4 | n |  | TRUE
70 | bus_LV_4121-1_2_3_node_126 | 0.4 | n |  | TRUE
71 | bus_LV_4121-1_2_3_node_100 | 0.4 | n |  | TRUE
72 | bus_LV_4121-1_2_3_node_106 | 0.4 | n |  | TRUE
73 | bus_LV_4121-1_2_3_node_125 | 0.4 | n |  | TRUE
74 | bus_LV_4121-1_2_3_node_96 | 0.4 | n |  | TRUE
75 | bus_LV_4121-1_2_3_node_114 | 0.4 | n |  | TRUE
76 | bus_LV_4121-1_2_3_node_98 | 0.4 | n |  | TRUE
77 | bus_LV_4121-1_2_3_node_172 | 0.4 | n |  | TRUE
78 | bus_LV_4121-1_2_3_node_120 | 0.4 | n |  | TRUE
79 | bus_LV_4121-1_2_3_node_113 | 0.4 | n |  | TRUE
80 | bus_LV_4121-1_2_3_node_161 | 0.4 | n |  | TRUE
81 | bus_LV_4121-1_2_3_node_184 | 0.4 | n |  | TRUE
82 | bus_LV_4121-1_2_3_node_133 | 0.4 | n |  | TRUE
83 | bus_LV_4121-1_2_3_node_117 | 0.4 | n |  | TRUE
84 | bus_LV_4121-1_2_3_node_99 | 0.4 | n |  | TRUE
85 | bus_LV_4121-1_2_3_node_104 | 0.4 | n |  | TRUE
86 | bus_LV_4121-1_2_3_node_168 | 0.4 | n |  | TRUE
87 | bus_LV_4121-1_2_3_node_109 | 0.4 | n |  | TRUE
88 | bus_LV_4121-1_2_3_node_121 | 0.4 | n |  | TRUE
89 | bus_LV_4121-1_2_3_node_108 | 0.4 | n |  | TRUE
90 | bus_LV_4121-1_2_3_node_107 | 0.4 | n |  | TRUE
91 | bus_LV_4121-1_2_3_node_122 | 0.4 | n |  | TRUE
92 | bus_LV_4121-1_2_3_node_162 | 0.4 | n |  | TRUE
93 | bus_LV_4121-1_2_3_node_115 | 0.4 | n |  | TRUE
94 | bus_LV_4121-1_2_3_node_116 | 0.4 | n |  | TRUE
95 | bus_LV_4121-1_2_3_node_118 | 0.4 | n |  | TRUE
96 | bus_LV_4121-1_2_3_node_119 | 0.4 | n |  | TRUE
97 | bus_LV_4121-1_2_3_node_130 | 0.4 | n |  | TRUE
98 | bus_LV_4121-1_2_3_node_137 | 0.4 | n |  | TRUE
99 | bus_LV_4121-1_2_3_node_134 | 0.4 | n |  | TRUE
100 | bus_LV_4121-1_2_3_node_132 | 0.4 | n |  | TRUE
101 | bus_LV_4121-1_2_3_node_135 | 0.4 | n |  | TRUE
102 | bus_LV_4121-1_2_3_node_136 | 0.4 | n |  | TRUE
103 | bus_LV_4121-1_2_3_node_151 | 0.4 | n |  | TRUE
104 | bus_LV_4121-1_2_3_node_149 | 0.4 | n |  | TRUE
105 | bus_LV_4121-1_2_3_node_143 | 0.4 | n |  | TRUE
106 | bus_LV_4121-1_2_3_node_142 | 0.4 | n |  | TRUE
107 | bus_LV_4121-1_2_3_node_144 | 0.4 | n |  | TRUE
108 | bus_LV_4121-1_2_3_node_147 | 0.4 | n |  | TRUE
109 | bus_LV_4121-1_2_3_node_153 | 0.4 | n |  | TRUE
110 | bus_LV_4121-1_2_3_node_164 | 0.4 | n |  | TRUE
111 | bus_LV_4121-1_2_3_node_167 | 0.4 | n |  | TRUE
112 | bus_LV_4121-1_2_3_node_170 | 0.4 | n |  | TRUE
113 | bus_LV_4121-1_2_3_node_169 | 0.4 | n |  | TRUE
114 | bus_MV_302_1_node_79 | 20 | n |  | TRUE

## load
| name | bus | p_mw | q_mvar | const_z_percent | const_i_percent | sn_mva | scaling | in_service | type
0 | LV_4121-1_2_3_load_141 | 2 | 0.00014379 | 3.6037e-05 | 0 | 0 |  | 1 | TRUE | wye
1 | LV_4121-1_2_3_load_95 | 4 | 0.00080161 | 0.0002009 | 0 | 0 |  | 1 | TRUE | wye
2 | LV_4121-1_2_3_load_138 | 5 | 0.028239 | 0.0070773 | 0 | 0 |  | 1 | TRUE | wye
3 | LV_4121-1_2_3_load_148 | 6 | 0.019477 | 0.0048814 | 0 | 0 |  | 1 | TRUE | wye
4 | LV_4121-1_2_3_load_145 | 7 | 0.0087252 | 0.0021867 | 0 | 0 |  | 1 | TRUE | wye
5 | LV_4121-1_2_3_load_112 | 10 | 0.0018022 | 0.00045167 | 0 | 0 |  | 1 | TRUE | wye
6 | LV_4121-1_2_3_load_111 | 12 | 0.0015465 | 0.00038759 | 0 | 0 |  | 1 | TRUE | wye
7 | LV_4121-1_2_3_load_110 | 13 | 0.0037328 | 0.00093553 | 0 | 0 |  | 1 | TRUE | wye
8 | LV_4121-1_2_3_load_171 | 15 | 0.0026119 | 0.0006546 | 0 | 0 |  | 1 | TRUE | wye
9 | LV_4121-1_2_3_load_165 | 16 | 0.0013717 | 0.00034379 | 0 | 0 |  | 1 | TRUE | wye
10 | LV_4121-1_2_3_load_53 | 17 | 0.00049912 | 0.00012509 | 0 | 0 |  | 1 | TRUE | wye
11 | LV_4121-1_2_3_load_54 | 18 | 0.00040037 | 0.00010034 | 0 | 0 |  | 1 | TRUE | wye
12 | LV_4121-1_2_3_load_56 | 19 | 0.00025294 | 6.3393e-05 | 0 | 0 |  | 1 | TRUE | wye
13 | LV_4121-1_2_3_load_59 | 23 | 0.00024591 | 6.1631e-05 | 0 | 0 |  | 1 | TRUE | wye
14 | LV_4121-1_2_3_load_127 | 24 | 0.00030679 | 7.6889e-05 | 0 | 0 |  | 1 | TRUE | wye
15 | LV_4121-1_2_3_load_131 | 25 | 0.0013858 | 0.00034732 | 0 | 0 |  | 1 | TRUE | wye
16 | LV_4121-1_2_3_load_129 | 27 | 0.0012649 | 0.00031701 | 0 | 0 |  | 1 | TRUE | wye
17 | LV_4121-1_2_3_load_62 | 29 | 0.0017652 | 0.00044239 | 0 | 0 |  | 1 | TRUE | wye
18 | LV_4121-1_2_3_load_68 | 30 | 0.00040878 | 0.00010245 | 0 | 0 |  | 1 | TRUE | wye
19 | LV_4121-1_2_3_load_73 | 31 | 0.0020484 | 0.00051339 | 0 | 0 |  | 1 | TRUE | wye
20 | LV_4121-1_2_3_load_66 | 32 | 0.00043224 | 0.00010833 | 0 | 0 |  | 1 | TRUE | wye
21 | LV_4121-1_2_3_load_67 | 33 | 0.001077 | 0.00026993 | 0 | 0 |  | 1 | TRUE | wye
22 | LV_4121-1_2_3_load_72 | 34 | 0.00093419 | 0.00023413 | 0 | 0 |  | 1 | TRUE | wye
23 | LV_4121-1_2_3_load_65 | 35 | 0.0011966 | 0.00029991 | 0 | 0 |  | 1 | TRUE | wye
24 | LV_4121-1_2_3_load_63 | 36 | 0.0033172 | 0.00083137 | 0 | 0 |  | 1 | TRUE | wye
25 | LV_4121-1_2_3_load_158 | 39 | 0.0011968 | 0.00029995 | 0 | 0 |  | 1 | TRUE | wye
26 | LV_4121-1_2_3_load_157 | 40 | 0.0013683 | 0.00034292 | 0 | 0 |  | 1 | TRUE | wye
27 | LV_4121-1_2_3_load_185 | 42 | 0.0021783 | 0.00054593 | 0 | 0 |  | 1 | TRUE | wye
28 | LV_4121-1_2_3_load_186 | 45 | 0.0041043 | 0.0010286 | 0 | 0 |  | 1 | TRUE | wye
29 | LV_4121-1_2_3_load_160 | 47 | 0.0011246 | 0.00028186 | 0 | 0 |  | 1 | TRUE | wye
30 | LV_4121-1_2_3_load_159 | 49 | 0.00065897 | 0.00016515 | 0 | 0 |  | 1 | TRUE | wye
31 | LV_4121-1_2_3_load_74 | 50 | 0.00035677 | 8.9415e-05 | 0 | 0 |  | 1 | TRUE | wye
32 | LV_4121-1_2_3_load_75 | 51 | 0.00068696 | 0.00017217 | 0 | 0 |  | 1 | TRUE | wye
33 | LV_4121-1_2_3_load_123 | 52 | 0.00058369 | 0.00014629 | 0 | 0 |  | 1 | TRUE | wye
34 | LV_4121-1_2_3_load_124 | 53 | 0.00053489 | 0.00013406 | 0 | 0 |  | 1 | TRUE | wye
35 | LV_4121-1_2_3_load_140 | 54 | 0.001688 | 0.00042305 | 0 | 0 |  | 1 | TRUE | wye
36 | LV_4121-1_2_3_load_94 | 55 | 0.0043815 | 0.0010981 | 0 | 0 |  | 1 | TRUE | wye
37 | LV_4121-1_2_3_load_139 | 56 | 0.01775 | 0.0044486 | 0 | 0 |  | 1 | TRUE | wye
38 | LV_4121-1_2_3_load_146 | 57 | 0.0025271 | 0.00063336 | 0 | 0 |  | 1 | TRUE | wye
39 | LV_4121-1_2_3_load_163 | 58 | 0.0016744 | 0.00041965 | 0 | 0 |  | 1 | TRUE | wye
40 | LV_4121-1_2_3_load_166 | 60 | 0.00097397 | 0.0002441 | 0 | 0 |  | 1 | TRUE | wye
41 | LV_4121-1_2_3_load_152 | 61 | 0.00094461 | 0.00023674 | 0 | 0 |  | 1 | TRUE | wye
42 | LV_4121-1_2_3_load_88 | 62 | 0.00096264 | 0.00024126 | 0 | 0 |  | 1 | TRUE | wye
43 | LV_4121-1_2_3_load_89 | 63 | 0.0016901 | 0.00042357 | 0 | 0 |  | 1 | TRUE | wye
44 | LV_4121-1_2_3_load_91 | 65 | 0.00093679 | 0.00023478 | 0 | 0 |  | 1 | TRUE | wye
45 | LV_4121-1_2_3_load_92 | 66 | 0.001327 | 0.00033258 | 0 | 0 |  | 1 | TRUE | wye
46 | LV_4121-1_2_3_load_93 | 67 | 0.00060077 | 0.00015057 | 0 | 0 |  | 1 | TRUE | wye
47 | LV_4121-1_2_3_load_102 | 68 | 0.00086486 | 0.00021675 | 0 | 0 |  | 1 | TRUE | wye
48 | LV_4121-1_2_3_load_105 | 69 | 0.001842 | 0.00046166 | 0 | 0 |  | 1 | TRUE | wye
49 | LV_4121-1_2_3_load_126 | 70 | 0.0005542 | 0.0001389 | 0 | 0 |  | 1 | TRUE | wye
50 | LV_4121-1_2_3_load_100 | 71 | 0.00070208 | 0.00017596 | 0 | 0 |  | 1 | TRUE | wye
51 | LV_4121-1_2_3_load_106 | 72 | 0.0012431 | 0.00031156 | 0 | 0 |  | 1 | TRUE | wye
52 | LV_4121-1_2_3_load_125 | 73 | 0.00058054 | 0.0001455 | 0 | 0 |  | 1 | TRUE | wye
53 | LV_4121-1_2_3_load_114 | 75 | 0.040919 | 0.010255 | 0 | 0 |  | 1 | TRUE | wye
54 | LV_4121-1_2_3_load_172 | 77 | 0.0037387 | 0.000937 | 0 | 0 |  | 1 | TRUE | wye
55 | LV_4121-1_2_3_load_113 | 79 | 0.00067773 | 0.00016986 | 0 | 0 |  | 1 | TRUE | wye
56 | LV_4121-1_2_3_load_161 | 80 | 0.00075656 | 0.00018961 | 0 | 0 |  | 1 | TRUE | wye
57 | LV_4121-1_2_3_load_184 | 81 | 0.0033811 | 0.00084739 | 0 | 0 |  | 1 | TRUE | wye
58 | LV_4121-1_2_3_load_133 | 82 | 0.003677 | 0.00092154 | 0 | 0 |  | 1 | TRUE | wye
59 | LV_4121-1_2_3_load_99 | 84 | 0.0009124 | 0.00022867 | 0 | 0 |  | 1 | TRUE | wye
60 | LV_4121-1_2_3_load_168 | 86 | 0.0026424 | 0.00066224 | 0 | 0 |  | 1 | TRUE | wye
61 | LV_4121-1_2_3_load_121 | 88 | 0.00090942 | 0.00022792 | 0 | 0 |  | 1 | TRUE | wye
62 | LV_4121-1_2_3_load_108 | 89 | 0.0027296 | 0.00068411 | 0 | 0 |  | 1 | TRUE | wye
63 | LV_4121-1_2_3_load_107 | 90 | 0.00096497 | 0.00024184 | 0 | 0 |  | 1 | TRUE | wye
64 | LV_4121-1_2_3_load_122 | 91 | 0.00090473 | 0.00022675 | 0 | 0 |  | 1 | TRUE | wye
65 | LV_4121-1_2_3_load_162 | 92 | 0.00071695 | 0.00017969 | 0 | 0 |  | 1 | TRUE | wye
66 | LV_4121-1_2_3_load_115 | 93 | 0.0058804 | 0.0014738 | 0 | 0 |  | 1 | TRUE | wye
67 | LV_4121-1_2_3_load_116 | 94 | 0.0018296 | 0.00045853 | 0 | 0 |  | 1 | TRUE | wye
68 | LV_4121-1_2_3_load_118 | 95 | 0.0016282 | 0.00040806 | 0 | 0 |  | 1 | TRUE | wye
69 | LV_4121-1_2_3_load_130 | 97 | 0.0012097 | 0.00030317 | 0 | 0 |  | 1 | TRUE | wye
70 | LV_4121-1_2_3_load_137 | 98 | 0.00026144 | 6.5524e-05 | 0 | 0 |  | 1 | TRUE | wye
71 | LV_4121-1_2_3_load_132 | 100 | 0.0012455 | 0.00031214 | 0 | 0 |  | 1 | TRUE | wye
72 | LV_4121-1_2_3_load_136 | 102 | 0.00044599 | 0.00011178 | 0 | 0 |  | 1 | TRUE | wye
73 | LV_4121-1_2_3_load_151 | 103 | 0.00034259 | 8.5862e-05 | 0 | 0 |  | 1 | TRUE | wye
74 | LV_4121-1_2_3_load_149 | 104 | 0.00050953 | 0.0001277 | 0 | 0 |  | 1 | TRUE | wye
75 | LV_4121-1_2_3_load_143 | 105 | 0.00078811 | 0.00019752 | 0 | 0 |  | 1 | TRUE | wye
76 | LV_4121-1_2_3_load_144 | 107 | 0.00021406 | 5.3649e-05 | 0 | 0 |  | 1 | TRUE | wye
77 | LV_4121-1_2_3_load_147 | 108 | 0.0002358 | 5.9097e-05 | 0 | 0 |  | 1 | TRUE | wye
78 | LV_4121-1_2_3_load_153 | 109 | 0.0013559 | 0.00033983 | 0 | 0 |  | 1 | TRUE | wye
79 | LV_4121-1_2_3_load_164 | 110 | 0.00068208 | 0.00017094 | 0 | 0 |  | 1 | TRUE | wye
80 | LV_4121-1_2_3_load_167 | 111 | 0.00051696 | 0.00012956 | 0 | 0 |  | 1 | TRUE | wye
81 | LV_4121-1_2_3_load_170 | 112 | 0.00051697 | 0.00012957 | 0 | 0 |  | 1 | TRUE | wye
82 | LV_4121-1_2_3_load_169 | 113 | 0.0005346 | 0.00013398 | 0 | 0 |  | 1 | TRUE | wye

## ext_grid
| name | bus | vm_pu | va_degree | slack_weight | in_service
0 |  | 81 | 1 | 0 | 1 | TRUE

## line
| name | std_type | from_bus | to_bus | length_km | r_ohm_per_km | x_ohm_per_km | c_nf_per_km | g_us_per_km | max_i_ka | df | parallel | type | in_service
0 | LV_4121-1_2_3_line_0 |  | 0 | 1 | 0.053626 | 0.125 | 0.08 | 261 | 0 | 0.364 | 1 | 1 | cs | TRUE
1 | LV_4121-1_2_3_line_1 |  | 0 | 2 | 0.026852 | 0.125 | 0.08 | 261 | 0 | 0.364 | 1 | 1 | cs | TRUE
2 | LV_4121-1_2_3_line_2 |  | 1 | 6 | 0.029299 | 0.125 | 0.08 | 261 | 0 | 0.364 | 1 | 1 | cs | TRUE
3 | LV_4121-1_2_3_line_3 |  | 1 | 7 | 0.016402 | 0.125 | 0.08 | 261 | 0 | 0.364 | 1 | 1 | cs | TRUE
4 | LV_4121-1_2_3_line_4 |  | 2 | 54 | 0.0095494 | 0.125 | 0.08 | 261 | 0 | 0.364 | 1 | 1 | cs | TRUE
5 | LV_4121-1_2_3_line_5 |  | 3 | 4 | 0.017161 | 0.125 | 0.08 | 261 | 0 | 0.364 | 1 | 1 | cs | TRUE
6 | LV_4121-1_2_3_line_6 |  | 3 | 5 | 0.028085 | 0.125 | 0.08 | 261 | 0 | 0.364 | 1 | 1 | cs | TRUE
7 | LV_4121-1_2_3_line_7 |  | 4 | 55 | 0.035966 | 0.125 | 0.08 | 261 | 0 | 0.364 | 1 | 1 | cs | TRUE
8 | LV_4121-1_2_3_line_8 |  | 5 | 56 | 0.035227 | 0.125 | 0.08 | 261 | 0 | 0.364 | 1 | 1 | cs | TRUE
9 | LV_4121-1_2_3_line_9 |  | 7 | 57 | 0.014064 | 0.125 | 0.08 | 261 | 0 | 0.364 | 1 | 1 | cs | TRUE
10 | LV_4121-1_2_3_line_10 |  | 8 | 9 | 0.00513 | 0.125 | 0.08 | 261 | 0 | 0.364 | 1 | 1 | cs | TRUE
11 | LV_4121-1_2_3_line_11 |  | 8 | 10 | 0.03417 | 0.125 | 0.08 | 261 | 0 | 0.364 | 1 | 1 | cs | TRUE
12 | LV_4121-1_2_3_line_12 |  | 9 | 16 | 0.033471 | 0.125 | 0.08 | 261 | 0 | 0.364 | 1 | 1 | cs | TRUE
13 | LV_4121-1_2_3_line_13 |  | 9 | 14 | 0.19998 | 0.125 | 0.08 | 261 | 0 | 0.364 | 1 | 1 | cs | TRUE
14 | LV_4121-1_2_3_line_14 |  | 10 | 11 | 0.020975 | 0.125 | 0.08 | 261 | 0 | 0.364 | 1 | 1 | cs | TRUE
15 | LV_4121-1_2_3_line_15 |  | 11 | 12 | 0.016214 | 0.125 | 0.08 | 261 | 0 | 0.364 | 1 | 1 | cs | TRUE
16 | LV_4121-1_2_3_line_16 |  | 11 | 13 | 0.049471 | 0.125 | 0.08 | 261 | 0 | 0.364 | 1 | 1 | cs | TRUE
17 | LV_4121-1_2_3_line_17 |  | 12 | 58 | 0.020873 | 0.125 | 0.08 | 261 | 0 | 0.364 | 1 | 1 | cs | TRUE
18 | LV_4121-1_2_3_line_18 |  | 13 | 59 | 0.029204 | 0.125 | 0.08 | 261 | 0 | 0.364 | 1 | 1 | cs | TRUE
19 | LV_4121-1_2_3_line_19 |  | 14 | 15 | 0.031004 | 0.125 | 0.08 | 261 | 0 | 0.364 | 1 | 1 | cs | TRUE
20 | LV_4121-1_2_3_line_20 |  | 16 | 60 | 0.014162 | 0.125 | 0.08 | 261 | 0 | 0.364 | 1 | 1 | cs | TRUE
21 | LV_4121-1_2_3_line_21 |  | 17 | 18 | 0.01387 | 0.125 | 0.08 | 261 | 0 | 0.364 | 1 | 1 | cs | TRUE
22 | LV_4121-1_2_3_line_22 |  | 18 | 19 | 0.013687 | 0.125 | 0.08 | 261 | 0 | 0.364 | 1 | 1 | cs | TRUE
23 | LV_4121-1_2_3_line_23 |  | 19 | 23 | 0.0098188 | 0.125 | 0.08 | 261 | 0 | 0.364 | 1 | 1 | cs | TRUE
24 | LV_4121-1_2_3_line_24 |  | 20 | 21 | 0.013678 | 0.125 | 0.08 | 261 | 0 | 0.364 | 1 | 1 | cs | TRUE
25 | LV_4121-1_2_3_line_25 |  | 20 | 22 | 0.008503 | 0.125 | 0.08 | 261 | 0 | 0.364 | 1 | 1 | cs | TRUE
26 | LV_4121-1_2_3_line_26 |  | 21 | 24 | 0.026216 | 0.125 | 0.08 | 261 | 0 | 0.364 | 1 | 1 | cs | TRUE
27 | LV_4121-1_2_3_line_27 |  | 22 | 25 | 0.017603 | 0.125 | 0.08 | 261 | 0 | 0.364 | 1 | 1 | cs | TRUE
28 | LV_4121-1_2_3_line_28 |  | 23 | 26 | 0.11234 | 0.125 | 0.08 | 261 | 0 | 0.364 | 1 | 1 | cs | TRUE
29 | LV_4121-1_2_3_line_29 |  | 25 | 27 | 0.015174 | 0.125 | 0.08 | 261 | 0 | 0.364 | 1 | 1 | cs | TRUE
30 | LV_4121-1_2_3_line_30 |  | 26 | 28 | 0.10088 | 0.125 | 0.08 | 261 | 0 | 0.364 | 1 | 1 | cs | TRUE
31 | LV_4121-1_2_3_line_31 |  | 26 | 29 | 0.18024 | 0.125 | 0.08 | 261 | 0 | 0.364 | 1 | 1 | cs | TRUE
32 | LV_4121-1_2_3_line_32 |  | 27 | 97 | 0.015108 | 0.125 | 0.08 | 261 | 0 | 0.364 | 1 | 1 | cs | TRUE
33 | LV_4121-1_2_3_line_33 |  | 28 | 30 | 0.067026 | 0.125 | 0.08 | 261 | 0 | 0.364 | 1 | 1 | cs | TRUE
34 | LV_4121-1_2_3_line_34 |  | 28 | 31 | 0.035526 | 0.125 | 0.08 | 261 | 0 | 0.364 | 1 | 1 | cs | TRUE
35 | LV_4121-1_2_3_line_35 |  | 29 | 32 | 0.016721 | 0.125 | 0.08 | 261 | 0 | 0.364 | 1 | 1 | cs | TRUE
36 | LV_4121-1_2_3_line_36 |  | 30 | 33 | 0.032971 | 0.125 | 0.08 | 261 | 0 | 0.364 | 1 | 1 | cs | TRUE
37 | LV_4121-1_2_3_line_37 |  | 31 | 34 | 0.009052 | 0.125 | 0.08 | 261 | 0 | 0.364 | 1 | 1 | cs | TRUE
38 | LV_4121-1_2_3_line_38 |  | 32 | 35 | 0.0049509 | 0.125 | 0.08 | 261 | 0 | 0.364 | 1 | 1 | cs | TRUE
39 | LV_4121-1_2_3_line_39 |  | 34 | 50 | 0.058291 | 0.125 | 0.08 | 261 | 0 | 0.364 | 1 | 1 | cs | TRUE
40 | LV_4121-1_2_3_line_40 |  | 35 | 37 | 0.013318 | 0.125 | 0.08 | 261 | 0 | 0.364 | 1 | 1 | cs | TRUE
41 | LV_4121-1_2_3_line_41 |  | 36 | 37 | 0.014587 | 0.125 | 0.08 | 261 | 0 | 0.364 | 1 | 1 | cs | TRUE
42 | LV_4121-1_2_3_line_42 |  | 38 | 39 | 0.023873 | 0.125 | 0.08 | 261 | 0 | 0.364 | 1 | 1 | cs | TRUE
43 | LV_4121-1_2_3_line_43 |  | 38 | 40 | 0.029852 | 0.125 | 0.08 | 261 | 0 | 0.364 | 1 | 1 | cs | TRUE
44 | LV_4121-1_2_3_line_44 |  | 39 | 49 | 0.021491 | 0.125 | 0.08 | 261 | 0 | 0.364 | 1 | 1 | cs | TRUE
45 | LV_4121-1_2_3_line_45 |  | 41 | 42 | 0.030341 | 0.125 | 0.08 | 261 | 0 | 0.364 | 1 | 1 | cs | TRUE
46 | LV_4121-1_2_3_line_46 |  | 41 | 43 | 0.071151 | 0.125 | 0.08 | 261 | 0 | 0.364 | 1 | 1 | cs | TRUE
47 | LV_4121-1_2_3_line_47 |  | 42 | 45 | 0.032306 | 0.125 | 0.08 | 261 | 0 | 0.364 | 1 | 1 | cs | TRUE
48 | LV_4121-1_2_3_line_48 |  | 43 | 85 | 0.054601 | 0.125 | 0.08 | 261 | 0 | 0.364 | 1 | 1 | cs | TRUE
49 | LV_4121-1_2_3_line_49 |  | 43 | 84 | 0.017554 | 0.125 | 0.08 | 261 | 0 | 0.364 | 1 | 1 | cs | TRUE
50 | LV_4121-1_2_3_line_50 |  | 44 | 45 | 0.025715 | 0.125 | 0.08 | 261 | 0 | 0.364 | 1 | 1 | cs | TRUE
51 | LV_4121-1_2_3_line_51 |  | 44 | 46 | 0.028611 | 0.125 | 0.08 | 261 | 0 | 0.364 | 1 | 1 | cs | TRUE
52 | LV_4121-1_2_3_line_52 |  | 46 | 61 | 0.017595 | 0.125 | 0.08 | 261 | 0 | 0.364 | 1 | 1 | cs | TRUE
53 | LV_4121-1_2_3_line_53 |  | 47 | 48 | 0.032834 | 0.125 | 0.08 | 261 | 0 | 0.364 | 1 | 1 | cs | TRUE
54 | LV_4121-1_2_3_line_54 |  | 48 | 49 | 0.01315 | 0.125 | 0.08 | 261 | 0 | 0.364 | 1 | 1 | cs | TRUE
55 | LV_4121-1_2_3_line_55 |  | 48 | 109 | 0.02287 | 0.125 | 0.08 | 261 | 0 | 0.364 | 1 | 1 | cs | TRUE
56 | LV_4121-1_2_3_line_56 |  | 50 | 51 | 0.11125 | 0.125 | 0.08 | 261 | 0 | 0.364 | 1 | 1 | cs | TRUE
57 | LV_4121-1_2_3_line_57 |  | 51 | 52 | 0.071126 | 0.125 | 0.08 | 261 | 0 | 0.364 | 1 | 1 | cs | TRUE
58 | LV_4121-1_2_3_line_58 |  | 52 | 53 | 0.016823 | 0.125 | 0.08 | 261 | 0 | 0.364 | 1 | 1 | cs | TRUE
59 | LV_4121-1_2_3_line_59 |  | 53 | 73 | 0.0086976 | 0.125 | 0.08 | 261 | 0 | 0.364 | 1 | 1 | cs | TRUE
60 | LV_4121-1_2_3_line_60 |  | 55 | 74 | 0.0051405 | 0.125 | 0.08 | 261 | 0 | 0.364 | 1 | 1 | cs | TRUE
61 | LV_4121-1_2_3_line_61 |  | 57 | 108 | 0.0059584 | 0.125 | 0.08 | 261 | 0 | 0.364 | 1 | 1 | cs | TRUE
62 | LV_4121-1_2_3_line_62 |  | 58 | 92 | 0.0021367 | 0.125 | 0.08 | 261 | 0 | 0.364 | 1 | 1 | cs | TRUE
63 | LV_4121-1_2_3_line_63 |  | 59 | 75 | 0.019799 | 0.125 | 0.08 | 261 | 0 | 0.364 | 1 | 1 | cs | TRUE
64 | LV_4121-1_2_3_line_64 |  | 59 | 74 | 0.033255 | 0.125 | 0.08 | 261 | 0 | 0.364 | 1 | 1 | cs | TRUE
65 | LV_4121-1_2_3_line_65 |  | 60 | 111 | 0.0072011 | 0.125 | 0.08 | 261 | 0 | 0.364 | 1 | 1 | cs | TRUE
66 | LV_4121-1_2_3_line_66 |  | 61 | 109 | 0.030896 | 0.125 | 0.08 | 261 | 0 | 0.364 | 1 | 1 | cs | TRUE
67 | LV_4121-1_2_3_line_67 |  | 62 | 63 | 0.027515 | 0.125 | 0.08 | 261 | 0 | 0.364 | 1 | 1 | cs | TRUE
68 | LV_4121-1_2_3_line_68 |  | 62 | 64 | 0.023579 | 0.125 | 0.08 | 261 | 0 | 0.364 | 1 | 1 | cs | TRUE
69 | LV_4121-1_2_3_line_69 |  | 63 | 65 | 0.026482 | 0.125 | 0.08 | 261 | 0 | 0.364 | 1 | 1 | cs | TRUE
70 | LV_4121-1_2_3_line_70 |  | 64 | 66 | 0.020718 | 0.125 | 0.08 | 261 | 0 | 0.364 | 1 | 1 | cs | TRUE
71 | LV_4121-1_2_3_line_71 |  | 64 | 67 | 0.0060074 | 0.125 | 0.08 | 261 | 0 | 0.364 | 1 | 1 | cs | TRUE
72 | LV_4121-1_2_3_line_72 |  | 65 | 68 | 0.0098629 | 0.125 | 0.08 | 261 | 0 | 0.364 | 1 | 1 | cs | TRUE
73 | LV_4121-1_2_3_line_73 |  | 66 | 69 | 0.010435 | 0.125 | 0.08 | 261 | 0 | 0.364 | 1 | 1 | cs | TRUE
74 | LV_4121-1_2_3_line_74 |  | 67 | 70 | 0.0090039 | 0.125 | 0.08 | 261 | 0 | 0.364 | 1 | 1 | cs | TRUE
75 | LV_4121-1_2_3_line_75 |  | 68 | 71 | 0.01855 | 0.125 | 0.08 | 261 | 0 | 0.364 | 1 | 1 | cs | TRUE
76 | LV_4121-1_2_3_line_76 |  | 69 | 72 | 0.016905 | 0.125 | 0.08 | 261 | 0 | 0.364 | 1 | 1 | cs | TRUE
77 | LV_4121-1_2_3_line_77 |  | 70 | 73 | 0.01787 | 0.125 | 0.08 | 261 | 0 | 0.364 | 1 | 1 | cs | TRUE
78 | LV_4121-1_2_3_line_78 |  | 71 | 84 | 0.028435 | 0.125 | 0.08 | 261 | 0 | 0.364 | 1 | 1 | cs | TRUE
79 | LV_4121-1_2_3_line_79 |  | 72 | 87 | 0.0085835 | 0.125 | 0.08 | 261 | 0 | 0.364 | 1 | 1 | cs | TRUE
80 | LV_4121-1_2_3_line_80 |  | 75 | 76 | 0.05473 | 0.125 | 0.08 | 261 | 0 | 0.364 | 1 | 1 | cs | TRUE
81 | LV_4121-1_2_3_line_81 |  | 76 | 77 | 0.012685 | 0.125 | 0.08 | 261 | 0 | 0.364 | 1 | 2 | cs | TRUE
82 | LV_4121-1_2_3_line_82 |  | 76 | 78 | 0.057173 | 0.125 | 0.08 | 261 | 0 | 0.364 | 1 | 1 | cs | TRUE
83 | LV_4121-1_2_3_line_83 |  | 77 | 81 | 0.013824 | 0.125 | 0.08 | 261 | 0 | 0.364 | 1 | 2 | cs | TRUE
84 | LV_4121-1_2_3_line_84 |  | 78 | 82 | 0.049746 | 0.125 | 0.08 | 261 | 0 | 0.364 | 1 | 1 | cs | TRUE
85 | LV_4121-1_2_3_line_85 |  | 78 | 83 | 0.009204 | 0.125 | 0.08 | 261 | 0 | 0.364 | 1 | 1 | cs | TRUE
86 | LV_4121-1_2_3_line_86 |  | 79 | 80 | 0.022801 | 0.125 | 0.08 | 261 | 0 | 0.364 | 1 | 1 | cs | TRUE
87 | LV_4121-1_2_3_line_87 |  | 80 | 85 | 0.058083 | 0.125 | 0.08 | 261 | 0 | 0.364 | 1 | 1 | cs | TRUE
88 | LV_4121-1_2_3_line_88 |  | 81 | 86 | 0.010322 | 0.125 | 0.08 | 261 | 0 | 0.364 | 1 | 1 | cs | TRUE
89 | LV_4121-1_2_3_line_89 |  | 82 | 100 | 0.039525 | 0.125 | 0.08 | 261 | 0 | 0.364 | 1 | 1 | cs | TRUE
90 | LV_4121-1_2_3_line_90 |  | 83 | 96 | 0.026308 | 0.125 | 0.08 | 261 | 0 | 0.364 | 1 | 1 | cs | TRUE
91 | LV_4121-1_2_3_line_91 |  | 83 | 93 | 0.012023 | 0.125 | 0.08 | 261 | 0 | 0.364 | 1 | 1 | cs | TRUE
92 | LV_4121-1_2_3_line_92 |  | 87 | 88 | 0.015789 | 0.125 | 0.08 | 261 | 0 | 0.364 | 1 | 1 | cs | TRUE
93 | LV_4121-1_2_3_line_93 |  | 87 | 89 | 0.033192 | 0.125 | 0.08 | 261 | 0 | 0.364 | 1 | 1 | cs | TRUE
94 | LV_4121-1_2_3_line_94 |  | 88 | 91 | 0.018421 | 0.125 | 0.08 | 261 | 0 | 0.364 | 1 | 1 | cs | TRUE
95 | LV_4121-1_2_3_line_95 |  | 89 | 90 | 0.0091077 | 0.125 | 0.08 | 261 | 0 | 0.364 | 1 | 1 | cs | TRUE
96 | LV_4121-1_2_3_line_96 |  | 91 | 95 | 0.0070688 | 0.125 | 0.08 | 261 | 0 | 0.364 | 1 | 1 | cs | TRUE
97 | LV_4121-1_2_3_line_97 |  | 92 | 110 | 0.011209 | 0.125 | 0.08 | 261 | 0 | 0.364 | 1 | 1 | cs | TRUE
98 | LV_4121-1_2_3_line_98 |  | 93 | 94 | 0.0076952 | 0.125 | 0.08 | 261 | 0 | 0.364 | 1 | 1 | cs | TRUE
99 | LV_4121-1_2_3_line_99 |  | 94 | 95 | 0.017751 | 0.125 | 0.08 | 261 | 0 | 0.364 | 1 | 1 | cs | TRUE
100 | LV_4121-1_2_3_line_100 |  | 96 | 97 | 0.049699 | 0.125 | 0.08 | 261 | 0 | 0.364 | 1 | 1 | cs | TRUE
101 | LV_4121-1_2_3_line_101 |  | 98 | 99 | 0.023952 | 0.125 | 0.08 | 261 | 0 | 0.364 | 1 | 1 | cs | TRUE
102 | LV_4121-1_2_3_line_102 |  | 99 | 101 | 0.017423 | 0.125 | 0.08 | 261 | 0 | 0.364 | 1 | 1 | cs | TRUE
103 | LV_4121-1_2_3_line_103 |  | 99 | 102 | 0.015642 | 0.125 | 0.08 | 261 | 0 | 0.364 | 1 | 1 | cs | TRUE
104 | LV_4121-1_2_3_line_104 |  | 99 | 100 | 0.022981 | 0.125 | 0.08 | 261 | 0 | 0.364 | 1 | 1 | cs | TRUE
105 | LV_4121-1_2_3_line_105 |  | 101 | 103 | 0.010646 | 0.125 | 0.08 | 261 | 0 | 0.364 | 1 | 1 | cs | TRUE
106 | LV_4121-1_2_3_line_106 |  | 101 | 104 | 0.0032518 | 0.125 | 0.08 | 261 | 0 | 0.364 | 1 | 1 | cs | TRUE
107 | LV_4121-1_2_3_line_107 |  | 102 | 105 | 0.014764 | 0.125 | 0.08 | 261 | 0 | 0.364 | 1 | 1 | cs | TRUE
108 | LV_4121-1_2_3_line_108 |  | 105 | 106 | 0.0064624 | 0.125 | 0.08 | 261 | 0 | 0.364 | 1 | 1 | cs | TRUE
109 | LV_4121-1_2_3_line_109 |  | 106 | 107 | 0.015864 | 0.125 | 0.08 | 261 | 0 | 0.364 | 1 | 1 | cs | TRUE
110 | LV_4121-1_2_3_line_110 |  | 107 | 108 | 0.0057084 | 0.125 | 0.08 | 261 | 0 | 0.364 | 1 | 1 | cs | TRUE
111 | LV_4121-1_2_3_line_111 |  | 111 | 112 | 0.018529 | 0.125 | 0.08 | 261 | 0 | 0.364 | 1 | 1 | cs | TRUE
112 | LV_4121-1_2_3_line_112 |  | 112 | 113 | 0.00045963 | 0.125 | 0.08 | 261 | 0 | 0.364 | 1 | 1 | cs | TRUE

## trafo
| name | std_type | hv_bus | lv_bus | sn_mva | vn_hv_kv | vn_lv_kv | vk_percent | vkr_percent | pfe_kw | i0_percent | shift_degree | tap_side | tap_neutral | tap_min | tap_max | tap_step_percent | tap_step_degree | tap_pos | tap_phase_shifter | parallel | df | in_service
0 | LV_4121-1_2_3_trafo_184 | 0.63 MVA 20/0.4 kV | 114 | 81 | 0.63 | 20 | 0.4 | 6 | 1.206 | 1.65 | 0.2619 | 150 | hv | 0 | -2 | 2 | 2.5 | 0 | 0 | FALSE | 1 | 1 | TRUE

## line_geodata
| x0 | y0 | x1 | y1 | x2 | y2 | x3 | y3 | x4 | y4 | x5 | y5 | x6 | y6 | x7 | y7 | x8 | y8
0 | 2658497.3573 | 1264204.9422 | 2658488.9815 | 1264200.456 | 2658477.1309 | 1264197.0141 | 2658479.4955 | 1264189.4319 | 2658480.3314 | 1264183.3468 | 2658481.0938 | 1264165.6636
1 | 2658481.0938 | 1264165.6636 | 2658500.8428 | 1264154.8731 | 2658503.8071 | 1264151.6925
2 | 2658514.6503 | 1264226.9294 | 2658501.4012 | 1264217.1689 | 2658497.3573 | 1264204.9422
3 | 2658497.3573 | 1264204.9422 | 2658506.9698 | 1264194.8075 | 2658508.7619 | 1264193.1608
4 | 2658510.3179 | 1264144.7068 | 2658503.8071 | 1264151.6925
5 | 2658527.3663 | 1264292.8037 | 2658542.4859 | 1264300.9214
6 | 2658527.3663 | 1264292.8037 | 2658533.4935 | 1264286.2929 | 2658539.3992 | 1264279.3351 | 2658544.239 | 1264272.022 | 2658544.5855 | 1264270.8226
7 | 2658574.0464 | 1264316.9377 | 2658557.6412 | 1264305.079 | 2658542.7688 | 1264301.0733 | 2658542.4859 | 1264300.9214
8 | 2658563.5973 | 1264242.8588 | 2658545.6458 | 1264262.2954 | 2658546.0873 | 1264265.6245 | 2658544.5855 | 1264270.8226
9 | 2658508.7619 | 1264193.1608 | 2658518.2111 | 1264184.4778 | 2658519.1632 | 1264183.6968
10 | 2658554.6256 | 1264468.0915 | 2658555.459 | 1264463.0294
11 | 2658555.459 | 1264463.0294 | 2658561.6205 | 1264429.4194
12 | 2658554.6256 | 1264468.0915 | 2658587.6381 | 1264473.6137
13 | 2658615.0924 | 1264604.8468 | 2658624.4939 | 1264572.6607 | 2658542.0106 | 1264547.2139 | 2658545.9312 | 1264524.7139 | 2658551.4222 | 1264488.1302 | 2658554.6256 | 1264468.0915
14 | 2658565.4027 | 1264408.7878 | 2658561.6205 | 1264429.4194
15 | 2658565.4027 | 1264408.7878 | 2658580.698 | 1264414.1695
16 | 2658565.4027 | 1264408.7878 | 2658584.773 | 1264373.8316 | 2658589.6039 | 1264365.6434
17 | 2658580.698 | 1264414.1695 | 2658600.3877 | 1264421.0974
18 | 2658604.4437 | 1264340.4908 | 2658589.6039 | 1264365.6434
19 | 2658615.0924 | 1264604.8468 | 2658609.2836 | 1264635.3021
20 | 2658587.6381 | 1264473.6137 | 2658601.6056 | 1264475.9501
21 | 2658948.2445 | 1264250.825 | 2658961.5927 | 1264254.592
22 | 2658961.5927 | 1264254.592 | 2658965.2928 | 1264255.6363 | 2658974.9619 | 1264257.4758
23 | 2658974.9619 | 1264257.4758 | 2658984.6078 | 1264259.3109
24 | 2658791.3712 | 1264165.4388 | 2658779.9386 | 1264172.9974
25 | 2658771.7799 | 1264175.4737 | 2658779.9386 | 1264172.9974
26 | 2658791.3712 | 1264165.4388 | 2658817.5551 | 1264164.1465
27 | 2658771.7799 | 1264175.4737 | 2658755.2205 | 1264181.4431
28 | 2659095.6036 | 1264276.4742 | 2659016.9204 | 1264265.4583 | 2658984.6078 | 1264259.3109
29 | 2658740.9457 | 1264186.5889 | 2658755.2205 | 1264181.4431
30 | 2659095.6036 | 1264276.4742 | 2659094.6141 | 1264281.2789 | 2659090.8459 | 1264289.0693 | 2659090.1656 | 1264299.8593 | 2659094.6768 | 1264310.4122 | 2659105.8749 | 1264325.5797 | 2659114.0004 | 1264340.7165 | 2659121.7173 | 1264357.5505 | 2659125.0895 | 1264367.5249
31 | 2659095.6036 | 1264276.4742 | 2659148.6298 | 1264289.4804 | 2659168.1551 | 1264295.8581 | 2659181.1644 | 1264302.3597 | 2659205.8947 | 1264314.6496 | 2659238.3592 | 1264320.212 | 2659260.9212 | 1264339.9968
32 | 2658740.9457 | 1264186.5889 | 2658726.7325 | 1264191.7124
33 | 2659125.0895 | 1264367.5249 | 2659142.5241 | 1264377.3286 | 2659155.6323 | 1264381.4627 | 2659168.8736 | 1264383.5856 | 2659179.9906 | 1264384.2417 | 2659188.7207 | 1264384.4659
34 | 2659125.0895 | 1264367.5249 | 2659093.5832 | 1264351.1088
35 | 2659260.9212 | 1264339.9968 | 2659273.4936 | 1264351.0215
36 | 2659216.378 | 1264399.0837 | 2659213.8991 | 1264395.2336 | 2659208.9935 | 1264390.2475 | 2659201.3721 | 1264386.4684 | 2659194.1909 | 1264384.6063 | 2659188.7207 | 1264384.4659
37 | 2659085.5556 | 1264346.9261 | 2659093.5832 | 1264351.1088
38 | 2659277.216 | 1264354.2858 | 2659273.4936 | 1264351.0215
39 | 2659085.5556 | 1264346.9261 | 2659078.1356 | 1264343.0599 | 2659047.5348 | 1264327.3428 | 2659035.1332 | 1264324.0833 | 2659032.4427 | 1264323.8531
40 | 2659287.2294 | 1264363.0666 | 2659277.216 | 1264354.2858
41 | 2659287.2294 | 1264363.0666 | 2659298.2737 | 1264372.5964
42 | 2658882.8608 | 1264651.8965 | 2658887.9202 | 1264628.5653
43 | 2658882.8608 | 1264651.8965 | 2658871.5362 | 1264649.4375 | 2658854.2629 | 1264643.5054
44 | 2658892.4747 | 1264607.5625 | 2658887.9202 | 1264628.5653
45 | 2658849.7225 | 1264453.1978 | 2658843.1265 | 1264482.813
46 | 2658781.9531 | 1264430.8964 | 2658849.7225 | 1264453.1978
47 | 2658843.1265 | 1264482.813 | 2658839.9075 | 1264497.266 | 2658837.4387 | 1264514.5901
48 | 2658729.8074 | 1264414.2106 | 2658781.9531 | 1264430.8964
49 | 2658781.9531 | 1264430.8964 | 2658784.2179 | 1264415.2074 | 2658784.4902 | 1264413.527
50 | 2658833.8108 | 1264540.0481 | 2658837.4387 | 1264514.5901
51 | 2658829.4551 | 1264568.3256 | 2658833.8108 | 1264540.0481
52 | 2658829.4551 | 1264568.3256 | 2658840.557 | 1264575.7637 | 2658844.6238 | 1264576.9337
53 | 2658895.2616 | 1264594.711 | 2658900.7069 | 1264562.3316
54 | 2658895.2616 | 1264594.711 | 2658892.4747 | 1264607.5625
55 | 2658895.2616 | 1264594.711 | 2658874.2107 | 1264585.7717
56 | 2659032.4427 | 1264323.8531 | 2659026.6 | 1264323.3532 | 2659019.6861 | 1264324.8742 | 2658994.1505 | 1264335.1382 | 2658984.6532 | 1264338.1902 | 2658969.8334 | 1264337.2528 | 2658958.521 | 1264333.5262 | 2658928.002 | 1264318.4273
57 | 2658862.5867 | 1264291.3215 | 2658871.7498 | 1264293.0099 | 2658890.3973 | 1264299.8228 | 2658928.002 | 1264318.4273
58 | 2658862.5867 | 1264291.3215 | 2658846.0417 | 1264288.2729
59 | 2658837.4882 | 1264286.6968 | 2658846.0417 | 1264288.2729
60 | 2658578.2125 | 1264319.9492 | 2658574.0464 | 1264316.9377
61 | 2658519.1632 | 1264183.6968 | 2658523.77 | 1264179.918
62 | 2658602.4033 | 1264421.8065 | 2658600.3877 | 1264421.0974
63 | 2658604.4437 | 1264340.4908 | 2658614.7032 | 1264323.5576
64 | 2658578.2125 | 1264319.9492 | 2658604.4437 | 1264340.4908
65 | 2658608.708 | 1264477.1382 | 2658601.6056 | 1264475.9501
66 | 2658844.6238 | 1264576.9337 | 2658871.8265 | 1264584.7593 | 2658874.2107 | 1264585.7717
67 | 2658802.0058 | 1264304.0745 | 2658801.1314 | 1264309.3641 | 2658797.661 | 1264331.2445
68 | 2658805.1517 | 1264280.7385 | 2658804.8897 | 1264286.6291 | 2658802.0058 | 1264304.0745
69 | 2658793.5125 | 1264357.3999 | 2658797.661 | 1264331.2445
70 | 2658805.1517 | 1264280.7385 | 2658786.8211 | 1264271.0839
71 | 2658805.1517 | 1264280.7385 | 2658811.0596 | 1264281.8271
72 | 2658793.5125 | 1264357.3999 | 2658791.9675 | 1264367.141
73 | 2658786.8211 | 1264271.0839 | 2658777.5881 | 1264266.2209
74 | 2658811.0596 | 1264281.8271 | 2658819.9144 | 1264283.4587
75 | 2658791.9675 | 1264367.141 | 2658790.1473 | 1264378.6171 | 2658789.0387 | 1264385.4582
76 | 2658777.5881 | 1264266.2209 | 2658762.6313 | 1264258.3433
77 | 2658837.4882 | 1264286.6968 | 2658819.9144 | 1264283.4587
78 | 2658784.4902 | 1264413.527 | 2658789.0387 | 1264385.4582
79 | 2658755.0368 | 1264254.3433 | 2658762.6313 | 1264258.3433
80 | 2658643.0638 | 1264276.7488 | 2658614.7032 | 1264323.5576
81 | 2658643.0638 | 1264276.7488 | 2658653.9537 | 1264283.2533
82 | 2658643.0638 | 1264276.7488 | 2658671.7375 | 1264227.241
83 | 2658665.8758 | 1264290.2449 | 2658664.0199 | 1264289.2658 | 2658653.9537 | 1264283.2533
84 | 2658671.7375 | 1264227.241 | 2658666.4595 | 1264221.0174 | 2658651.4254 | 1264205.9684 | 2658634.5577 | 1264194.6499
85 | 2658679.7431 | 1264231.8238 | 2658671.7375 | 1264227.241
86 | 2658657.2593 | 1264379.4982 | 2658666.7008 | 1264386.4195 | 2658676.2553 | 1264392.0581
87 | 2658729.8074 | 1264414.2106 | 2658704.8008 | 1264405.4226 | 2658684.1014 | 1264396.6886 | 2658676.2553 | 1264392.0581
88 | 2658665.8758 | 1264290.2449 | 2658675.0048 | 1264295.0613
89 | 2658634.5577 | 1264194.6499 | 2658607.3584 | 1264176.3988 | 2658601.0717 | 1264173.8884
90 | 2658679.7431 | 1264231.8238 | 2658682.371 | 1264223.5327 | 2658679.4254 | 1264206.1684
91 | 2658679.7431 | 1264231.8238 | 2658691.4295 | 1264234.6473
92 | 2658755.0368 | 1264254.3433 | 2658740.4177 | 1264248.3786
93 | 2658755.0368 | 1264254.3433 | 2658752.4871 | 1264263.0911 | 2658749.0351 | 1264286.9226
94 | 2658740.4177 | 1264248.3786 | 2658739.7573 | 1264248.1092 | 2658723.0352 | 1264242.2833
95 | 2658749.0351 | 1264286.9226 | 2658747.7295 | 1264295.9363
96 | 2658716.1641 | 1264240.6233 | 2658723.0352 | 1264242.2833 | 2658723.0352 | 1264242.2833
97 | 2658612.977 | 1264425.5269 | 2658602.4033 | 1264421.8065
98 | 2658698.9094 | 1264236.4545 | 2658691.4295 | 1264234.6473
99 | 2658716.1641 | 1264240.6233 | 2658698.9094 | 1264236.4545
100 | 2658679.4254 | 1264206.1684 | 2658689.7093 | 1264205.0585 | 2658726.7325 | 1264191.7124
101 | 2658578.8333 | 1264168.377 | 2658594.3853 | 1264166.1516 | 2658602.3711 | 1264168.1878
102 | 2658580.0069 | 1264151.0314 | 2658578.8064 | 1264160.4487 | 2658578.8333 | 1264168.377
103 | 2658578.8333 | 1264168.377 | 2658563.1951 | 1264168.736
104 | 2658578.8333 | 1264168.377 | 2658595.8506 | 1264171.8036 | 2658601.0717 | 1264173.8884
105 | 2658580.0069 | 1264151.0314 | 2658584.6508 | 1264150.5771 | 2658588.9266 | 1264146.3966
106 | 2658580.0069 | 1264151.0314 | 2658580.5561 | 1264147.8263
107 | 2658563.1951 | 1264168.736 | 2658550.7495 | 1264169.0217 | 2658548.4351 | 1264169.0633
108 | 2658541.9738 | 1264169.1794 | 2658548.4351 | 1264169.0633
109 | 2658541.9738 | 1264169.1794 | 2658534.2706 | 1264171.3047 | 2658528.1836 | 1264176.2977
110 | 2658528.1836 | 1264176.2977 | 2658523.77 | 1264179.918
111 | 2658626.9828 | 1264480.1951 | 2658608.708 | 1264477.1382
112 | 2658626.9828 | 1264480.1951 | 2658627.4361 | 1264480.2709

## bus_geodata
| x | y | coords
0 | 2658481.0938 | 1264165.6636
1 | 2658497.3573 | 1264204.9422
2 | 2658503.8071 | 1264151.6925
3 | 2658527.3663 | 1264292.8037
4 | 2658542.4859 | 1264300.9214
5 | 2658544.5855 | 1264270.8226
6 | 2658514.6503 | 1264226.9294
7 | 2658508.7619 | 1264193.1608
8 | 2658555.459 | 1264463.0294
9 | 2658554.6256 | 1264468.0915
10 | 2658561.6205 | 1264429.4194
11 | 2658565.4027 | 1264408.7878
12 | 2658580.698 | 1264414.1695
13 | 2658589.6039 | 1264365.6434
14 | 2658615.0924 | 1264604.8468
15 | 2658609.2836 | 1264635.3021
16 | 2658587.6381 | 1264473.6137
17 | 2658948.2445 | 1264250.825
18 | 2658961.5927 | 1264254.592
19 | 2658974.9619 | 1264257.4758
20 | 2658779.9386 | 1264172.9974
21 | 2658791.3712 | 1264165.4388
22 | 2658771.7799 | 1264175.4737
23 | 2658984.6078 | 1264259.3109
24 | 2658817.5551 | 1264164.1465
25 | 2658755.2205 | 1264181.4431
26 | 2659095.6036 | 1264276.4742
27 | 2658740.9457 | 1264186.5889
28 | 2659125.0895 | 1264367.5249
29 | 2659260.9212 | 1264339.9968
30 | 2659188.7207 | 1264384.4659
31 | 2659093.5832 | 1264351.1088
32 | 2659273.4936 | 1264351.0215
33 | 2659216.378 | 1264399.0837
34 | 2659085.5556 | 1264346.9261
35 | 2659277.216 | 1264354.2858
36 | 2659298.2737 | 1264372.5964
37 | 2659287.2294 | 1264363.0666
38 | 2658882.8608 | 1264651.8965
39 | 2658887.9202 | 1264628.5653
40 | 2658854.2629 | 1264643.5054
41 | 2658849.7225 | 1264453.1978
42 | 2658843.1265 | 1264482.813
43 | 2658781.9531 | 1264430.8964
44 | 2658833.8108 | 1264540.0481
45 | 2658837.4387 | 1264514.5901
46 | 2658829.4551 | 1264568.3256
47 | 2658900.7069 | 1264562.3316
48 | 2658895.2616 | 1264594.711
49 | 2658892.4747 | 1264607.5625
50 | 2659032.4427 | 1264323.8531
51 | 2658928.002 | 1264318.4273
52 | 2658862.5867 | 1264291.3215
53 | 2658846.0417 | 1264288.2729
54 | 2658510.3179 | 1264144.7068
55 | 2658574.0464 | 1264316.9377
56 | 2658563.5973 | 1264242.8588
57 | 2658519.1632 | 1264183.6968
58 | 2658600.3877 | 1264421.0974
59 | 2658604.4437 | 1264340.4908
60 | 2658601.6056 | 1264475.9501
61 | 2658844.6238 | 1264576.9337
62 | 2658802.0058 | 1264304.0745
63 | 2658797.661 | 1264331.2445
64 | 2658805.1517 | 1264280.7385
65 | 2658793.5125 | 1264357.3999
66 | 2658786.8211 | 1264271.0839
67 | 2658811.0596 | 1264281.8271
68 | 2658791.9675 | 1264367.141
69 | 2658777.5881 | 1264266.2209
70 | 2658819.9144 | 1264283.4587
71 | 2658789.0387 | 1264385.4582
72 | 2658762.6313 | 1264258.3433
73 | 2658837.4882 | 1264286.6969
74 | 2658578.2125 | 1264319.9492
75 | 2658614.7032 | 1264323.5576
76 | 2658643.0638 | 1264276.7488
77 | 2658653.9537 | 1264283.2533
78 | 2658671.7375 | 1264227.241
79 | 2658657.2593 | 1264379.4982
80 | 2658676.2553 | 1264392.0581
81 | 2658665.8758 | 1264290.2449
82 | 2658634.5577 | 1264194.6499
83 | 2658679.7431 | 1264231.8238
84 | 2658784.4902 | 1264413.527
85 | 2658729.8074 | 1264414.2106
86 | 2658675.0048 | 1264295.0613
87 | 2658755.0368 | 1264254.3433
88 | 2658740.4177 | 1264248.3786
89 | 2658749.0351 | 1264286.9226
90 | 2658747.7295 | 1264295.9363
91 | 2658723.0352 | 1264242.2833
92 | 2658602.4033 | 1264421.8065
93 | 2658691.4295 | 1264234.6473
94 | 2658698.9094 | 1264236.4545
95 | 2658716.1641 | 1264240.6233
96 | 2658679.4254 | 1264206.1684
97 | 2658726.7325 | 1264191.7124
98 | 2658602.3711 | 1264168.1878
99 | 2658578.8333 | 1264168.377
100 | 2658601.0717 | 1264173.8884
101 | 2658580.0069 | 1264151.0314
102 | 2658563.1951 | 1264168.736
103 | 2658588.9266 | 1264146.3966
104 | 2658580.5561 | 1264147.8263
105 | 2658548.4351 | 1264169.0633
106 | 2658541.9738 | 1264169.1794
107 | 2658528.1836 | 1264176.2977
108 | 2658523.77 | 1264179.918
109 | 2658874.2107 | 1264585.7717
110 | 2658612.977 | 1264425.5269
111 | 2658608.708 | 1264477.1382
112 | 2658626.9828 | 1264480.1951
113 | 2658627.4361 | 1264480.2709
114 | 2658643.0638 | 1264276.7488

## line_std_types
| c_nf_per_km | r_ohm_per_km | x_ohm_per_km | max_i_ka | type | q_mm2 | alpha | voltage_rating
NAYY 4x50 SE | 210 | 0.642 | 0.083 | 0.142 | cs | 50 | 0.00403 | LV
NAYY 4x120 SE | 264 | 0.225 | 0.08 | 0.242 | cs | 120 | 0.00403 | LV
NAYY 4x150 SE | 261 | 0.208 | 0.08 | 0.27 | cs | 150 | 0.00403 | LV
NA2XS2Y 1x95 RM/25 12/20 kV | 216 | 0.313 | 0.132 | 0.252 | cs | 95 | 0.00403 | MV
NA2XS2Y 1x185 RM/25 12/20 kV | 273 | 0.161 | 0.117 | 0.362 | cs | 185 | 0.00403 | MV
NA2XS2Y 1x240 RM/25 12/20 kV | 304 | 0.122 | 0.112 | 0.421 | cs | 240 | 0.00403 | MV
NA2XS2Y 1x95 RM/25 6/10 kV | 315 | 0.313 | 0.123 | 0.249 | cs | 95 | 0.00403 | MV
NA2XS2Y 1x185 RM/25 6/10 kV | 406 | 0.161 | 0.11 | 0.358 | cs | 185 | 0.00403 | MV
NA2XS2Y 1x240 RM/25 6/10 kV | 456 | 0.122 | 0.105 | 0.416 | cs | 240 | 0.00403 | MV
NA2XS2Y 1x150 RM/25 12/20 kV | 250 | 0.206 | 0.116 | 0.319 | cs | 150 | 0.00403 | MV
NA2XS2Y 1x120 RM/25 12/20 kV | 230 | 0.253 | 0.119 | 0.283 | cs | 120 | 0.00403 | MV
NA2XS2Y 1x70 RM/25 12/20 kV | 190 | 0.443 | 0.132 | 0.22 | cs | 70 | 0.00403 | MV
NA2XS2Y 1x150 RM/25 6/10 kV | 360 | 0.206 | 0.11 | 0.315 | cs | 150 | 0.00403 | MV
NA2XS2Y 1x120 RM/25 6/10 kV | 340 | 0.253 | 0.113 | 0.28 | cs | 120 | 0.00403 | MV
NA2XS2Y 1x70 RM/25 6/10 kV | 280 | 0.443 | 0.123 | 0.217 | cs | 70 | 0.00403 | MV
N2XS(FL)2Y 1x120 RM/35 64/110 kV | 112 | 0.153 | 0.166 | 0.366 | cs | 120 | 0.00393 | HV
N2XS(FL)2Y 1x185 RM/35 64/110 kV | 125 | 0.099 | 0.156 | 0.457 | cs | 185 | 0.00393 | HV
N2XS(FL)2Y 1x240 RM/35 64/110 kV | 135 | 0.075 | 0.149 | 0.526 | cs | 240 | 0.00393 | HV
N2XS(FL)2Y 1x300 RM/35 64/110 kV | 144 | 0.06 | 0.144 | 0.588 | cs | 300 | 0.00393 | HV
15-AL1/3-ST1A 0.4 | 11 | 1.8769 | 0.35 | 0.105 | ol | 16 | 0.00403 | LV
24-AL1/4-ST1A 0.4 | 11.25 | 1.2012 | 0.335 | 0.14 | ol | 24 | 0.00403 | LV
48-AL1/8-ST1A 0.4 | 12.2 | 0.5939 | 0.3 | 0.21 | ol | 48 | 0.00403 | LV
94-AL1/15-ST1A 0.4 | 13.2 | 0.306 | 0.29 | 0.35 | ol | 94 | 0.00403 | LV
34-AL1/6-ST1A 10.0 | 9.7 | 0.8342 | 0.36 | 0.17 | ol | 34 | 0.00403 | MV
48-AL1/8-ST1A 10.0 | 10.1 | 0.5939 | 0.35 | 0.21 | ol | 48 | 0.00403 | MV
70-AL1/11-ST1A 10.0 | 10.4 | 0.4132 | 0.339 | 0.29 | ol | 70 | 0.00403 | MV
94-AL1/15-ST1A 10.0 | 10.75 | 0.306 | 0.33 | 0.35 | ol | 94 | 0.00403 | MV
122-AL1/20-ST1A 10.0 | 11.1 | 0.2376 | 0.323 | 0.41 | ol | 122 | 0.00403 | MV
149-AL1/24-ST1A 10.0 | 11.25 | 0.194 | 0.315 | 0.47 | ol | 149 | 0.00403 | MV
34-AL1/6-ST1A 20.0 | 9.15 | 0.8342 | 0.382 | 0.17 | ol | 34 | 0.00403 | MV
48-AL1/8-ST1A 20.0 | 9.5 | 0.5939 | 0.372 | 0.21 | ol | 48 | 0.00403 | MV
70-AL1/11-ST1A 20.0 | 9.7 | 0.4132 | 0.36 | 0.29 | ol | 70 | 0.00403 | MV
94-AL1/15-ST1A 20.0 | 10 | 0.306 | 0.35 | 0.35 | ol | 94 | 0.00403 | MV
122-AL1/20-ST1A 20.0 | 10.3 | 0.2376 | 0.344 | 0.41 | ol | 122 | 0.00403 | MV
149-AL1/24-ST1A 20.0 | 10.5 | 0.194 | 0.337 | 0.47 | ol | 149 | 0.00403 | MV
184-AL1/30-ST1A 20.0 | 10.75 | 0.1571 | 0.33 | 0.535 | ol | 184 | 0.00403 | MV
243-AL1/39-ST1A 20.0 | 11 | 0.1188 | 0.32 | 0.645 | ol | 243 | 0.00403 | MV
48-AL1/8-ST1A 110.0 | 8 | 0.5939 | 0.46 | 0.21 | ol | 48 | 0.00403 | HV
70-AL1/11-ST1A 110.0 | 8.4 | 0.4132 | 0.45 | 0.29 | ol | 70 | 0.00403 | HV
94-AL1/15-ST1A 110.0 | 8.65 | 0.306 | 0.44 | 0.35 | ol | 94 | 0.00403 | HV
122-AL1/20-ST1A 110.0 | 8.5 | 0.2376 | 0.43 | 0.41 | ol | 122 | 0.00403 | HV
149-AL1/24-ST1A 110.0 | 8.75 | 0.194 | 0.41 | 0.47 | ol | 149 | 0.00403 | HV
184-AL1/30-ST1A 110.0 | 8.8 | 0.1571 | 0.4 | 0.535 | ol | 184 | 0.00403 | HV
243-AL1/39-ST1A 110.0 | 9 | 0.1188 | 0.39 | 0.645 | ol | 243 | 0.00403 | HV
305-AL1/39-ST1A 110.0 | 9.2 | 0.0949 | 0.38 | 0.74 | ol | 305 | 0.00403 | HV
490-AL1/64-ST1A 110.0 | 9.75 | 0.059 | 0.37 | 0.96 | ol | 490 | 0.00403 | HV
679-AL1/86-ST1A 110.0 | 9.95 | 0.042 | 0.36 | 1.15 | ol | 679 | 0.00403 | HV
490-AL1/64-ST1A 220.0 | 10 | 0.059 | 0.285 | 0.96 | ol | 490 | 0.00403 | HV
679-AL1/86-ST1A 220.0 | 11.7 | 0.042 | 0.275 | 1.15 | ol | 679 | 0.00403 | HV
490-AL1/64-ST1A 380.0 | 11 | 0.059 | 0.253 | 0.96 | ol | 490 | 0.00403 | HV
679-AL1/86-ST1A 380.0 | 14.6 | 0.042 | 0.25 | 1.15 | ol | 679 | 0.00403 | HV

## trafo_std_types
| i0_percent | pfe_kw | vkr_percent | sn_mva | vn_lv_kv | vn_hv_kv | vk_percent | shift_degree | vector_group | tap_side | tap_neutral | tap_min | tap_max | tap_step_degree | tap_step_percent | tap_phase_shifter
160 MVA 380/110 kV | 0.06 | 60 | 0.25 | 160 | 110 | 380 | 12.2 | 0 | Yy0 | hv | 0 | -9 | 9 | 0 | 1.5 | FALSE
100 MVA 220/110 kV | 0.06 | 55 | 0.26 | 100 | 110 | 220 | 12 | 0 | Yy0 | hv | 0 | -9 | 9 | 0 | 1.5 | FALSE
63 MVA 110/20 kV | 0.04 | 22 | 0.32 | 63 | 20 | 110 | 18 | 150 | YNd5 | hv | 0 | -9 | 9 | 0 | 1.5 | FALSE
40 MVA 110/20 kV | 0.05 | 18 | 0.34 | 40 | 20 | 110 | 16.2 | 150 | YNd5 | hv | 0 | -9 | 9 | 0 | 1.5 | FALSE
25 MVA 110/20 kV | 0.07 | 14 | 0.41 | 25 | 20 | 110 | 12 | 150 | YNd5 | hv | 0 | -9 | 9 | 0 | 1.5 | FALSE
63 MVA 110/10 kV | 0.04 | 22 | 0.32 | 63 | 10 | 110 | 18 | 150 | YNd5 | hv | 0 | -9 | 9 | 0 | 1.5 | FALSE
40 MVA 110/10 kV | 0.05 | 18 | 0.34 | 40 | 10 | 110 | 16.2 | 150 | YNd5 | hv | 0 | -9 | 9 | 0 | 1.5 | FALSE
25 MVA 110/10 kV | 0.07 | 14 | 0.41 | 25 | 10 | 110 | 12 | 150 | YNd5 | hv | 0 | -9 | 9 | 0 | 1.5 | FALSE
0.25 MVA 20/0.4 kV | 0.32 | 0.8 | 1.44 | 0.25 | 0.4 | 20 | 6 | 150 | Yzn5 | hv | 0 | -2 | 2 | 0 | 2.5 | FALSE
0.4 MVA 20/0.4 kV | 0.3375 | 1.35 | 1.425 | 0.4 | 0.4 | 20 | 6 | 150 | Dyn5 | hv | 0 | -2 | 2 | 0 | 2.5 | FALSE
0.63 MVA 20/0.4 kV | 0.2619 | 1.65 | 1.206 | 0.63 | 0.4 | 20 | 6 | 150 | Dyn5 | hv | 0 | -2 | 2 | 0 | 2.5 | FALSE
0.25 MVA 10/0.4 kV | 0.24 | 0.6 | 1.2 | 0.25 | 0.4 | 10 | 4 | 150 | Dyn5 | hv | 0 | -2 | 2 | 0 | 2.5 | FALSE
0.4 MVA 10/0.4 kV | 0.2375 | 0.95 | 1.325 | 0.4 | 0.4 | 10 | 4 | 150 | Dyn5 | hv | 0 | -2 | 2 | 0 | 2.5 | FALSE
0.63 MVA 10/0.4 kV | 0.1873 | 1.18 | 1.0794 | 0.63 | 0.4 | 10 | 4 | 150 | Dyn5 | hv | 0 | -2 | 2 | 0 | 2.5 | FALSE

## trafo3w_std_types
| sn_hv_mva | sn_mv_mva | sn_lv_mva | vn_hv_kv | vn_mv_kv | vn_lv_kv | vk_hv_percent | vk_mv_percent | vk_lv_percent | vkr_hv_percent | vkr_mv_percent | vkr_lv_percent | pfe_kw | i0_percent | shift_mv_degree | shift_lv_degree | vector_group | tap_side | tap_neutral | tap_min | tap_max | tap_step_percent
63/25/38 MVA 110/20/10 kV | 63 | 25 | 38 | 110 | 20 | 10 | 10.4 | 10.4 | 10.4 | 0.28 | 0.32 | 0.35 | 35 | 0.89 | 0 | 0 | YN0yn0yn0 | hv | 0 | -10 | 10 | 1.2
63/25/38 MVA 110/10/10 kV | 63 | 25 | 38 | 110 | 10 | 10 | 10.4 | 10.4 | 10.4 | 0.28 | 0.32 | 0.35 | 35 | 0.89 | 0 | 0 | YN0yn0yn0 | hv | 0 | -10 | 10 | 1.2

## fuse_std_types
| fuse_type | i_rated_a | t_avg | t_min | t_total | x_avg | x_min | x_total
HV 100A | HV 100A | 100 | 0 | [10.0, 3.64, 0.854, 0.281, 0.1, 0.0531, 0.022, 0.01] | [10.0, 4.267, 1.21, 0.403, 0.1, 0.058, 0.022, 0.01] | 0 | [300.0, 350.0, 450.0, 550.0, 700.0, 850.0, 1200.0, 1752.0] | [600.0, 700.0, 900.0, 1150.0, 1665.0, 2000.0, 3000.0, 4313.0]
HV 10A | HV 10A | 10 | 0 | [10.0, 1675.0, 0.344, 0.156, 0.1, 0.0417, 0.0171, 0.01] | [10.0, 1.3, 0.3, 0.155, 0.1, 0.0555, 0.023, 0.01] | 0 | [30.0, 32.0, 35.0, 37.0, 39.0, 50.0, 70.0, 88.0] | [60.0, 70.0, 80.0, 87.0, 94.0, 110.0, 150.0, 216.0]
HV 125A | HV 125A | 125 | 0 | [10.0, 1.82, 0.344, 0.1, 0.0467, 0.0269, 0.01] | [10.0, 2.478, 0.426, 0.1, 0.0427, 0.0211, 0.01] | 0 | [375.0, 500.0, 700.0, 925.0, 1200.0, 1500.0, 2341.0] | [750.0, 1000.0, 1500.0, 2200.0, 3000.0, 4000.0, 5765.0]
HV 160A | HV 160A | 160 | 0 | [10.0, 4.15, 1.03, 0.198, 0.1, 0.051, 0.0172, 0.01] | [10.0, 2.3, 0.734, 0.274, 0.1, 0.046, 0.0177, 0.01] | 0 | [480.0, 550.0, 700.0, 1000.0, 1260.0, 1600.0, 2500.0, 3227.0] | [960.0, 1300.0, 1700.0, 2200.0, 2996.0, 4000.0, 6000.0, 7946.0]
HV 16A | HV 16A | 16 | 0 | [10.0, 0.352, 0.164, 0.1, 0.0649, 0.0342, 0.01] | [10.0, 2.34, 0.722, 0.181, 0.1, 0.055, 0.0296, 0.01] | 0 | [48.0, 60.0, 65.0, 71.0, 80.0, 100.0, 162.0] | [96.0, 110.0, 125.0, 150.0, 168.0, 200.0, 250.0, 398.0]
HV 200A | HV 200A | 200 | 0 | [10.0, 4.267, 1.21, 0.403, 0.1, 0.058, 0.022, 0.01] | [10.0, 3.73, 1.654, 0.328, 0.1, 0.0531, 0.019, 0.01] | 0 | [600.0, 700.0, 900.0, 1150.0, 1665.0, 2000.0, 3000.0, 4313.0] | [1200.0, 1500.0, 1800.0, 2700.0, 3960.0, 5000.0, 7500.0, 10620.0]
HV 20A | HV 20A | 20 | 0 | [10.0, 1.3, 0.3, 0.155, 0.1, 0.0555, 0.023, 0.01] | [10.0, 1.3, 0.161, 0.1, 0.0611, 0.0399, 0.0141, 0.01] | 0 | [60.0, 70.0, 80.0, 87.0, 94.0, 110.0, 150.0, 216.0] | [120.0, 150.0, 200.0, 223.0, 260.0, 300.0, 450.0, 532.0]
HV 25A | HV 25A | 25 | 0 | [10.0, 2.512, 0.833, 0.299, 0.1, 0.0372, 0.0223, 0.01] | [10.0, 3.125, 0.597, 0.198, 0.1, 0.0378, 0.022, 0.01] | 0 | [75.0, 82.0, 90.0, 100.0, 124.0, 170.0, 200.0, 289.0] | [150.0, 170.0, 210.0, 250.0, 294.0, 400.0, 500.0, 711.0]
HV 31.5A | HV 31.5A | 31.5 | 0 | [10.0, 2.34, 0.722, 0.181, 0.1, 0.055, 0.0296, 0.01] | [10.0, 2.84, 0.368, 0.164, 0.1, 0.0621, 0.0378, 0.0195, 0.01] | 0 | [95.0, 110.0, 125.0, 150.0, 165.0, 200.0, 250.0, 390.0] | [189.0, 220.0, 300.0, 350.0, 393.0, 450.0, 530.0, 700.0, 960.0]
HV 40A | HV 40A | 40 | 0 | [10.0, 1.3, 0.161, 0.1, 0.0611, 0.0399, 0.0141, 0.01] | [10.0, 2.05, 0.369, 0.198, 0.1, 0.051, 0.0298, 0.01] | 0 | [120.0, 150.0, 200.0, 223.0, 260.0, 300.0, 450.0, 532.0] | [240.0, 300.0, 400.0, 450.0, 530.0, 650.0, 800.0, 1311.0]
HV 50A | HV 50A | 50 | 0 | [10.0, 3.215, 0.597, 0.198, 0.1, 0.0378, 0.022, 0.01] | [10.0, 3.64, 0.854, 0.281, 0.1, 0.0531, 0.022, 0.01] | 0 | [150.0, 170.0, 210.0, 250.0, 294.0, 400.0, 500.0, 711.0] | [300.0, 350.0, 450.0, 550.0, 700.0, 850.0, 1200.0, 1752.0]
HV 6.3A | HV 6.3A | 6.3 | 0 | [10.0, 1.39, 0.344, 0.168, 0.1, 0.056, 0.0263, 0.01] | [10.0, 1.711, 0.516, 0.198, 0.1, 0.0634, 0.0303, 0.01] | 0 | [19.0, 19.5, 20.4, 20.8, 22.0, 25.0, 32.0, 48.0] | [38.0, 40.0, 43.0, 48.0, 53.0, 60.0, 75.0, 118.0]
HV 63A | HV 63A | 63 | 0 | [10.0, 2.84, 0.368, 0.164, 0.1, 0.0621, 0.0378, 0.0195, 0.01] | [10.0, 1.82, 0.344, 0.1, 0.0467, 0.0269, 0.01] | 0 | [189.0, 220.0, 300.0, 350.0, 393.0, 450.0, 530.0, 700.0, 961.0] | [378.0, 500.0, 700.0, 934.0, 1200.0, 1500.0, 2366.0]
HV 80A | HV 80A | 80 | 0 | [10.0, 2.05, 0.369, 0.198, 0.1, 0.051, 0.0298, 0.01] | [10.0, 4.15, 1.03, 0.198, 0.1, 0.051, 0.0172, 0.01] | 0 | [240.0, 300.0, 400.0, 450.0, 530.0, 650.0, 800.0, 1311.0] | [480.0, 550.0, 700.0, 1000.0, 1260.0, 1600.0, 2500.0, 3227.0]
Siemens NH-1-100 | Siemens NH-1-100 | 100 | [5400.0, 2000.0, 400.0, 20.0, 1.0, 0.2, 0.012, 0.004] | 0 | 0 | [150.0, 190.0, 250.0, 430.0, 900.0, 1250.0, 2700.0, 3600.0] | 0 | 0
Siemens NH-1-125 | Siemens NH-1-125 | 125 | [4800.0, 120.0, 7.0, 0.1, 0.004] | 0 | 0 | [180.0, 400.0, 740.0, 2000.0, 4250.0] | 0 | 0
Siemens NH-1-16 | Siemens NH-1-16 | 16 | [4000.0, 400.0, 2.0, 0.1, 0.04, 0.01] | 0 | 0 | [26.0, 35.0, 75.0, 150.0, 200.0, 300.0] | 0 | 0
Siemens NH-1-160 | Siemens NH-1-160 | 160 | [4800.0, 120.0, 7.0, 0.1, 0.004] | 0 | 0 | [210.0, 500.0, 900.0, 2300.0, 5000.0] | 0 | 0
Siemens NH-1-25 | Siemens NH-1-25 | 25 | [4000.0, 1000.0, 10.0, 0.2, 0.02, 0.01] | 0 | 0 | [40.0, 50.0, 100.0, 210.0, 400.0, 500.0] | 0 | 0
Siemens NH-1-50 | Siemens NH-1-50 | 50 | [4000.0, 40.0, 4.0, 1.0, 0.02, 0.01] | 0 | 0 | [86.0, 200.0, 300.0, 400.0, 1000.0, 1280.0] | 0 | 0
Siemens NH-1-63 | Siemens NH-1-63 | 63 | [4000.0, 100.0, 10.0, 2.0, 0.04, 0.01] | 0 | 0 | [100.0, 200.0, 300.0, 400.0, 1000.0, 1500.0] | 0 | 0
Siemens NH-1-80 | Siemens NH-1-80 | 80 | [4800.0, 120.0, 7.0, 0.1, 0.01] | 0 | 0 | [150.58, 250.0, 450.0, 1150.0, 2470.0] | 0 | 0
Siemens NH-2-1000 | Siemens NH-2-1000 | 1000 | [4800.0, 120.0, 7.0, 0.1, 0.004] | 0 | 0 | [1900.0, 3500.0, 8400.0, 24000.0, 52000.0] | 0 | 0
Siemens NH-2-200 | Siemens NH-2-200 | 200 | [4800.0, 120.0, 7.0, 0.1, 0.004] | 0 | 0 | [280.0, 650.0, 1200.0, 3000.0, 7000.0] | 0 | 0
Siemens NH-2-224 | Siemens NH-2-224 | 224 | [4800.0, 120.0, 7.0, 0.2, 0.04, 0.004] | 0 | 0 | [400.0, 750.0, 1453.0, 3025.0, 4315.0, 7600.0] | 0 | 0
Siemens NH-2-250 | Siemens NH-2-250 | 250 | [4800.0, 120.0, 7.0, 0.1, 0.004] | 0 | 0 | [450.0, 800.0, 1650.0, 4000.0, 8500.0] | 0 | 0
Siemens NH-2-315 | Siemens NH-2-315 | 315 | [4800.0, 120.0, 7.0, 0.1, 0.004] | 0 | 0 | [550.0, 920.0, 1900.0, 5000.0, 11000.0] | 0 | 0
Siemens NH-2-355 | Siemens NH-2-355 | 355 | [4800.0, 120.0, 6.0, 0.1, 0.004] | 0 | 0 | [650.0, 1116.27, 2350.0, 5840.0, 12790.0] | 0 | 0
Siemens NH-2-400 | Siemens NH-2-400 | 400 | [4800.0, 120.0, 7.0, 0.1, 0.004] | 0 | 0 | [720.0, 1350.0, 2800.0, 6500.0, 15000.0] | 0 | 0
Siemens NH-2-425 | Siemens NH-2-425 | 425 | [4800.0, 120.0, 7.0, 0.1, 0.004] | 0 | 0 | [850.0, 1500.0, 3050.0, 7500.0, 16500.0] | 0 | 0
Siemens NH-2-630 | Siemens NH-2-630 | 630 | [4800.0, 120.0, 7.0, 0.1, 0.004] | 0 | 0 | [1200.0, 2000.0, 4800.0, 12000.0, 26000.0] | 0 | 0

## dtypes
| element | column | dtype
0 | bus | name | object
1 | bus | vn_kv | float64
2 | bus | type | object
3 | bus | zone | object
4 | bus | in_service | bool
5 | load | name | object
6 | load | bus | uint32
7 | load | p_mw | float64
8 | load | q_mvar | float64
9 | load | const_z_percent | float64
10 | load | const_i_percent | float64
11 | load | sn_mva | float64
12 | load | scaling | float64
13 | load | in_service | bool
14 | load | type | object
15 | ext_grid | name | object
16 | ext_grid | bus | uint32
17 | ext_grid | vm_pu | float64
18 | ext_grid | va_degree | float64
19 | ext_grid | slack_weight | float64
20 | ext_grid | in_service | bool
21 | line | name | object
22 | line | std_type | object
23 | line | from_bus | uint32
24 | line | to_bus | uint32
25 | line | length_km | float64
26 | line | r_ohm_per_km | float64
27 | line | x_ohm_per_km | float64
28 | line | c_nf_per_km | float64
29 | line | g_us_per_km | float64
30 | line | max_i_ka | float64
31 | line | df | float64
32 | line | parallel | uint32
33 | line | type | object
34 | line | in_service | bool
35 | trafo | name | object
36 | trafo | std_type | object
37 | trafo | hv_bus | uint32
38 | trafo | lv_bus | uint32
39 | trafo | sn_mva | float64
40 | trafo | vn_hv_kv | float64
41 | trafo | vn_lv_kv | float64
42 | trafo | vk_percent | float64
43 | trafo | vkr_percent | float64
44 | trafo | pfe_kw | float64
45 | trafo | i0_percent | float64
46 | trafo | shift_degree | float64
47 | trafo | tap_side | object
48 | trafo | tap_neutral | int32
49 | trafo | tap_min | int32
50 | trafo | tap_max | int32
51 | trafo | tap_step_percent | float64
52 | trafo | tap_step_degree | float64
53 | trafo | tap_pos | int32
54 | trafo | tap_phase_shifter | bool
55 | trafo | parallel | uint32
56 | trafo | df | float64
57 | trafo | in_service | bool
58 | line_geodata | coords | object
59 | bus_geodata | x | float64
60 | bus_geodata | y | float64
61 | bus_geodata | coords | object

## parameters
| version | format_version | converged | OPF_converged | name | f_hz | sn_mva
0 | 2.14.6 | 2.14.0 | FALSE | FALSE |  | 50 | 1