## bus
| name | vn_kv | type | zone | in_service
0 | bus_LV_4121-3_0_8_node_0 | 0.4 | n |  | TRUE
1 | bus_LV_4121-3_0_8_node_1 | 0.4 | n |  | TRUE
2 | bus_LV_4121-3_0_8_node_2 | 0.4 | n |  | TRUE
3 | bus_LV_4121-3_0_8_node_3 | 0.4 | n |  | TRUE
4 | bus_LV_4121-3_0_8_node_4 | 0.4 | n |  | TRUE
5 | bus_LV_4121-3_0_8_node_43 | 0.4 | n |  | TRUE
6 | bus_LV_4121-3_0_8_node_41 | 0.4 | n |  | TRUE
7 | bus_LV_4121-3_0_8_node_5 | 0.4 | n |  | TRUE
8 | bus_LV_4121-3_0_8_node_6 | 0.4 | n |  | TRUE
9 | bus_LV_4121-3_0_8_node_7 | 0.4 | n |  | TRUE
10 | bus_LV_4121-3_0_8_node_8 | 0.4 | n |  | TRUE
11 | bus_LV_4121-3_0_8_node_9 | 0.4 | n |  | TRUE
12 | bus_LV_4121-3_0_8_node_10 | 0.4 | n |  | TRUE
13 | bus_LV_4121-3_0_8_node_12 | 0.4 | n |  | TRUE
14 | bus_LV_4121-3_0_8_node_13 | 0.4 | n |  | TRUE
15 | bus_LV_4121-3_0_8_node_14 | 0.4 | n |  | TRUE
16 | bus_LV_4121-3_0_8_node_15 | 0.4 | n |  | TRUE
17 | bus_LV_4121-3_0_8_node_32 | 0.4 | n |  | TRUE
18 | bus_LV_4121-3_0_8_node_30 | 0.4 | n |  | TRUE
19 | bus_LV_4121-3_0_8_node_16 | 0.4 | n |  | TRUE
20 | bus_LV_4121-3_0_8_node_17 | 0.4 | n |  | TRUE
21 | bus_LV_4121-3_0_8_node_18 | 0.4 | n |  | TRUE
22 | bus_LV_4121-3_0_8_node_19 | 0.4 | n |  | TRUE
23 | bus_LV_4121-3_0_8_node_23 | 0.4 | n |  | TRUE
24 | bus_LV_4121-3_0_8_node_20 | 0.4 | n |  | TRUE
25 | bus_LV_4121-3_0_8_node_28 | 0.4 | n |  | TRUE
26 | bus_LV_4121-3_0_8_node_25 | 0.4 | n |  | TRUE
27 | bus_LV_4121-3_0_8_node_24 | 0.4 | n |  | TRUE
28 | bus_LV_4121-3_0_8_node_104 | 0.4 | n |  | TRUE
29 | bus_LV_4121-3_0_8_node_111 | 0.4 | n |  | TRUE
30 | bus_LV_4121-3_0_8_node_110 | 0.4 | n |  | TRUE
31 | bus_LV_4121-3_0_8_node_21 | 0.4 | n |  | TRUE
32 | bus_LV_4121-3_0_8_node_92 | 0.4 | n |  | TRUE
33 | bus_LV_4121-3_0_8_node_89 | 0.4 | n |  | TRUE
34 | bus_LV_4121-3_0_8_node_26 | 0.4 | n |  | TRUE
35 | bus_LV_4121-3_0_8_node_22 | 0.4 | n |  | TRUE
36 | bus_LV_4121-3_0_8_node_103 | 0.4 | n |  | TRUE
37 | bus_LV_4121-3_0_8_node_73 | 0.4 | n |  | TRUE
38 | bus_LV_4121-3_0_8_node_109 | 0.4 | n |  | TRUE
39 | bus_LV_4121-3_0_8_node_27 | 0.4 | n |  | TRUE
40 | bus_LV_4121-3_0_8_node_281 | 0.4 | n |  | TRUE
41 | bus_LV_4121-3_0_8_node_50 | 0.4 | n |  | TRUE
42 | bus_LV_4121-3_0_8_node_99 | 0.4 | n |  | TRUE
43 | bus_LV_4121-3_0_8_node_88 | 0.4 | n |  | TRUE
44 | bus_LV_4121-3_0_8_node_29 | 0.4 | n |  | TRUE
45 | bus_LV_4121-3_0_8_node_31 | 0.4 | n |  | TRUE
46 | bus_LV_4121-3_0_8_node_33 | 0.4 | n |  | TRUE
47 | bus_LV_4121-3_0_8_node_36 | 0.4 | n |  | TRUE
48 | bus_LV_4121-3_0_8_node_34 | 0.4 | n |  | TRUE
49 | bus_LV_4121-3_0_8_node_35 | 0.4 | n |  | TRUE
50 | bus_LV_4121-3_0_8_node_37 | 0.4 | n |  | TRUE
51 | bus_LV_4121-3_0_8_node_38 | 0.4 | n |  | TRUE
52 | bus_LV_4121-3_0_8_node_39 | 0.4 | n |  | TRUE
53 | bus_LV_4121-3_0_8_node_44 | 0.4 | n |  | TRUE
54 | bus_LV_4121-3_0_8_node_77 | 0.4 | n |  | TRUE
55 | bus_LV_4121-3_0_8_node_79 | 0.4 | n |  | TRUE
56 | bus_LV_4121-3_0_8_node_42 | 0.4 | n |  | TRUE
57 | bus_LV_4121-3_0_8_node_75 | 0.4 | n |  | TRUE
58 | bus_LV_4121-3_0_8_node_81 | 0.4 | n |  | TRUE
59 | bus_LV_4121-3_0_8_node_78 | 0.4 | n |  | TRUE
60 | bus_LV_4121-3_0_8_node_40 | 0.4 | n |  | TRUE
61 | bus_LV_4121-3_0_8_node_45 | 0.4 | n |  | TRUE
62 | bus_LV_4121-3_0_8_node_46 | 0.4 | n |  | TRUE
63 | bus_LV_4121-3_0_8_node_47 | 0.4 | n |  | TRUE
64 | bus_LV_4121-3_0_8_node_48 | 0.4 | n |  | TRUE
65 | bus_LV_4121-3_0_8_node_49 | 0.4 | n |  | TRUE
66 | bus_LV_4121-3_0_8_node_59 | 0.4 | n |  | TRUE
67 | bus_LV_4121-3_0_8_node_55 | 0.4 | n |  | TRUE
68 | bus_LV_4121-3_0_8_node_57 | 0.4 | n |  | TRUE
69 | bus_LV_4121-3_0_8_node_56 | 0.4 | n |  | TRUE
70 | bus_LV_4121-3_0_8_node_51 | 0.4 | n |  | TRUE
71 | bus_LV_4121-3_0_8_node_52 | 0.4 | n |  | TRUE
72 | bus_LV_4121-3_0_8_node_53 | 0.4 | n |  | TRUE
73 | bus_LV_4121-3_0_8_node_54 | 0.4 | n |  | TRUE
74 | bus_LV_4121-3_0_8_node_90 | 0.4 | n |  | TRUE
75 | bus_LV_4121-3_0_8_node_61 | 0.4 | n |  | TRUE
76 | bus_LV_4121-3_0_8_node_91 | 0.4 | n |  | TRUE
77 | bus_LV_4121-3_0_8_node_62 | 0.4 | n |  | TRUE
78 | bus_LV_4121-3_0_8_node_63 | 0.4 | n |  | TRUE
79 | bus_LV_4121-3_0_8_node_58 | 0.4 | n |  | TRUE
80 | bus_LV_4121-3_0_8_node_60 | 0.4 | n |  | TRUE
81 | bus_LV_4121-3_0_8_node_71 | 0.4 | n |  | TRUE
82 | bus_LV_4121-3_0_8_node_72 | 0.4 | n |  | TRUE
83 | bus_LV_4121-3_0_8_node_86 | 0.4 | n |  | TRUE
84 | bus_LV_4121-3_0_8_node_83 | 0.4 | n |  | TRUE
85 | bus_LV_4121-3_0_8_node_84 | 0.4 | n |  | TRUE
86 | bus_LV_4121-3_0_8_node_64 | 0.4 | n |  | TRUE
87 | bus_LV_4121-3_0_8_node_65 | 0.4 | n |  | TRUE
88 | bus_LV_4121-3_0_8_node_66 | 0.4 | n |  | TRUE
89 | bus_LV_4121-3_0_8_node_67 | 0.4 | n |  | TRUE
90 | bus_LV_4121-3_0_8_node_68 | 0.4 | n |  | TRUE
91 | bus_LV_4121-3_0_8_node_69 | 0.4 | n |  | TRUE
92 | bus_LV_4121-3_0_8_node_70 | 0.4 | n |  | TRUE
93 | bus_LV_4121-3_0_8_node_114 | 0.4 | n |  | TRUE
94 | bus_LV_4121-3_0_8_node_113 | 0.4 | n |  | TRUE
95 | bus_LV_4121-3_0_8_node_82 | 0.4 | n |  | TRUE
96 | bus_LV_4121-3_0_8_node_115 | 0.4 | n |  | TRUE
97 | bus_LV_4121-3_0_8_node_74 | 0.4 | n |  | TRUE
98 | bus_LV_4121-3_0_8_node_76 | 0.4 | n |  | TRUE
99 | bus_LV_4121-3_0_8_node_179 | 0.4 | n |  | TRUE
100 | bus_LV_4121-3_0_8_node_178 | 0.4 | n |  | TRUE
101 | bus_LV_4121-3_0_8_node_145 | 0.4 | n |  | TRUE
102 | bus_LV_4121-3_0_8_node_173 | 0.4 | n |  | TRUE
103 | bus_LV_4121-3_0_8_node_85 | 0.4 | n |  | TRUE
104 | bus_LV_4121-3_0_8_node_240 | 0.4 | n |  | TRUE
105 | bus_LV_4121-3_0_8_node_256 | 0.4 | n |  | TRUE
106 | bus_LV_4121-3_0_8_node_238 | 0.4 | n |  | TRUE
107 | bus_LV_4121-3_0_8_node_87 | 0.4 | n |  | TRUE
108 | bus_LV_4121-3_0_8_node_98 | 0.4 | n |  | TRUE
109 | bus_LV_4121-3_0_8_node_94 | 0.4 | n |  | TRUE
110 | bus_LV_4121-3_0_8_node_95 | 0.4 | n |  | TRUE
111 | bus_LV_4121-3_0_8_node_96 | 0.4 | n |  | TRUE
112 | bus_LV_4121-3_0_8_node_97 | 0.4 | n |  | TRUE
113 | bus_LV_4121-3_0_8_node_101 | 0.4 | n |  | TRUE
114 | bus_LV_4121-3_0_8_node_100 | 0.4 | n |  | TRUE
115 | bus_LV_4121-3_0_8_node_252 | 0.4 | n |  | TRUE
116 | bus_LV_4121-3_0_8_node_253 | 0.4 | n |  | TRUE
117 | bus_LV_4121-3_0_8_node_254 | 0.4 | n |  | TRUE
118 | bus_LV_4121-3_0_8_node_102 | 0.4 | n |  | TRUE
119 | bus_LV_4121-3_0_8_node_105 | 0.4 | n |  | TRUE
120 | bus_LV_4121-3_0_8_node_106 | 0.4 | n |  | TRUE
121 | bus_LV_4121-3_0_8_node_248 | 0.4 | n |  | TRUE
122 | bus_LV_4121-3_0_8_node_249 | 0.4 | n |  | TRUE
123 | bus_LV_4121-3_0_8_node_107 | 0.4 | n |  | TRUE
124 | bus_LV_4121-3_0_8_node_108 | 0.4 | n |  | TRUE
125 | bus_LV_4121-3_0_8_node_112 | 0.4 | n |  | TRUE
126 | bus_LV_4121-3_0_8_node_117 | 0.4 | n |  | TRUE
127 | bus_LV_4121-3_0_8_node_118 | 0.4 | n |  | TRUE
128 | bus_LV_4121-3_0_8_node_119 | 0.4 | n |  | TRUE
129 | bus_LV_4121-3_0_8_node_116 | 0.4 | n |  | TRUE
130 | bus_LV_4121-3_0_8_node_161 | 0.4 | n |  | TRUE
131 | bus_LV_4121-3_0_8_node_172 | 0.4 | n |  | TRUE
132 | bus_LV_4121-3_0_8_node_132 | 0.4 | n |  | TRUE
133 | bus_LV_4121-3_0_8_node_160 | 0.4 | n |  | TRUE
134 | bus_LV_4121-3_0_8_node_123 | 0.4 | n |  | TRUE
135 | bus_LV_4121-3_0_8_node_151 | 0.4 | n |  | TRUE
136 | bus_LV_4121-3_0_8_node_121 | 0.4 | n |  | TRUE
137 | bus_LV_4121-3_0_8_node_152 | 0.4 | n |  | TRUE
138 | bus_LV_4121-3_0_8_node_120 | 0.4 | n |  | TRUE
139 | bus_LV_4121-3_0_8_node_122 | 0.4 | n |  | TRUE
140 | bus_LV_4121-3_0_8_node_124 | 0.4 | n |  | TRUE
141 | bus_LV_4121-3_0_8_node_125 | 0.4 | n |  | TRUE
142 | bus_LV_4121-3_0_8_node_126 | 0.4 | n |  | TRUE
143 | bus_LV_4121-3_0_8_node_127 | 0.4 | n |  | TRUE
144 | bus_LV_4121-3_0_8_node_128 | 0.4 | n |  | TRUE
145 | bus_LV_4121-3_0_8_node_170 | 0.4 | n |  | TRUE
146 | bus_LV_4121-3_0_8_node_171 | 0.4 | n |  | TRUE
147 | bus_LV_4121-3_0_8_node_167 | 0.4 | n |  | TRUE
148 | bus_LV_4121-3_0_8_node_129 | 0.4 | n |  | TRUE
149 | bus_LV_4121-3_0_8_node_130 | 0.4 | n |  | TRUE
150 | bus_LV_4121-3_0_8_node_131 | 0.4 | n |  | TRUE
151 | bus_LV_4121-3_0_8_node_133 | 0.4 | n |  | TRUE
152 | bus_LV_4121-3_0_8_node_134 | 0.4 | n |  | TRUE
153 | bus_LV_4121-3_0_8_node_135 | 0.4 | n |  | TRUE
154 | bus_LV_4121-3_0_8_node_150 | 0.4 | n |  | TRUE
155 | bus_LV_4121-3_0_8_node_176 | 0.4 | n |  | TRUE
156 | bus_LV_4121-3_0_8_node_140 | 0.4 | n |  | TRUE
157 | bus_LV_4121-3_0_8_node_277 | 0.4 | n |  | TRUE
158 | bus_LV_4121-3_0_8_node_148 | 0.4 | n |  | TRUE
159 | bus_LV_4121-3_0_8_node_174 | 0.4 | n |  | TRUE
160 | bus_LV_4121-3_0_8_node_138 | 0.4 | n |  | TRUE
161 | bus_LV_4121-3_0_8_node_276 | 0.4 | n |  | TRUE
162 | bus_LV_4121-3_0_8_node_136 | 0.4 | n |  | TRUE
163 | bus_LV_4121-3_0_8_node_137 | 0.4 | n |  | TRUE
164 | bus_LV_4121-3_0_8_node_139 | 0.4 | n |  | TRUE
165 | bus_LV_4121-3_0_8_node_141 | 0.4 | n |  | TRUE
166 | bus_LV_4121-3_0_8_node_166 | 0.4 | n |  | TRUE
167 | bus_LV_4121-3_0_8_node_168 | 0.4 | n |  | TRUE
168 | bus_LV_4121-3_0_8_node_169 | 0.4 | n |  | TRUE
169 | bus_LV_4121-3_0_8_node_164 | 0.4 | n |  | TRUE
170 | bus_LV_4121-3_0_8_node_142 | 0.4 | n |  | TRUE
171 | bus_LV_4121-3_0_8_node_143 | 0.4 | n |  | TRUE
172 | bus_LV_4121-3_0_8_node_144 | 0.4 | n |  | TRUE
173 | bus_LV_4121-3_0_8_node_146 | 0.4 | n |  | TRUE
174 | bus_LV_4121-3_0_8_node_156 | 0.4 | n |  | TRUE
175 | bus_LV_4121-3_0_8_node_155 | 0.4 | n |  | TRUE
176 | bus_LV_4121-3_0_8_node_147 | 0.4 | n |  | TRUE
177 | bus_LV_4121-3_0_8_node_149 | 0.4 | n |  | TRUE
178 | bus_LV_4121-3_0_8_node_153 | 0.4 | n |  | TRUE
179 | bus_LV_4121-3_0_8_node_154 | 0.4 | n |  | TRUE
180 | bus_LV_4121-3_0_8_node_162 | 0.4 | n |  | TRUE
181 | bus_LV_4121-3_0_8_node_181 | 0.4 | n |  | TRUE
182 | bus_LV_4121-3_0_8_node_163 | 0.4 | n |  | TRUE
183 | bus_LV_4121-3_0_8_node_157 | 0.4 | n |  | TRUE
184 | bus_LV_4121-3_0_8_node_158 | 0.4 | n |  | TRUE
185 | bus_LV_4121-3_0_8_node_159 | 0.4 | n |  | TRUE
186 | bus_LV_4121-3_0_8_node_184 | 0.4 | n |  | TRUE
187 | bus_LV_4121-3_0_8_node_278 | 0.4 | n |  | TRUE
188 | bus_LV_4121-3_0_8_node_182 | 0.4 | n |  | TRUE
189 | bus_LV_4121-3_0_8_node_279 | 0.4 | n |  | TRUE
190 | bus_LV_4121-3_0_8_node_180 | 0.4 | n |  | TRUE
191 | bus_LV_4121-3_0_8_node_196 | 0.4 | n |  | TRUE
192 | bus_LV_4121-3_0_8_node_165 | 0.4 | n |  | TRUE
193 | bus_LV_4121-3_0_8_node_267 | 0.4 | n |  | TRUE
194 | bus_LV_4121-3_0_8_node_274 | 0.4 | n |  | TRUE
195 | bus_LV_4121-3_0_8_node_185 | 0.4 | n |  | TRUE
196 | bus_LV_4121-3_0_8_node_265 | 0.4 | n |  | TRUE
197 | bus_LV_4121-3_0_8_node_273 | 0.4 | n |  | TRUE
198 | bus_LV_4121-3_0_8_node_175 | 0.4 | n |  | TRUE
199 | bus_LV_4121-3_0_8_node_177 | 0.4 | n |  | TRUE
200 | bus_LV_4121-3_0_8_node_186 | 0.4 | n |  | TRUE
201 | bus_LV_4121-3_0_8_node_270 | 0.4 | n |  | TRUE
202 | bus_LV_4121-3_0_8_node_197 | 0.4 | n |  | TRUE
203 | bus_LV_4121-3_0_8_node_183 | 0.4 | n |  | TRUE
204 | bus_LV_4121-3_0_8_node_200 | 0.4 | n |  | TRUE
205 | bus_LV_4121-3_0_8_node_187 | 0.4 | n |  | TRUE
206 | bus_LV_4121-3_0_8_node_188 | 0.4 | n |  | TRUE
207 | bus_LV_4121-3_0_8_node_189 | 0.4 | n |  | TRUE
208 | bus_LV_4121-3_0_8_node_190 | 0.4 | n |  | TRUE
209 | bus_LV_4121-3_0_8_node_191 | 0.4 | n |  | TRUE
210 | bus_LV_4121-3_0_8_node_192 | 0.4 | n |  | TRUE
211 | bus_LV_4121-3_0_8_node_198 | 0.4 | n |  | TRUE
212 | bus_LV_4121-3_0_8_node_229 | 0.4 | n |  | TRUE
213 | bus_LV_4121-3_0_8_node_226 | 0.4 | n |  | TRUE
214 | bus_LV_4121-3_0_8_node_269 | 0.4 | n |  | TRUE
215 | bus_LV_4121-3_0_8_node_215 | 0.4 | n |  | TRUE
216 | bus_LV_4121-3_0_8_node_211 | 0.4 | n |  | TRUE
217 | bus_LV_4121-3_0_8_node_199 | 0.4 | n |  | TRUE
218 | bus_LV_4121-3_0_8_node_262 | 0.4 | n |  | TRUE
219 | bus_LV_4121-3_0_8_node_227 | 0.4 | n |  | TRUE
220 | bus_LV_4121-3_0_8_node_268 | 0.4 | n |  | TRUE
221 | bus_LV_4121-3_0_8_node_193 | 0.4 | n |  | TRUE
222 | bus_LV_4121-3_0_8_node_194 | 0.4 | n |  | TRUE
223 | bus_LV_4121-3_0_8_node_195 | 0.4 | n |  | TRUE
224 | bus_LV_4121-3_0_8_node_205 | 0.4 | n |  | TRUE
225 | bus_LV_4121-3_0_8_node_206 | 0.4 | n |  | TRUE
226 | bus_LV_4121-3_0_8_node_204 | 0.4 | n |  | TRUE
227 | bus_LV_4121-3_0_8_node_222 | 0.4 | n |  | TRUE
228 | bus_LV_4121-3_0_8_node_210 | 0.4 | n |  | TRUE
229 | bus_LV_4121-3_0_8_node_212 | 0.4 | n |  | TRUE
230 | bus_LV_4121-3_0_8_node_201 | 0.4 | n |  | TRUE
231 | bus_LV_4121-3_0_8_node_202 | 0.4 | n |  | TRUE
232 | bus_LV_4121-3_0_8_node_220 | 0.4 | n |  | TRUE
233 | bus_LV_4121-3_0_8_node_214 | 0.4 | n |  | TRUE
234 | bus_LV_4121-3_0_8_node_221 | 0.4 | n |  | TRUE
235 | bus_LV_4121-3_0_8_node_207 | 0.4 | n |  | TRUE
236 | bus_LV_4121-3_0_8_node_208 | 0.4 | n |  | TRUE
237 | bus_LV_4121-3_0_8_node_209 | 0.4 | n |  | TRUE
238 | bus_LV_4121-3_0_8_node_219 | 0.4 | n |  | TRUE
239 | bus_LV_4121-3_0_8_node_213 | 0.4 | n |  | TRUE
240 | bus_LV_4121-3_0_8_node_218 | 0.4 | n |  | TRUE
241 | bus_LV_4121-3_0_8_node_223 | 0.4 | n |  | TRUE
242 | bus_LV_4121-3_0_8_node_217 | 0.4 | n |  | TRUE
243 | bus_LV_4121-3_0_8_node_216 | 0.4 | n |  | TRUE
244 | bus_LV_4121-3_0_8_node_224 | 0.4 | n |  | TRUE
245 | bus_LV_4121-3_0_8_node_225 | 0.4 | n |  | TRUE
246 | bus_LV_4121-3_0_8_node_228 | 0.4 | n |  | TRUE
247 | bus_LV_4121-3_0_8_node_263 | 0.4 | n |  | TRUE
248 | bus_LV_4121-3_0_8_node_230 | 0.4 | n |  | TRUE
249 | bus_LV_4121-3_0_8_node_231 | 0.4 | n |  | TRUE
250 | bus_LV_4121-3_0_8_node_232 | 0.4 | n |  | TRUE
251 | bus_LV_4121-3_0_8_node_233 | 0.4 | n |  | TRUE
252 | bus_LV_4121-3_0_8_node_234 | 0.4 | n |  | TRUE
253 | bus_LV_4121-3_0_8_node_235 | 0.4 | n |  | TRUE
254 | bus_LV_4121-3_0_8_node_250 | 0.4 | n |  | TRUE
255 | bus_LV_4121-3_0_8_node_246 | 0.4 | n |  | TRUE
256 | bus_LV_4121-3_0_8_node_251 | 0.4 | n |  | TRUE
257 | bus_LV_4121-3_0_8_node_245 | 0.4 | n |  | TRUE
258 | bus_LV_4121-3_0_8_node_247 | 0.4 | n |  | TRUE
259 | bus_LV_4121-3_0_8_node_241 | 0.4 | n |  | TRUE
260 | bus_LV_4121-3_0_8_node_236 | 0.4 | n |  | TRUE
261 | bus_LV_4121-3_0_8_node_237 | 0.4 | n |  | TRUE
262 | bus_LV_4121-3_0_8_node_244 | 0.4 | n |  | TRUE
263 | bus_LV_4121-3_0_8_node_243 | 0.4 | n |  | TRUE
264 | bus_LV_4121-3_0_8_node_257 | 0.4 | n |  | TRUE
265 | bus_LV_4121-3_0_8_node_242 | 0.4 | n |  | TRUE
266 | bus_LV_4121-3_0_8_node_258 | 0.4 | n |  | TRUE
267 | bus_LV_4121-3_0_8_node_259 | 0.4 | n |  | TRUE
268 | bus_LV_4121-3_0_8_node_260 | 0.4 | n |  | TRUE
269 | bus_LV_4121-3_0_8_node_261 | 0.4 | n |  | TRUE
270 | bus_LV_4121-3_0_8_node_266 | 0.4 | n |  | TRUE
271 | bus_LV_4121-3_0_8_node_271 | 0.4 | n |  | TRUE
272 | bus_LV_4121-3_0_8_node_280 | 0.4 | n |  | TRUE
273 | bus_LV_4121-3_0_8_node_275 | 0.4 | n |  | TRUE
274 | bus_MV_302_1_node_88 | 20 | n |  | TRUE

## load
| name | bus | p_mw | q_mvar | const_z_percent | const_i_percent | sn_mva | scaling | in_service | type
0 | LV_4121-3_0_8_load_0 | 0 | 0.0045325 | 0.0011359 | 0 | 0 |  | 1 | TRUE | wye
1 | LV_4121-3_0_8_load_1 | 1 | 0.0010726 | 0.00026883 | 0 | 0 |  | 1 | TRUE | wye
2 | LV_4121-3_0_8_load_2 | 2 | 0.001653 | 0.00041429 | 0 | 0 |  | 1 | TRUE | wye
3 | LV_4121-3_0_8_load_3 | 3 | 0.00096236 | 0.00024119 | 0 | 0 |  | 1 | TRUE | wye
4 | LV_4121-3_0_8_load_4 | 4 | 0.00084596 | 0.00021202 | 0 | 0 |  | 1 | TRUE | wye
5 | LV_4121-3_0_8_load_43 | 5 | 0.0023295 | 0.00058382 | 0 | 0 |  | 1 | TRUE | wye
6 | LV_4121-3_0_8_load_41 | 6 | 0.003051 | 0.00076464 | 0 | 0 |  | 1 | TRUE | wye
7 | LV_4121-3_0_8_load_5 | 7 | 0.00034412 | 8.6246e-05 | 0 | 0 |  | 1 | TRUE | wye
8 | LV_4121-3_0_8_load_7 | 9 | 0.0011257 | 0.00028212 | 0 | 0 |  | 1 | TRUE | wye
9 | LV_4121-3_0_8_load_8 | 10 | 0.0013382 | 0.00033538 | 0 | 0 |  | 1 | TRUE | wye
10 | LV_4121-3_0_8_load_9 | 11 | 0.0013725 | 0.00034397 | 0 | 0 |  | 1 | TRUE | wye
11 | LV_4121-3_0_8_load_10 | 12 | 0.001192 | 0.00029875 | 0 | 0 |  | 1 | TRUE | wye
12 | LV_4121-3_0_8_load_12 | 13 | 0.00077159 | 0.00019338 | 0 | 0 |  | 1 | TRUE | wye
13 | LV_4121-3_0_8_load_14 | 15 | 0.0011555 | 0.0002896 | 0 | 0 |  | 1 | TRUE | wye
14 | LV_4121-3_0_8_load_15 | 16 | 0.0037562 | 0.00094139 | 0 | 0 |  | 1 | TRUE | wye
15 | LV_4121-3_0_8_load_32 | 17 | 0.0012477 | 0.0003127 | 0 | 0 |  | 1 | TRUE | wye
16 | LV_4121-3_0_8_load_30 | 18 | 0.0011734 | 0.00029408 | 0 | 0 |  | 1 | TRUE | wye
17 | LV_4121-3_0_8_load_16 | 19 | 0.010739 | 0.0026916 | 0 | 0 |  | 1 | TRUE | wye
18 | LV_4121-3_0_8_load_20 | 24 | 0.0097004 | 0.0024312 | 0 | 0 |  | 1 | TRUE | wye
19 | LV_4121-3_0_8_load_25 | 26 | 0.0065259 | 0.0016355 | 0 | 0 |  | 1 | TRUE | wye
20 | LV_4121-3_0_8_load_104 | 28 | 0.0048086 | 0.0012051 | 0 | 0 |  | 1 | TRUE | wye
21 | LV_4121-3_0_8_load_111 | 29 | 0.0020226 | 0.0005069 | 0 | 0 |  | 1 | TRUE | wye
22 | LV_4121-3_0_8_load_110 | 30 | 0.0015331 | 0.00038422 | 0 | 0 |  | 1 | TRUE | wye
23 | LV_4121-3_0_8_load_21 | 31 | 0.015569 | 0.0039019 | 0 | 0 |  | 1 | TRUE | wye
24 | LV_4121-3_0_8_load_92 | 32 | 0.00021202 | 5.3137e-05 | 0 | 0 |  | 1 | TRUE | wye
25 | LV_4121-3_0_8_load_89 | 33 | 0.0038597 | 0.00096732 | 0 | 0 |  | 1 | TRUE | wye
26 | LV_4121-3_0_8_load_26 | 34 | 0.013281 | 0.0033285 | 0 | 0 |  | 1 | TRUE | wye
27 | LV_4121-3_0_8_load_22 | 35 | 0.0082984 | 0.0020798 | 0 | 0 |  | 1 | TRUE | wye
28 | LV_4121-3_0_8_load_103 | 36 | 0.00049523 | 0.00012412 | 0 | 0 |  | 1 | TRUE | wye
29 | LV_4121-3_0_8_load_73 | 37 | 0.0047451 | 0.0011892 | 0 | 0 |  | 1 | TRUE | wye
30 | LV_4121-3_0_8_load_27 | 39 | 0.0057877 | 0.0014505 | 0 | 0 |  | 1 | TRUE | wye
31 | LV_4121-3_0_8_load_281 | 40 | 0.0044814 | 0.0011231 | 0 | 0 |  | 1 | TRUE | wye
32 | LV_4121-3_0_8_load_50 | 41 | 0.0069705 | 0.001747 | 0 | 0 |  | 1 | TRUE | wye
33 | LV_4121-3_0_8_load_99 | 42 | 0.00017942 | 4.4968e-05 | 0 | 0 |  | 1 | TRUE | wye
34 | LV_4121-3_0_8_load_88 | 43 | 0.0038462 | 0.00096394 | 0 | 0 |  | 1 | TRUE | wye
35 | LV_4121-3_0_8_load_29 | 44 | 0.0030712 | 0.00076971 | 0 | 0 |  | 1 | TRUE | wye
36 | LV_4121-3_0_8_load_31 | 45 | 0.00091317 | 0.00022886 | 0 | 0 |  | 1 | TRUE | wye
37 | LV_4121-3_0_8_load_33 | 46 | 0.0015978 | 0.00040044 | 0 | 0 |  | 1 | TRUE | wye
38 | LV_4121-3_0_8_load_36 | 47 | 0.0043577 | 0.0010921 | 0 | 0 |  | 1 | TRUE | wye
39 | LV_4121-3_0_8_load_34 | 48 | 0.0042935 | 0.0010761 | 0 | 0 |  | 1 | TRUE | wye
40 | LV_4121-3_0_8_load_35 | 49 | 0.003272 | 0.00082004 | 0 | 0 |  | 1 | TRUE | wye
41 | LV_4121-3_0_8_load_38 | 51 | 0.0024231 | 0.00060728 | 0 | 0 |  | 1 | TRUE | wye
42 | LV_4121-3_0_8_load_44 | 53 | 0.0022552 | 0.00056521 | 0 | 0 |  | 1 | TRUE | wye
43 | LV_4121-3_0_8_load_77 | 54 | 0.011144 | 0.0027929 | 0 | 0 |  | 1 | TRUE | wye
44 | LV_4121-3_0_8_load_42 | 56 | 0.0023242 | 0.00058251 | 0 | 0 |  | 1 | TRUE | wye
45 | LV_4121-3_0_8_load_75 | 57 | 0.010458 | 0.0026211 | 0 | 0 |  | 1 | TRUE | wye
46 | LV_4121-3_0_8_load_78 | 59 | 0.0041385 | 0.0010372 | 0 | 0 |  | 1 | TRUE | wye
47 | LV_4121-3_0_8_load_40 | 60 | 0.002995 | 0.00075063 | 0 | 0 |  | 1 | TRUE | wye
48 | LV_4121-3_0_8_load_45 | 61 | 0.00053223 | 0.00013339 | 0 | 0 |  | 1 | TRUE | wye
49 | LV_4121-3_0_8_load_46 | 62 | 0.0020819 | 0.00052177 | 0 | 0 |  | 1 | TRUE | wye
50 | LV_4121-3_0_8_load_48 | 64 | 0.0010212 | 0.00025594 | 0 | 0 |  | 1 | TRUE | wye
51 | LV_4121-3_0_8_load_49 | 65 | 0.00080445 | 0.00020161 | 0 | 0 |  | 1 | TRUE | wye
52 | LV_4121-3_0_8_load_59 | 66 | 0.0017753 | 0.00044493 | 0 | 0 |  | 1 | TRUE | wye
53 | LV_4121-3_0_8_load_55 | 67 | 0.0057744 | 0.0014472 | 0 | 0 |  | 1 | TRUE | wye
54 | LV_4121-3_0_8_load_57 | 68 | 0.0048404 | 0.0012131 | 0 | 0 |  | 1 | TRUE | wye
55 | LV_4121-3_0_8_load_56 | 69 | 0.00077512 | 0.00019426 | 0 | 0 |  | 1 | TRUE | wye
56 | LV_4121-3_0_8_load_51 | 70 | 0.0070504 | 0.001767 | 0 | 0 |  | 1 | TRUE | wye
57 | LV_4121-3_0_8_load_52 | 71 | 0.0064132 | 0.0016073 | 0 | 0 |  | 1 | TRUE | wye
58 | LV_4121-3_0_8_load_53 | 72 | 0.0084969 | 0.0021295 | 0 | 0 |  | 1 | TRUE | wye
59 | LV_4121-3_0_8_load_54 | 73 | 0.0013844 | 0.00034697 | 0 | 0 |  | 1 | TRUE | wye
60 | LV_4121-3_0_8_load_90 | 74 | 0.0009885 | 0.00024774 | 0 | 0 |  | 1 | TRUE | wye
61 | LV_4121-3_0_8_load_91 | 76 | 0.00080572 | 0.00020193 | 0 | 0 |  | 1 | TRUE | wye
62 | LV_4121-3_0_8_load_58 | 79 | 0.0019299 | 0.00048367 | 0 | 0 |  | 1 | TRUE | wye
63 | LV_4121-3_0_8_load_60 | 80 | 0.002191 | 0.00054912 | 0 | 0 |  | 1 | TRUE | wye
64 | LV_4121-3_0_8_load_72 | 82 | 0.0083387 | 0.0020899 | 0 | 0 |  | 1 | TRUE | wye
65 | LV_4121-3_0_8_load_86 | 83 | 0.00034194 | 8.5698e-05 | 0 | 0 |  | 1 | TRUE | wye
66 | LV_4121-3_0_8_load_83 | 84 | 0.00064324 | 0.00016121 | 0 | 0 |  | 1 | TRUE | wye
67 | LV_4121-3_0_8_load_84 | 85 | 0.00039227 | 9.8312e-05 | 0 | 0 |  | 1 | TRUE | wye
68 | LV_4121-3_0_8_load_64 | 86 | 0.016606 | 0.0041619 | 0 | 0 |  | 1 | TRUE | wye
69 | LV_4121-3_0_8_load_66 | 88 | 0.016732 | 0.0041934 | 0 | 0 |  | 1 | TRUE | wye
70 | LV_4121-3_0_8_load_67 | 89 | 0.0015458 | 0.00038741 | 0 | 0 |  | 1 | TRUE | wye
71 | LV_4121-3_0_8_load_68 | 90 | 0.0010569 | 0.00026488 | 0 | 0 |  | 1 | TRUE | wye
72 | LV_4121-3_0_8_load_69 | 91 | 0.0035832 | 0.00089803 | 0 | 0 |  | 1 | TRUE | wye
73 | LV_4121-3_0_8_load_70 | 92 | 0.0035499 | 0.00088968 | 0 | 0 |  | 1 | TRUE | wye
74 | LV_4121-3_0_8_load_114 | 93 | 0.0019946 | 0.0004999 | 0 | 0 |  | 1 | TRUE | wye
75 | LV_4121-3_0_8_load_113 | 94 | 0.0035827 | 0.00089792 | 0 | 0 |  | 1 | TRUE | wye
76 | LV_4121-3_0_8_load_82 | 95 | 0.00073954 | 0.00018535 | 0 | 0 |  | 1 | TRUE | wye
77 | LV_4121-3_0_8_load_115 | 96 | 0.00091594 | 0.00022956 | 0 | 0 |  | 1 | TRUE | wye
78 | LV_4121-3_0_8_load_74 | 97 | 0.010107 | 0.0025331 | 0 | 0 |  | 1 | TRUE | wye
79 | LV_4121-3_0_8_load_76 | 98 | 0.0037384 | 0.00093692 | 0 | 0 |  | 1 | TRUE | wye
80 | LV_4121-3_0_8_load_179 | 99 | 0.0029329 | 0.00073506 | 0 | 0 |  | 1 | TRUE | wye
81 | LV_4121-3_0_8_load_178 | 100 | 0.0079771 | 0.0019992 | 0 | 0 |  | 1 | TRUE | wye
82 | LV_4121-3_0_8_load_85 | 103 | 0.0014132 | 0.00035419 | 0 | 0 |  | 1 | TRUE | wye
83 | LV_4121-3_0_8_load_256 | 105 | 0.00023511 | 5.8925e-05 | 0 | 0 |  | 1 | TRUE | wye
84 | LV_4121-3_0_8_load_87 | 107 | 0.0017717 | 0.00044404 | 0 | 0 |  | 1 | TRUE | wye
85 | LV_4121-3_0_8_load_98 | 108 | 0.00018582 | 4.657e-05 | 0 | 0 |  | 1 | TRUE | wye
86 | LV_4121-3_0_8_load_94 | 109 | 0.00010972 | 2.7498e-05 | 0 | 0 |  | 1 | TRUE | wye
87 | LV_4121-3_0_8_load_95 | 110 | 0.0001175 | 2.9448e-05 | 0 | 0 |  | 1 | TRUE | wye
88 | LV_4121-3_0_8_load_96 | 111 | 0.00027086 | 6.7884e-05 | 0 | 0 |  | 1 | TRUE | wye
89 | LV_4121-3_0_8_load_97 | 112 | 4.6597e-05 | 1.1678e-05 | 0 | 0 |  | 1 | TRUE | wye
90 | LV_4121-3_0_8_load_101 | 113 | 0.017582 | 0.0044065 | 0 | 0 |  | 1 | TRUE | wye
91 | LV_4121-3_0_8_load_100 | 114 | 0.00010202 | 2.5568e-05 | 0 | 0 |  | 1 | TRUE | wye
92 | LV_4121-3_0_8_load_252 | 115 | 0.0029267 | 0.00073349 | 0 | 0 |  | 1 | TRUE | wye
93 | LV_4121-3_0_8_load_253 | 116 | 0.00085066 | 0.0002132 | 0 | 0 |  | 1 | TRUE | wye
94 | LV_4121-3_0_8_load_102 | 118 | 0.0030447 | 0.00076308 | 0 | 0 |  | 1 | TRUE | wye
95 | LV_4121-3_0_8_load_106 | 120 | 0.0055817 | 0.0013989 | 0 | 0 |  | 1 | TRUE | wye
96 | LV_4121-3_0_8_load_248 | 121 | 0.0020254 | 0.00050761 | 0 | 0 |  | 1 | TRUE | wye
97 | LV_4121-3_0_8_load_107 | 123 | 0.001786 | 0.00044762 | 0 | 0 |  | 1 | TRUE | wye
98 | LV_4121-3_0_8_load_108 | 124 | 0.00091244 | 0.00022868 | 0 | 0 |  | 1 | TRUE | wye
99 | LV_4121-3_0_8_load_112 | 125 | 0.0010362 | 0.0002597 | 0 | 0 |  | 1 | TRUE | wye
100 | LV_4121-3_0_8_load_118 | 127 | 0.0025515 | 0.00063947 | 0 | 0 |  | 1 | TRUE | wye
101 | LV_4121-3_0_8_load_119 | 128 | 0.0017989 | 0.00045085 | 0 | 0 |  | 1 | TRUE | wye
102 | LV_4121-3_0_8_load_161 | 130 | 0.00099068 | 0.00024829 | 0 | 0 |  | 1 | TRUE | wye
103 | LV_4121-3_0_8_load_172 | 131 | 0.0023984 | 0.00060111 | 0 | 0 |  | 1 | TRUE | wye
104 | LV_4121-3_0_8_load_160 | 133 | 0.0040989 | 0.0010273 | 0 | 0 |  | 1 | TRUE | wye
105 | LV_4121-3_0_8_load_123 | 134 | 0.0017582 | 0.00044065 | 0 | 0 |  | 1 | TRUE | wye
106 | LV_4121-3_0_8_load_151 | 135 | 0.0015483 | 0.00038804 | 0 | 0 |  | 1 | TRUE | wye
107 | LV_4121-3_0_8_load_121 | 136 | 0.00094309 | 0.00023636 | 0 | 0 |  | 1 | TRUE | wye
108 | LV_4121-3_0_8_load_120 | 138 | 0.0015044 | 0.00037703 | 0 | 0 |  | 1 | TRUE | wye
109 | LV_4121-3_0_8_load_122 | 139 | 0.001531 | 0.00038369 | 0 | 0 |  | 1 | TRUE | wye
110 | LV_4121-3_0_8_load_124 | 140 | 0.0053449 | 0.0013396 | 0 | 0 |  | 1 | TRUE | wye
111 | LV_4121-3_0_8_load_125 | 141 | 0.0015414 | 0.0003863 | 0 | 0 |  | 1 | TRUE | wye
112 | LV_4121-3_0_8_load_126 | 142 | 0.0038722 | 0.00097046 | 0 | 0 |  | 1 | TRUE | wye
113 | LV_4121-3_0_8_load_128 | 144 | 0.01599 | 0.0040076 | 0 | 0 |  | 1 | TRUE | wye
114 | LV_4121-3_0_8_load_170 | 145 | 0.0013669 | 0.00034258 | 0 | 0 |  | 1 | TRUE | wye
115 | LV_4121-3_0_8_load_171 | 146 | 0.0059524 | 0.0014918 | 0 | 0 |  | 1 | TRUE | wye
116 | LV_4121-3_0_8_load_167 | 147 | 0.00091941 | 0.00023043 | 0 | 0 |  | 1 | TRUE | wye
117 | LV_4121-3_0_8_load_129 | 148 | 0.00062756 | 0.00015728 | 0 | 0 |  | 1 | TRUE | wye
118 | LV_4121-3_0_8_load_133 | 151 | 0.00057213 | 0.00014339 | 0 | 0 |  | 1 | TRUE | wye
119 | LV_4121-3_0_8_load_134 | 152 | 0.00045754 | 0.00011467 | 0 | 0 |  | 1 | TRUE | wye
120 | LV_4121-3_0_8_load_135 | 153 | 0.00051359 | 0.00012872 | 0 | 0 |  | 1 | TRUE | wye
121 | LV_4121-3_0_8_load_150 | 154 | 0.00085441 | 0.00021413 | 0 | 0 |  | 1 | TRUE | wye
122 | LV_4121-3_0_8_load_176 | 155 | 0.00062603 | 0.0001569 | 0 | 0 |  | 1 | TRUE | wye
123 | LV_4121-3_0_8_load_140 | 156 | 0.0012967 | 0.00032498 | 0 | 0 |  | 1 | TRUE | wye
124 | LV_4121-3_0_8_load_277 | 157 | 0.00071225 | 0.00017851 | 0 | 0 |  | 1 | TRUE | wye
125 | LV_4121-3_0_8_load_148 | 158 | 0.00077632 | 0.00019457 | 0 | 0 |  | 1 | TRUE | wye
126 | LV_4121-3_0_8_load_174 | 159 | 0.001403 | 0.00035163 | 0 | 0 |  | 1 | TRUE | wye
127 | LV_4121-3_0_8_load_276 | 161 | 0.0013365 | 0.00033495 | 0 | 0 |  | 1 | TRUE | wye
128 | LV_4121-3_0_8_load_136 | 162 | 0.0011805 | 0.00029585 | 0 | 0 |  | 1 | TRUE | wye
129 | LV_4121-3_0_8_load_137 | 163 | 0.00058517 | 0.00014666 | 0 | 0 |  | 1 | TRUE | wye
130 | LV_4121-3_0_8_load_139 | 164 | 0.0026192 | 0.00065643 | 0 | 0 |  | 1 | TRUE | wye
131 | LV_4121-3_0_8_load_141 | 165 | 0.00058853 | 0.0001475 | 0 | 0 |  | 1 | TRUE | wye
132 | LV_4121-3_0_8_load_168 | 167 | 0.00065938 | 0.00016526 | 0 | 0 |  | 1 | TRUE | wye
133 | LV_4121-3_0_8_load_169 | 168 | 0.00080195 | 0.00020099 | 0 | 0 |  | 1 | TRUE | wye
134 | LV_4121-3_0_8_load_164 | 169 | 0.0012753 | 0.00031961 | 0 | 0 |  | 1 | TRUE | wye
135 | LV_4121-3_0_8_load_142 | 170 | 0.0034545 | 0.00086579 | 0 | 0 |  | 1 | TRUE | wye
136 | LV_4121-3_0_8_load_143 | 171 | 0.0045325 | 0.0011359 | 0 | 0 |  | 1 | TRUE | wye
137 | LV_4121-3_0_8_load_144 | 172 | 0.0020574 | 0.00051564 | 0 | 0 |  | 1 | TRUE | wye
138 | LV_4121-3_0_8_load_146 | 173 | 0.0019547 | 0.00048989 | 0 | 0 |  | 1 | TRUE | wye
139 | LV_4121-3_0_8_load_156 | 174 | 0.0040605 | 0.0010177 | 0 | 0 |  | 1 | TRUE | wye
140 | LV_4121-3_0_8_load_155 | 175 | 0.001237 | 0.00031003 | 0 | 0 |  | 1 | TRUE | wye
141 | LV_4121-3_0_8_load_147 | 176 | 0.00034348 | 8.6085e-05 | 0 | 0 |  | 1 | TRUE | wye
142 | LV_4121-3_0_8_load_149 | 177 | 0.0026462 | 0.00066321 | 0 | 0 |  | 1 | TRUE | wye
143 | LV_4121-3_0_8_load_153 | 178 | 0.0018079 | 0.0004531 | 0 | 0 |  | 1 | TRUE | wye
144 | LV_4121-3_0_8_load_154 | 179 | 0.0018931 | 0.00047446 | 0 | 0 |  | 1 | TRUE | wye
145 | LV_4121-3_0_8_load_162 | 180 | 0.001178 | 0.00029524 | 0 | 0 |  | 1 | TRUE | wye
146 | LV_4121-3_0_8_load_181 | 181 | 0.00048186 | 0.00012077 | 0 | 0 |  | 1 | TRUE | wye
147 | LV_4121-3_0_8_load_163 | 182 | 0.0014038 | 0.00035183 | 0 | 0 |  | 1 | TRUE | wye
148 | LV_4121-3_0_8_load_158 | 184 | 0.0020634 | 0.00051715 | 0 | 0 |  | 1 | TRUE | wye
149 | LV_4121-3_0_8_load_159 | 185 | 0.00088595 | 0.00022204 | 0 | 0 |  | 1 | TRUE | wye
150 | LV_4121-3_0_8_load_184 | 186 | 0.00066119 | 0.00016571 | 0 | 0 |  | 1 | TRUE | wye
151 | LV_4121-3_0_8_load_278 | 187 | 0.00071613 | 0.00017948 | 0 | 0 |  | 1 | TRUE | wye
152 | LV_4121-3_0_8_load_182 | 188 | 0.001842 | 0.00046166 | 0 | 0 |  | 1 | TRUE | wye
153 | LV_4121-3_0_8_load_279 | 189 | 0.00088842 | 0.00022266 | 0 | 0 |  | 1 | TRUE | wye
154 | LV_4121-3_0_8_load_196 | 191 | 0.00152 | 0.00038094 | 0 | 0 |  | 1 | TRUE | wye
155 | LV_4121-3_0_8_load_165 | 192 | 0.0012609 | 0.000316 | 0 | 0 |  | 1 | TRUE | wye
156 | LV_4121-3_0_8_load_274 | 194 | 0.00025231 | 6.3234e-05 | 0 | 0 |  | 1 | TRUE | wye
157 | LV_4121-3_0_8_load_265 | 196 | 0.00036327 | 9.1045e-05 | 0 | 0 |  | 1 | TRUE | wye
158 | LV_4121-3_0_8_load_273 | 197 | 0.00027095 | 6.7906e-05 | 0 | 0 |  | 1 | TRUE | wye
159 | LV_4121-3_0_8_load_175 | 198 | 0.00097661 | 0.00024476 | 0 | 0 |  | 1 | TRUE | wye
160 | LV_4121-3_0_8_load_177 | 199 | 0.0014323 | 0.00035898 | 0 | 0 |  | 1 | TRUE | wye
161 | LV_4121-3_0_8_load_197 | 202 | 0.001275 | 0.00031955 | 0 | 0 |  | 1 | TRUE | wye
162 | LV_4121-3_0_8_load_183 | 203 | 0.0010354 | 0.0002595 | 0 | 0 |  | 1 | TRUE | wye
163 | LV_4121-3_0_8_load_200 | 204 | 0.0032335 | 0.00081039 | 0 | 0 |  | 1 | TRUE | wye
164 | LV_4121-3_0_8_load_187 | 205 | 0.0038651 | 0.00096869 | 0 | 0 |  | 1 | TRUE | wye
165 | LV_4121-3_0_8_load_188 | 206 | 0.0033345 | 0.0008357 | 0 | 0 |  | 1 | TRUE | wye
166 | LV_4121-3_0_8_load_192 | 210 | 0.0015263 | 0.00038254 | 0 | 0 |  | 1 | TRUE | wye
167 | LV_4121-3_0_8_load_229 | 212 | 0.0014289 | 0.00035813 | 0 | 0 |  | 1 | TRUE | wye
168 | LV_4121-3_0_8_load_226 | 213 | 0.0027392 | 0.0006865 | 0 | 0 |  | 1 | TRUE | wye
169 | LV_4121-3_0_8_load_269 | 214 | 0.0018415 | 0.00046151 | 0 | 0 |  | 1 | TRUE | wye
170 | LV_4121-3_0_8_load_215 | 215 | 0.0020483 | 0.00051335 | 0 | 0 |  | 1 | TRUE | wye
171 | LV_4121-3_0_8_load_211 | 216 | 0.0018484 | 0.00046326 | 0 | 0 |  | 1 | TRUE | wye
172 | LV_4121-3_0_8_load_199 | 217 | 0.00056342 | 0.00014121 | 0 | 0 |  | 1 | TRUE | wye
173 | LV_4121-3_0_8_load_262 | 218 | 0.00090592 | 0.00022704 | 0 | 0 |  | 1 | TRUE | wye
174 | LV_4121-3_0_8_load_227 | 219 | 0.0026555 | 0.00066553 | 0 | 0 |  | 1 | TRUE | wye
175 | LV_4121-3_0_8_load_268 | 220 | 0.00050489 | 0.00012654 | 0 | 0 |  | 1 | TRUE | wye
176 | LV_4121-3_0_8_load_193 | 221 | 0.0013622 | 0.0003414 | 0 | 0 |  | 1 | TRUE | wye
177 | LV_4121-3_0_8_load_194 | 222 | 0.0022984 | 0.00057603 | 0 | 0 |  | 1 | TRUE | wye
178 | LV_4121-3_0_8_load_205 | 224 | 0.0025177 | 0.000631 | 0 | 0 |  | 1 | TRUE | wye
179 | LV_4121-3_0_8_load_206 | 225 | 0.0016798 | 0.00042101 | 0 | 0 |  | 1 | TRUE | wye
180 | LV_4121-3_0_8_load_222 | 227 | 0.0016382 | 0.00041057 | 0 | 0 |  | 1 | TRUE | wye
181 | LV_4121-3_0_8_load_201 | 230 | 0.00087205 | 0.00021856 | 0 | 0 |  | 1 | TRUE | wye
182 | LV_4121-3_0_8_load_202 | 231 | 0.0023099 | 0.00057891 | 0 | 0 |  | 1 | TRUE | wye
183 | LV_4121-3_0_8_load_220 | 232 | 0.00092221 | 0.00023113 | 0 | 0 |  | 1 | TRUE | wye
184 | LV_4121-3_0_8_load_214 | 233 | 0.0013889 | 0.00034808 | 0 | 0 |  | 1 | TRUE | wye
185 | LV_4121-3_0_8_load_221 | 234 | 0.0017428 | 0.00043679 | 0 | 0 |  | 1 | TRUE | wye
186 | LV_4121-3_0_8_load_207 | 235 | 0.003219 | 0.00080676 | 0 | 0 |  | 1 | TRUE | wye
187 | LV_4121-3_0_8_load_208 | 236 | 0.0020432 | 0.00051207 | 0 | 0 |  | 1 | TRUE | wye
188 | LV_4121-3_0_8_load_209 | 237 | 0.0013601 | 0.00034087 | 0 | 0 |  | 1 | TRUE | wye
189 | LV_4121-3_0_8_load_219 | 238 | 0.0022437 | 0.00056233 | 0 | 0 |  | 1 | TRUE | wye
190 | LV_4121-3_0_8_load_213 | 239 | 0.001068 | 0.00026767 | 0 | 0 |  | 1 | TRUE | wye
191 | LV_4121-3_0_8_load_223 | 241 | 0.0016915 | 0.00042393 | 0 | 0 |  | 1 | TRUE | wye
192 | LV_4121-3_0_8_load_217 | 242 | 0.00090357 | 0.00022646 | 0 | 0 |  | 1 | TRUE | wye
193 | LV_4121-3_0_8_load_216 | 243 | 0.0020664 | 0.00051789 | 0 | 0 |  | 1 | TRUE | wye
194 | LV_4121-3_0_8_load_224 | 244 | 0.0016224 | 0.00040661 | 0 | 0 |  | 1 | TRUE | wye
195 | LV_4121-3_0_8_load_228 | 246 | 0.0043215 | 0.0010831 | 0 | 0 |  | 1 | TRUE | wye
196 | LV_4121-3_0_8_load_263 | 247 | 0.0019702 | 0.00049378 | 0 | 0 |  | 1 | TRUE | wye
197 | LV_4121-3_0_8_load_230 | 248 | 0.0019954 | 0.00050009 | 0 | 0 |  | 1 | TRUE | wye
198 | LV_4121-3_0_8_load_231 | 249 | 0.0016713 | 0.00041887 | 0 | 0 |  | 1 | TRUE | wye
199 | LV_4121-3_0_8_load_233 | 251 | 0.00095067 | 0.00023826 | 0 | 0 |  | 1 | TRUE | wye
200 | LV_4121-3_0_8_load_234 | 252 | 0.0014908 | 0.00037363 | 0 | 0 |  | 1 | TRUE | wye
201 | LV_4121-3_0_8_load_235 | 253 | 0.0015035 | 0.00037681 | 0 | 0 |  | 1 | TRUE | wye
202 | LV_4121-3_0_8_load_250 | 254 | 0.0025855 | 0.00064798 | 0 | 0 |  | 1 | TRUE | wye
203 | LV_4121-3_0_8_load_246 | 255 | 0.0018701 | 0.0004687 | 0 | 0 |  | 1 | TRUE | wye
204 | LV_4121-3_0_8_load_251 | 256 | 0.0018783 | 0.00047074 | 0 | 0 |  | 1 | TRUE | wye
205 | LV_4121-3_0_8_load_245 | 257 | 0.0011456 | 0.00028712 | 0 | 0 |  | 1 | TRUE | wye
206 | LV_4121-3_0_8_load_247 | 258 | 0.0016019 | 0.00040147 | 0 | 0 |  | 1 | TRUE | wye
207 | LV_4121-3_0_8_load_241 | 259 | 0.0016402 | 0.00041108 | 0 | 0 |  | 1 | TRUE | wye
208 | LV_4121-3_0_8_load_236 | 260 | 0.0020295 | 0.00050863 | 0 | 0 |  | 1 | TRUE | wye
209 | LV_4121-3_0_8_load_237 | 261 | 0.00093395 | 0.00023407 | 0 | 0 |  | 1 | TRUE | wye
210 | LV_4121-3_0_8_load_244 | 262 | 0.00091618 | 0.00022962 | 0 | 0 |  | 1 | TRUE | wye
211 | LV_4121-3_0_8_load_257 | 264 | 0.00028905 | 7.2443e-05 | 0 | 0 |  | 1 | TRUE | wye
212 | LV_4121-3_0_8_load_242 | 265 | 0.00095257 | 0.00023874 | 0 | 0 |  | 1 | TRUE | wye
213 | LV_4121-3_0_8_load_258 | 266 | 0.0015394 | 0.00038581 | 0 | 0 |  | 1 | TRUE | wye
214 | LV_4121-3_0_8_load_259 | 267 | 0.0022977 | 0.00057585 | 0 | 0 |  | 1 | TRUE | wye
215 | LV_4121-3_0_8_load_260 | 268 | 0.0016888 | 0.00042325 | 0 | 0 |  | 1 | TRUE | wye
216 | LV_4121-3_0_8_load_261 | 269 | 0.0014957 | 0.00037486 | 0 | 0 |  | 1 | TRUE | wye
217 | LV_4121-3_0_8_load_266 | 270 | 0.0016814 | 0.00042139 | 0 | 0 |  | 1 | TRUE | wye
218 | LV_4121-3_0_8_load_271 | 271 | 0.00075916 | 0.00019026 | 0 | 0 |  | 1 | TRUE | wye
219 | LV_4121-3_0_8_load_280 | 272 | 0.0011234 | 0.00028155 | 0 | 0 |  | 1 | TRUE | wye
220 | LV_4121-3_0_8_load_275 | 273 | 0.00047142 | 0.00011815 | 0 | 0 |  | 1 | TRUE | wye

## ext_grid
| name | bus | vm_pu | va_degree | slack_weight | in_service
0 |  | 90 | 1 | 0 | 1 | TRUE

## line
| name | std_type | from_bus | to_bus | length_km | r_ohm_per_km | x_ohm_per_km | c_nf_per_km | g_us_per_km | max_i_ka | df | parallel | type | in_service
0 | LV_4121-3_0_8_line_0 |  | 0 | 1 | 0.00086602 | 0.125 | 0.08 | 261 | 0 | 0.364 | 1 | 1 | cs | TRUE
1 | LV_4121-3_0_8_line_1 |  | 0 | 2 | 0.02969 | 0.125 | 0.08 | 261 | 0 | 0.364 | 1 | 1 | cs | TRUE
2 | LV_4121-3_0_8_line_2 |  | 1 | 3 | 0.0087728 | 0.125 | 0.08 | 261 | 0 | 0.364 | 1 | 1 | cs | TRUE
3 | LV_4121-3_0_8_line_3 |  | 2 | 4 | 0.01247 | 0.125 | 0.08 | 261 | 0 | 0.364 | 1 | 1 | cs | TRUE
4 | LV_4121-3_0_8_line_4 |  | 3 | 5 | 0.0088457 | 0.125 | 0.08 | 261 | 0 | 0.364 | 1 | 1 | cs | TRUE
5 | LV_4121-3_0_8_line_5 |  | 5 | 6 | 0.015163 | 0.125 | 0.08 | 261 | 0 | 0.364 | 1 | 1 | cs | TRUE
6 | LV_4121-3_0_8_line_6 |  | 6 | 60 | 0.0023848 | 0.125 | 0.08 | 261 | 0 | 0.364 | 1 | 1 | cs | TRUE
7 | LV_4121-3_0_8_line_7 |  | 7 | 8 | 0.02503 | 0.125 | 0.08 | 261 | 0 | 0.364 | 1 | 1 | cs | TRUE
8 | LV_4121-3_0_8_line_8 |  | 7 | 9 | 0.017395 | 0.125 | 0.08 | 261 | 0 | 0.364 | 1 | 1 | cs | TRUE
9 | LV_4121-3_0_8_line_9 |  | 8 | 10 | 0.030849 | 0.125 | 0.08 | 261 | 0 | 0.364 | 1 | 1 | cs | TRUE
10 | LV_4121-3_0_8_line_10 |  | 10 | 11 | 0.017921 | 0.125 | 0.08 | 261 | 0 | 0.364 | 1 | 1 | cs | TRUE
11 | LV_4121-3_0_8_line_11 |  | 11 | 12 | 0.00042071 | 0.125 | 0.08 | 261 | 0 | 0.364 | 1 | 1 | cs | TRUE
12 | LV_4121-3_0_8_line_12 |  | 12 | 13 | 0.029926 | 0.125 | 0.08 | 261 | 0 | 0.364 | 1 | 1 | cs | TRUE
13 | LV_4121-3_0_8_line_13 |  | 13 | 14 | 0.0067309 | 0.125 | 0.08 | 261 | 0 | 0.364 | 1 | 1 | cs | TRUE
14 | LV_4121-3_0_8_line_14 |  | 14 | 15 | 0.0045863 | 0.125 | 0.08 | 261 | 0 | 0.364 | 1 | 1 | cs | TRUE
15 | LV_4121-3_0_8_line_15 |  | 14 | 16 | 0.034348 | 0.125 | 0.08 | 261 | 0 | 0.364 | 1 | 1 | cs | TRUE
16 | LV_4121-3_0_8_line_16 |  | 15 | 17 | 0.020524 | 0.125 | 0.08 | 261 | 0 | 0.364 | 1 | 1 | cs | TRUE
17 | LV_4121-3_0_8_line_17 |  | 17 | 18 | 0.028283 | 0.125 | 0.08 | 261 | 0 | 0.364 | 1 | 1 | cs | TRUE
18 | LV_4121-3_0_8_line_18 |  | 18 | 44 | 0.0015199 | 0.125 | 0.08 | 261 | 0 | 0.364 | 1 | 1 | cs | TRUE
19 | LV_4121-3_0_8_line_19 |  | 19 | 20 | 0.023966 | 0.125 | 0.08 | 261 | 0 | 0.364 | 1 | 1 | cs | TRUE
20 | LV_4121-3_0_8_line_20 |  | 20 | 21 | 0.018835 | 0.125 | 0.08 | 261 | 0 | 0.364 | 1 | 1 | cs | TRUE
21 | LV_4121-3_0_8_line_21 |  | 20 | 22 | 0.012976 | 0.125 | 0.08 | 261 | 0 | 0.364 | 1 | 1 | cs | TRUE
22 | LV_4121-3_0_8_line_22 |  | 21 | 23 | 0.049701 | 0.125 | 0.08 | 261 | 0 | 0.364 | 1 | 1 | cs | TRUE
23 | LV_4121-3_0_8_line_23 |  | 21 | 24 | 0.020818 | 0.125 | 0.08 | 261 | 0 | 0.364 | 1 | 1 | cs | TRUE
24 | LV_4121-3_0_8_line_24 |  | 22 | 25 | 0.026045 | 0.125 | 0.08 | 261 | 0 | 0.364 | 1 | 1 | cs | TRUE
25 | LV_4121-3_0_8_line_25 |  | 22 | 26 | 0.022978 | 0.125 | 0.08 | 261 | 0 | 0.364 | 1 | 1 | cs | TRUE
26 | LV_4121-3_0_8_line_26 |  | 23 | 27 | 0.034715 | 0.125 | 0.08 | 261 | 0 | 0.364 | 1 | 1 | cs | TRUE
27 | LV_4121-3_0_8_line_27 |  | 23 | 28 | 0.010938 | 0.125 | 0.08 | 261 | 0 | 0.364 | 1 | 1 | cs | TRUE
28 | LV_4121-3_0_8_line_28 |  | 24 | 31 | 0.046283 | 0.125 | 0.08 | 261 | 0 | 0.364 | 1 | 1 | cs | TRUE
29 | LV_4121-3_0_8_line_29 |  | 25 | 32 | 0.015098 | 0.125 | 0.08 | 261 | 0 | 0.364 | 1 | 1 | cs | TRUE
30 | LV_4121-3_0_8_line_30 |  | 25 | 33 | 0.010627 | 0.125 | 0.08 | 261 | 0 | 0.364 | 1 | 1 | cs | TRUE
31 | LV_4121-3_0_8_line_31 |  | 26 | 34 | 0.033184 | 0.125 | 0.08 | 261 | 0 | 0.364 | 1 | 1 | cs | TRUE
32 | LV_4121-3_0_8_line_32 |  | 27 | 29 | 0.049342 | 0.125 | 0.08 | 261 | 0 | 0.364 | 1 | 2 | cs | TRUE
33 | LV_4121-3_0_8_line_33 |  | 27 | 30 | 0.044939 | 0.125 | 0.08 | 261 | 0 | 0.364 | 1 | 1 | cs | TRUE
34 | LV_4121-3_0_8_line_34 |  | 28 | 36 | 0.028441 | 0.125 | 0.08 | 261 | 0 | 0.364 | 1 | 1 | cs | TRUE
35 | LV_4121-3_0_8_line_35 |  | 29 | 37 | 0.026717 | 0.125 | 0.08 | 261 | 0 | 0.364 | 1 | 4 | cs | TRUE
36 | LV_4121-3_0_8_line_36 |  | 30 | 38 | 0.022348 | 0.125 | 0.08 | 261 | 0 | 0.364 | 1 | 1 | cs | TRUE
37 | LV_4121-3_0_8_line_37 |  | 31 | 35 | 0.012933 | 0.125 | 0.08 | 261 | 0 | 0.364 | 1 | 1 | cs | TRUE
38 | LV_4121-3_0_8_line_38 |  | 32 | 42 | 0.0075839 | 0.125 | 0.08 | 261 | 0 | 0.364 | 1 | 1 | cs | TRUE
39 | LV_4121-3_0_8_line_39 |  | 33 | 43 | 0.0026022 | 0.125 | 0.08 | 261 | 0 | 0.364 | 1 | 1 | cs | TRUE
40 | LV_4121-3_0_8_line_40 |  | 34 | 39 | 0.025453 | 0.125 | 0.08 | 261 | 0 | 0.364 | 1 | 1 | cs | TRUE
41 | LV_4121-3_0_8_line_41 |  | 34 | 40 | 0.034074 | 0.125 | 0.08 | 261 | 0 | 0.364 | 1 | 1 | cs | TRUE
42 | LV_4121-3_0_8_line_42 |  | 36 | 118 | 0.01245 | 0.125 | 0.08 | 261 | 0 | 0.364 | 1 | 1 | cs | TRUE
43 | LV_4121-3_0_8_line_43 |  | 37 | 81 | 0.019003 | 0.125 | 0.08 | 261 | 0 | 0.364 | 1 | 4 | cs | TRUE
44 | LV_4121-3_0_8_line_44 |  | 38 | 125 | 0.018553 | 0.125 | 0.08 | 261 | 0 | 0.364 | 1 | 1 | cs | TRUE
45 | LV_4121-3_0_8_line_45 |  | 38 | 124 | 0.014758 | 0.125 | 0.08 | 261 | 0 | 0.364 | 1 | 1 | cs | TRUE
46 | LV_4121-3_0_8_line_46 |  | 39 | 41 | 0.005974 | 0.125 | 0.08 | 261 | 0 | 0.364 | 1 | 1 | cs | TRUE
47 | LV_4121-3_0_8_line_47 |  | 42 | 108 | 0.014325 | 0.125 | 0.08 | 261 | 0 | 0.364 | 1 | 1 | cs | TRUE
48 | LV_4121-3_0_8_line_48 |  | 43 | 107 | 0.0028888 | 0.125 | 0.08 | 261 | 0 | 0.364 | 1 | 1 | cs | TRUE
49 | LV_4121-3_0_8_line_49 |  | 44 | 45 | 0.017597 | 0.125 | 0.08 | 261 | 0 | 0.364 | 1 | 1 | cs | TRUE
50 | LV_4121-3_0_8_line_50 |  | 45 | 46 | 0.0027383 | 0.125 | 0.08 | 261 | 0 | 0.364 | 1 | 1 | cs | TRUE
51 | LV_4121-3_0_8_line_51 |  | 46 | 47 | 0.016797 | 0.125 | 0.08 | 261 | 0 | 0.364 | 1 | 1 | cs | TRUE
52 | LV_4121-3_0_8_line_52 |  | 47 | 48 | 0.015371 | 0.125 | 0.08 | 261 | 0 | 0.364 | 1 | 3 | cs | TRUE
53 | LV_4121-3_0_8_line_53 |  | 48 | 49 | 0.0061043 | 0.125 | 0.08 | 261 | 0 | 0.364 | 1 | 4 | cs | TRUE
54 | LV_4121-3_0_8_line_54 |  | 49 | 50 | 0.017196 | 0.125 | 0.08 | 261 | 0 | 0.364 | 1 | 4 | cs | TRUE
55 | LV_4121-3_0_8_line_55 |  | 50 | 51 | 0.020351 | 0.125 | 0.08 | 261 | 0 | 0.364 | 1 | 1 | cs | TRUE
56 | LV_4121-3_0_8_line_56 |  | 50 | 52 | 0.072779 | 0.125 | 0.08 | 261 | 0 | 0.364 | 1 | 4 | cs | TRUE
57 | LV_4121-3_0_8_line_57 |  | 51 | 53 | 0.013246 | 0.125 | 0.08 | 261 | 0 | 0.364 | 1 | 1 | cs | TRUE
58 | LV_4121-3_0_8_line_58 |  | 52 | 54 | 0.030417 | 0.125 | 0.08 | 261 | 0 | 0.364 | 1 | 1 | cs | TRUE
59 | LV_4121-3_0_8_line_59 |  | 52 | 55 | 0.002309 | 0.125 | 0.08 | 261 | 0 | 0.364 | 1 | 4 | cs | TRUE
60 | LV_4121-3_0_8_line_60 |  | 53 | 56 | 0.014345 | 0.125 | 0.08 | 261 | 0 | 0.364 | 1 | 1 | cs | TRUE
61 | LV_4121-3_0_8_line_61 |  | 54 | 57 | 0.0044799 | 0.125 | 0.08 | 261 | 0 | 0.364 | 1 | 1 | cs | TRUE
62 | LV_4121-3_0_8_line_62 |  | 55 | 58 | 0.035935 | 0.125 | 0.08 | 261 | 0 | 0.364 | 1 | 4 | cs | TRUE
63 | LV_4121-3_0_8_line_63 |  | 55 | 59 | 0.01891 | 0.125 | 0.08 | 261 | 0 | 0.364 | 1 | 1 | cs | TRUE
64 | LV_4121-3_0_8_line_64 |  | 56 | 60 | 0.018348 | 0.125 | 0.08 | 261 | 0 | 0.364 | 1 | 1 | cs | TRUE
65 | LV_4121-3_0_8_line_65 |  | 57 | 97 | 0.019383 | 0.125 | 0.08 | 261 | 0 | 0.364 | 1 | 1 | cs | TRUE
66 | LV_4121-3_0_8_line_66 |  | 58 | 99 | 0.028497 | 0.125 | 0.08 | 261 | 0 | 0.364 | 1 | 4 | cs | TRUE
67 | LV_4121-3_0_8_line_67 |  | 58 | 100 | 0.015722 | 0.125 | 0.08 | 261 | 0 | 0.364 | 1 | 1 | cs | TRUE
68 | LV_4121-3_0_8_line_68 |  | 61 | 62 | 0.0082843 | 0.125 | 0.08 | 261 | 0 | 0.364 | 1 | 1 | cs | TRUE
69 | LV_4121-3_0_8_line_69 |  | 61 | 63 | 0.021242 | 0.125 | 0.08 | 261 | 0 | 0.364 | 1 | 1 | cs | TRUE
70 | LV_4121-3_0_8_line_70 |  | 62 | 64 | 0.013897 | 0.125 | 0.08 | 261 | 0 | 0.364 | 1 | 1 | cs | TRUE
71 | LV_4121-3_0_8_line_71 |  | 63 | 65 | 0.0077271 | 0.125 | 0.08 | 261 | 0 | 0.364 | 1 | 1 | cs | TRUE
72 | LV_4121-3_0_8_line_72 |  | 64 | 66 | 0.029007 | 0.125 | 0.08 | 261 | 0 | 0.364 | 1 | 1 | cs | TRUE
73 | LV_4121-3_0_8_line_73 |  | 65 | 67 | 0.0058524 | 0.125 | 0.08 | 261 | 0 | 0.364 | 1 | 1 | cs | TRUE
74 | LV_4121-3_0_8_line_74 |  | 66 | 68 | 0.0025451 | 0.125 | 0.08 | 261 | 0 | 0.364 | 1 | 1 | cs | TRUE
75 | LV_4121-3_0_8_line_75 |  | 67 | 69 | 0.023942 | 0.125 | 0.08 | 261 | 0 | 0.364 | 1 | 1 | cs | TRUE
76 | LV_4121-3_0_8_line_76 |  | 68 | 79 | 0.0038346 | 0.125 | 0.08 | 261 | 0 | 0.364 | 1 | 1 | cs | TRUE
77 | LV_4121-3_0_8_line_77 |  | 69 | 77 | 0.014536 | 0.125 | 0.08 | 261 | 0 | 0.364 | 1 | 1 | cs | TRUE
78 | LV_4121-3_0_8_line_78 |  | 70 | 71 | 0.0047096 | 0.125 | 0.08 | 261 | 0 | 0.364 | 1 | 1 | cs | TRUE
79 | LV_4121-3_0_8_line_79 |  | 70 | 72 | 0.022211 | 0.125 | 0.08 | 261 | 0 | 0.364 | 1 | 1 | cs | TRUE
80 | LV_4121-3_0_8_line_80 |  | 71 | 73 | 0.04441 | 0.125 | 0.08 | 261 | 0 | 0.364 | 1 | 1 | cs | TRUE
81 | LV_4121-3_0_8_line_81 |  | 72 | 74 | 0.10694 | 0.125 | 0.08 | 261 | 0 | 0.364 | 1 | 1 | cs | TRUE
82 | LV_4121-3_0_8_line_82 |  | 73 | 75 | 0.031257 | 0.125 | 0.08 | 261 | 0 | 0.364 | 1 | 1 | cs | TRUE
83 | LV_4121-3_0_8_line_83 |  | 74 | 76 | 0.023068 | 0.125 | 0.08 | 261 | 0 | 0.364 | 1 | 1 | cs | TRUE
84 | LV_4121-3_0_8_line_84 |  | 75 | 77 | 0.024822 | 0.125 | 0.08 | 261 | 0 | 0.364 | 1 | 1 | cs | TRUE
85 | LV_4121-3_0_8_line_85 |  | 75 | 78 | 0.010735 | 0.125 | 0.08 | 261 | 0 | 0.364 | 1 | 1 | cs | TRUE
86 | LV_4121-3_0_8_line_86 |  | 78 | 83 | 0.035595 | 0.125 | 0.08 | 261 | 0 | 0.364 | 1 | 1 | cs | TRUE
87 | LV_4121-3_0_8_line_87 |  | 78 | 84 | 0.019446 | 0.125 | 0.08 | 261 | 0 | 0.364 | 1 | 1 | cs | TRUE
88 | LV_4121-3_0_8_line_88 |  | 79 | 80 | 0.027043 | 0.125 | 0.08 | 261 | 0 | 0.364 | 1 | 1 | cs | TRUE
89 | LV_4121-3_0_8_line_89 |  | 80 | 81 | 0.016975 | 0.125 | 0.08 | 261 | 0 | 0.364 | 1 | 1 | cs | TRUE
90 | LV_4121-3_0_8_line_90 |  | 81 | 82 | 0.019588 | 0.125 | 0.08 | 261 | 0 | 0.364 | 1 | 4 | cs | TRUE
91 | LV_4121-3_0_8_line_91 |  | 82 | 94 | 0.015116 | 0.125 | 0.08 | 261 | 0 | 0.364 | 1 | 4 | cs | TRUE
92 | LV_4121-3_0_8_line_92 |  | 84 | 85 | 0.011648 | 0.125 | 0.08 | 261 | 0 | 0.364 | 1 | 1 | cs | TRUE
93 | LV_4121-3_0_8_line_93 |  | 85 | 103 | 0.017578 | 0.125 | 0.08 | 261 | 0 | 0.364 | 1 | 1 | cs | TRUE
94 | LV_4121-3_0_8_line_94 |  | 86 | 87 | 0.017886 | 0.125 | 0.08 | 261 | 0 | 0.364 | 1 | 1 | cs | TRUE
95 | LV_4121-3_0_8_line_95 |  | 86 | 88 | 0.025615 | 0.125 | 0.08 | 261 | 0 | 0.364 | 1 | 1 | cs | TRUE
96 | LV_4121-3_0_8_line_96 |  | 87 | 89 | 0.017593 | 0.125 | 0.08 | 261 | 0 | 0.364 | 1 | 4 | cs | TRUE
97 | LV_4121-3_0_8_line_97 |  | 87 | 90 | 0.042228 | 0.125 | 0.08 | 261 | 0 | 0.364 | 1 | 4 | cs | TRUE
98 | LV_4121-3_0_8_line_98 |  | 88 | 91 | 0.021882 | 0.125 | 0.08 | 261 | 0 | 0.364 | 1 | 1 | cs | TRUE
99 | LV_4121-3_0_8_line_99 |  | 88 | 92 | 0.029352 | 0.125 | 0.08 | 261 | 0 | 0.364 | 1 | 1 | cs | TRUE
100 | LV_4121-3_0_8_line_100 |  | 89 | 93 | 0.011276 | 0.125 | 0.08 | 261 | 0 | 0.364 | 1 | 4 | cs | TRUE
101 | LV_4121-3_0_8_line_101 |  | 90 | 94 | 0.011564 | 0.125 | 0.08 | 261 | 0 | 0.364 | 1 | 4 | cs | TRUE
102 | LV_4121-3_0_8_line_102 |  | 91 | 95 | 0.032981 | 0.125 | 0.08 | 261 | 0 | 0.364 | 1 | 1 | cs | TRUE
103 | LV_4121-3_0_8_line_103 |  | 93 | 96 | 0.036569 | 0.125 | 0.08 | 261 | 0 | 0.364 | 1 | 4 | cs | TRUE
104 | LV_4121-3_0_8_line_104 |  | 96 | 129 | 0.018707 | 0.125 | 0.08 | 261 | 0 | 0.364 | 1 | 4 | cs | TRUE
105 | LV_4121-3_0_8_line_105 |  | 97 | 98 | 0.062082 | 0.125 | 0.08 | 261 | 0 | 0.364 | 1 | 1 | cs | TRUE
106 | LV_4121-3_0_8_line_106 |  | 99 | 101 | 0.01809 | 0.125 | 0.08 | 261 | 0 | 0.364 | 1 | 4 | cs | TRUE
107 | LV_4121-3_0_8_line_107 |  | 100 | 102 | 0.016968 | 0.125 | 0.08 | 261 | 0 | 0.364 | 1 | 1 | cs | TRUE
108 | LV_4121-3_0_8_line_108 |  | 101 | 171 | 0.010175 | 0.125 | 0.08 | 261 | 0 | 0.364 | 1 | 4 | cs | TRUE
109 | LV_4121-3_0_8_line_109 |  | 102 | 144 | 0.010793 | 0.125 | 0.08 | 261 | 0 | 0.364 | 1 | 1 | cs | TRUE
110 | LV_4121-3_0_8_line_110 |  | 103 | 104 | 0.020278 | 0.125 | 0.08 | 261 | 0 | 0.364 | 1 | 1 | cs | TRUE
111 | LV_4121-3_0_8_line_111 |  | 104 | 105 | 0.011119 | 0.125 | 0.08 | 261 | 0 | 0.364 | 1 | 1 | cs | TRUE
112 | LV_4121-3_0_8_line_112 |  | 104 | 106 | 0.030175 | 0.125 | 0.08 | 261 | 0 | 0.364 | 1 | 1 | cs | TRUE
113 | LV_4121-3_0_8_line_113 |  | 105 | 264 | 0.0080856 | 0.125 | 0.08 | 261 | 0 | 0.364 | 1 | 1 | cs | TRUE
114 | LV_4121-3_0_8_line_114 |  | 106 | 259 | 0.010792 | 0.125 | 0.08 | 261 | 0 | 0.364 | 1 | 1 | cs | TRUE
115 | LV_4121-3_0_8_line_115 |  | 106 | 260 | 0.018466 | 0.125 | 0.08 | 261 | 0 | 0.364 | 1 | 1 | cs | TRUE
116 | LV_4121-3_0_8_line_116 |  | 108 | 114 | 0.0059108 | 0.125 | 0.08 | 261 | 0 | 0.364 | 1 | 1 | cs | TRUE
117 | LV_4121-3_0_8_line_117 |  | 109 | 110 | 0.0068986 | 0.125 | 0.08 | 261 | 0 | 0.364 | 1 | 1 | cs | TRUE
118 | LV_4121-3_0_8_line_118 |  | 109 | 111 | 0.01039 | 0.125 | 0.08 | 261 | 0 | 0.364 | 1 | 1 | cs | TRUE
119 | LV_4121-3_0_8_line_119 |  | 110 | 112 | 0.0088061 | 0.125 | 0.08 | 261 | 0 | 0.364 | 1 | 1 | cs | TRUE
120 | LV_4121-3_0_8_line_120 |  | 111 | 113 | 0.13496 | 0.125 | 0.08 | 261 | 0 | 0.364 | 1 | 1 | cs | TRUE
121 | LV_4121-3_0_8_line_121 |  | 112 | 114 | 0.012864 | 0.125 | 0.08 | 261 | 0 | 0.364 | 1 | 1 | cs | TRUE
122 | LV_4121-3_0_8_line_122 |  | 115 | 116 | 5.3633e-05 | 0.125 | 0.08 | 261 | 0 | 0.364 | 1 | 1 | cs | TRUE
123 | LV_4121-3_0_8_line_123 |  | 115 | 117 | 0.019435 | 0.125 | 0.08 | 261 | 0 | 0.364 | 1 | 1 | cs | TRUE
124 | LV_4121-3_0_8_line_124 |  | 117 | 119 | 0.12524 | 0.125 | 0.08 | 261 | 0 | 0.364 | 1 | 1 | cs | TRUE
125 | LV_4121-3_0_8_line_125 |  | 119 | 120 | 0.036827 | 0.125 | 0.08 | 261 | 0 | 0.364 | 1 | 1 | cs | TRUE
126 | LV_4121-3_0_8_line_126 |  | 120 | 121 | 0.062937 | 0.125 | 0.08 | 261 | 0 | 0.364 | 1 | 1 | cs | TRUE
127 | LV_4121-3_0_8_line_127 |  | 121 | 122 | 0.021884 | 0.125 | 0.08 | 261 | 0 | 0.364 | 1 | 1 | cs | TRUE
128 | LV_4121-3_0_8_line_128 |  | 122 | 180 | 0.11837 | 0.125 | 0.08 | 261 | 0 | 0.364 | 1 | 1 | cs | TRUE
129 | LV_4121-3_0_8_line_129 |  | 123 | 124 | 0.026789 | 0.125 | 0.08 | 261 | 0 | 0.364 | 1 | 1 | cs | TRUE
130 | LV_4121-3_0_8_line_130 |  | 125 | 126 | 0.014075 | 0.125 | 0.08 | 261 | 0 | 0.364 | 1 | 1 | cs | TRUE
131 | LV_4121-3_0_8_line_131 |  | 126 | 127 | 0.034114 | 0.125 | 0.08 | 261 | 0 | 0.364 | 1 | 1 | cs | TRUE
132 | LV_4121-3_0_8_line_132 |  | 126 | 128 | 0.02634 | 0.125 | 0.08 | 261 | 0 | 0.364 | 1 | 1 | cs | TRUE
133 | LV_4121-3_0_8_line_133 |  | 127 | 134 | 0.03995 | 0.125 | 0.08 | 261 | 0 | 0.364 | 1 | 1 | cs | TRUE
134 | LV_4121-3_0_8_line_134 |  | 128 | 135 | 0.009035 | 0.125 | 0.08 | 261 | 0 | 0.364 | 1 | 1 | cs | TRUE
135 | LV_4121-3_0_8_line_135 |  | 129 | 130 | 0.017752 | 0.125 | 0.08 | 261 | 0 | 0.364 | 1 | 4 | cs | TRUE
136 | LV_4121-3_0_8_line_136 |  | 130 | 133 | 0.011302 | 0.125 | 0.08 | 261 | 0 | 0.364 | 1 | 4 | cs | TRUE
137 | LV_4121-3_0_8_line_137 |  | 131 | 132 | 0.015887 | 0.125 | 0.08 | 261 | 0 | 0.364 | 1 | 1 | cs | TRUE
138 | LV_4121-3_0_8_line_138 |  | 132 | 154 | 0.022298 | 0.125 | 0.08 | 261 | 0 | 0.364 | 1 | 1 | cs | TRUE
139 | LV_4121-3_0_8_line_139 |  | 132 | 149 | 0.012625 | 0.125 | 0.08 | 261 | 0 | 0.364 | 1 | 1 | cs | TRUE
140 | LV_4121-3_0_8_line_140 |  | 133 | 164 | 0.010257 | 0.125 | 0.08 | 261 | 0 | 0.364 | 1 | 4 | cs | TRUE
141 | LV_4121-3_0_8_line_141 |  | 134 | 136 | 0.0094023 | 0.125 | 0.08 | 261 | 0 | 0.364 | 1 | 1 | cs | TRUE
142 | LV_4121-3_0_8_line_142 |  | 135 | 137 | 0.071638 | 0.125 | 0.08 | 261 | 0 | 0.364 | 1 | 1 | cs | TRUE
143 | LV_4121-3_0_8_line_143 |  | 136 | 138 | 0.0094885 | 0.125 | 0.08 | 261 | 0 | 0.364 | 1 | 1 | cs | TRUE
144 | LV_4121-3_0_8_line_144 |  | 137 | 178 | 0.0097245 | 0.125 | 0.08 | 261 | 0 | 0.364 | 1 | 1 | cs | TRUE
145 | LV_4121-3_0_8_line_145 |  | 137 | 179 | 0.01746 | 0.125 | 0.08 | 261 | 0 | 0.364 | 1 | 1 | cs | TRUE
146 | LV_4121-3_0_8_line_146 |  | 138 | 139 | 0.011649 | 0.125 | 0.08 | 261 | 0 | 0.364 | 1 | 1 | cs | TRUE
147 | LV_4121-3_0_8_line_147 |  | 140 | 141 | 0.010013 | 0.125 | 0.08 | 261 | 0 | 0.364 | 1 | 1 | cs | TRUE
148 | LV_4121-3_0_8_line_148 |  | 140 | 142 | 0.022732 | 0.125 | 0.08 | 261 | 0 | 0.364 | 1 | 1 | cs | TRUE
149 | LV_4121-3_0_8_line_149 |  | 141 | 143 | 0.013419 | 0.125 | 0.08 | 261 | 0 | 0.364 | 1 | 1 | cs | TRUE
150 | LV_4121-3_0_8_line_150 |  | 142 | 144 | 0.0064069 | 0.125 | 0.08 | 261 | 0 | 0.364 | 1 | 1 | cs | TRUE
151 | LV_4121-3_0_8_line_151 |  | 143 | 145 | 0.013327 | 0.125 | 0.08 | 261 | 0 | 0.364 | 1 | 1 | cs | TRUE
152 | LV_4121-3_0_8_line_152 |  | 143 | 146 | 0.026228 | 0.125 | 0.08 | 261 | 0 | 0.364 | 1 | 1 | cs | TRUE
153 | LV_4121-3_0_8_line_153 |  | 145 | 147 | 0.0033371 | 0.125 | 0.08 | 261 | 0 | 0.364 | 1 | 1 | cs | TRUE
154 | LV_4121-3_0_8_line_154 |  | 148 | 149 | 0.0142 | 0.125 | 0.08 | 261 | 0 | 0.364 | 1 | 1 | cs | TRUE
155 | LV_4121-3_0_8_line_155 |  | 148 | 150 | 0.010157 | 0.125 | 0.08 | 261 | 0 | 0.364 | 1 | 1 | cs | TRUE
156 | LV_4121-3_0_8_line_156 |  | 149 | 151 | 0.0048428 | 0.125 | 0.08 | 261 | 0 | 0.364 | 1 | 1 | cs | TRUE
157 | LV_4121-3_0_8_line_157 |  | 150 | 152 | 0.01436 | 0.125 | 0.08 | 261 | 0 | 0.364 | 1 | 1 | cs | TRUE
158 | LV_4121-3_0_8_line_158 |  | 150 | 153 | 0.015581 | 0.125 | 0.08 | 261 | 0 | 0.364 | 1 | 1 | cs | TRUE
159 | LV_4121-3_0_8_line_159 |  | 151 | 155 | 0.009195 | 0.125 | 0.08 | 261 | 0 | 0.364 | 1 | 1 | cs | TRUE
160 | LV_4121-3_0_8_line_160 |  | 152 | 156 | 0.02625 | 0.125 | 0.08 | 261 | 0 | 0.364 | 1 | 1 | cs | TRUE
161 | LV_4121-3_0_8_line_161 |  | 153 | 157 | 0.014719 | 0.125 | 0.08 | 261 | 0 | 0.364 | 1 | 1 | cs | TRUE
162 | LV_4121-3_0_8_line_162 |  | 154 | 158 | 0.0011406 | 0.125 | 0.08 | 261 | 0 | 0.364 | 1 | 1 | cs | TRUE
163 | LV_4121-3_0_8_line_163 |  | 155 | 159 | 0.018986 | 0.125 | 0.08 | 261 | 0 | 0.364 | 1 | 1 | cs | TRUE
164 | LV_4121-3_0_8_line_164 |  | 156 | 160 | 0.01693 | 0.125 | 0.08 | 261 | 0 | 0.364 | 1 | 1 | cs | TRUE
165 | LV_4121-3_0_8_line_165 |  | 157 | 161 | 0.0065401 | 0.125 | 0.08 | 261 | 0 | 0.364 | 1 | 1 | cs | TRUE
166 | LV_4121-3_0_8_line_166 |  | 158 | 176 | 0.012108 | 0.125 | 0.08 | 261 | 0 | 0.364 | 1 | 1 | cs | TRUE
167 | LV_4121-3_0_8_line_167 |  | 159 | 198 | 0.024973 | 0.125 | 0.08 | 261 | 0 | 0.364 | 1 | 1 | cs | TRUE
168 | LV_4121-3_0_8_line_168 |  | 160 | 165 | 0.018625 | 0.125 | 0.08 | 261 | 0 | 0.364 | 1 | 4 | cs | TRUE
169 | LV_4121-3_0_8_line_169 |  | 160 | 162 | 0.014481 | 0.125 | 0.08 | 261 | 0 | 0.364 | 1 | 4 | cs | TRUE
170 | LV_4121-3_0_8_line_170 |  | 161 | 273 | 0.014743 | 0.125 | 0.08 | 261 | 0 | 0.364 | 1 | 1 | cs | TRUE
171 | LV_4121-3_0_8_line_171 |  | 162 | 163 | 0.011468 | 0.125 | 0.08 | 261 | 0 | 0.364 | 1 | 4 | cs | TRUE
172 | LV_4121-3_0_8_line_172 |  | 163 | 164 | 0.014014 | 0.125 | 0.08 | 261 | 0 | 0.364 | 1 | 4 | cs | TRUE
173 | LV_4121-3_0_8_line_173 |  | 165 | 166 | 0.015734 | 0.125 | 0.08 | 261 | 0 | 0.364 | 1 | 4 | cs | TRUE
174 | LV_4121-3_0_8_line_174 |  | 166 | 167 | 0.025906 | 0.125 | 0.08 | 261 | 0 | 0.364 | 1 | 4 | cs | TRUE
175 | LV_4121-3_0_8_line_175 |  | 166 | 168 | 0.025882 | 0.125 | 0.08 | 261 | 0 | 0.364 | 1 | 1 | cs | TRUE
176 | LV_4121-3_0_8_line_176 |  | 166 | 169 | 0.020848 | 0.125 | 0.08 | 261 | 0 | 0.364 | 1 | 1 | cs | TRUE
177 | LV_4121-3_0_8_line_177 |  | 167 | 193 | 0.024554 | 0.125 | 0.08 | 261 | 0 | 0.364 | 1 | 4 | cs | TRUE
178 | LV_4121-3_0_8_line_178 |  | 168 | 194 | 0.011936 | 0.125 | 0.08 | 261 | 0 | 0.364 | 1 | 1 | cs | TRUE
179 | LV_4121-3_0_8_line_179 |  | 169 | 192 | 0.00013361 | 0.125 | 0.08 | 261 | 0 | 0.364 | 1 | 1 | cs | TRUE
180 | LV_4121-3_0_8_line_180 |  | 170 | 171 | 0.0060155 | 0.125 | 0.08 | 261 | 0 | 0.364 | 1 | 4 | cs | TRUE
181 | LV_4121-3_0_8_line_181 |  | 170 | 172 | 0.013797 | 0.125 | 0.08 | 261 | 0 | 0.364 | 1 | 4 | cs | TRUE
182 | LV_4121-3_0_8_line_182 |  | 172 | 173 | 0.010448 | 0.125 | 0.08 | 261 | 0 | 0.364 | 1 | 4 | cs | TRUE
183 | LV_4121-3_0_8_line_183 |  | 173 | 174 | 0.013964 | 0.125 | 0.08 | 261 | 0 | 0.364 | 1 | 4 | cs | TRUE
184 | LV_4121-3_0_8_line_184 |  | 174 | 175 | 0.026621 | 0.125 | 0.08 | 261 | 0 | 0.364 | 1 | 4 | cs | TRUE
185 | LV_4121-3_0_8_line_185 |  | 175 | 183 | 0.0112 | 0.125 | 0.08 | 261 | 0 | 0.364 | 1 | 4 | cs | TRUE
186 | LV_4121-3_0_8_line_186 |  | 176 | 177 | 0.01581 | 0.125 | 0.08 | 261 | 0 | 0.364 | 1 | 1 | cs | TRUE
187 | LV_4121-3_0_8_line_187 |  | 178 | 180 | 0.024974 | 0.125 | 0.08 | 261 | 0 | 0.364 | 1 | 1 | cs | TRUE
188 | LV_4121-3_0_8_line_188 |  | 179 | 181 | 0.012458 | 0.125 | 0.08 | 261 | 0 | 0.364 | 1 | 1 | cs | TRUE
189 | LV_4121-3_0_8_line_189 |  | 180 | 182 | 0.0086782 | 0.125 | 0.08 | 261 | 0 | 0.364 | 1 | 1 | cs | TRUE
190 | LV_4121-3_0_8_line_190 |  | 182 | 190 | 0.022284 | 0.125 | 0.08 | 261 | 0 | 0.364 | 1 | 1 | cs | TRUE
191 | LV_4121-3_0_8_line_191 |  | 183 | 184 | 0.012239 | 0.125 | 0.08 | 261 | 0 | 0.364 | 1 | 4 | cs | TRUE
192 | LV_4121-3_0_8_line_192 |  | 183 | 185 | 0.063105 | 0.125 | 0.08 | 261 | 0 | 0.364 | 1 | 2 | cs | TRUE
193 | LV_4121-3_0_8_line_193 |  | 184 | 186 | 0.01677 | 0.125 | 0.08 | 261 | 0 | 0.364 | 1 | 4 | cs | TRUE
194 | LV_4121-3_0_8_line_194 |  | 185 | 187 | 0.0047923 | 0.125 | 0.08 | 261 | 0 | 0.364 | 1 | 1 | cs | TRUE
195 | LV_4121-3_0_8_line_195 |  | 186 | 188 | 0.0098207 | 0.125 | 0.08 | 261 | 0 | 0.364 | 1 | 4 | cs | TRUE
196 | LV_4121-3_0_8_line_196 |  | 187 | 189 | 0.012201 | 0.125 | 0.08 | 261 | 0 | 0.364 | 1 | 1 | cs | TRUE
197 | LV_4121-3_0_8_line_197 |  | 188 | 203 | 0.0090643 | 0.125 | 0.08 | 261 | 0 | 0.364 | 1 | 4 | cs | TRUE
198 | LV_4121-3_0_8_line_198 |  | 189 | 272 | 0.0021339 | 0.125 | 0.08 | 261 | 0 | 0.364 | 1 | 1 | cs | TRUE
199 | LV_4121-3_0_8_line_199 |  | 190 | 191 | 0.03834 | 0.125 | 0.08 | 261 | 0 | 0.364 | 1 | 1 | cs | TRUE
200 | LV_4121-3_0_8_line_200 |  | 191 | 202 | 0.0032466 | 0.125 | 0.08 | 261 | 0 | 0.364 | 1 | 1 | cs | TRUE
201 | LV_4121-3_0_8_line_201 |  | 193 | 195 | 0.008914 | 0.125 | 0.08 | 261 | 0 | 0.364 | 1 | 4 | cs | TRUE
202 | LV_4121-3_0_8_line_202 |  | 193 | 196 | 0.015533 | 0.125 | 0.08 | 261 | 0 | 0.364 | 1 | 4 | cs | TRUE
203 | LV_4121-3_0_8_line_203 |  | 194 | 197 | 0.012281 | 0.125 | 0.08 | 261 | 0 | 0.364 | 1 | 1 | cs | TRUE
204 | LV_4121-3_0_8_line_204 |  | 195 | 203 | 0.016394 | 0.125 | 0.08 | 261 | 0 | 0.364 | 1 | 4 | cs | TRUE
205 | LV_4121-3_0_8_line_205 |  | 196 | 270 | 0.0021017 | 0.125 | 0.08 | 261 | 0 | 0.364 | 1 | 4 | cs | TRUE
206 | LV_4121-3_0_8_line_206 |  | 197 | 217 | 0.022639 | 0.125 | 0.08 | 261 | 0 | 0.364 | 1 | 1 | cs | TRUE
207 | LV_4121-3_0_8_line_207 |  | 198 | 199 | 0.030599 | 0.125 | 0.08 | 261 | 0 | 0.364 | 1 | 1 | cs | TRUE
208 | LV_4121-3_0_8_line_208 |  | 199 | 200 | 0.025971 | 0.125 | 0.08 | 261 | 0 | 0.364 | 1 | 1 | cs | TRUE
209 | LV_4121-3_0_8_line_209 |  | 200 | 201 | 0.011672 | 0.125 | 0.08 | 261 | 0 | 0.364 | 1 | 1 | cs | TRUE
210 | LV_4121-3_0_8_line_210 |  | 201 | 204 | 0.015337 | 0.125 | 0.08 | 261 | 0 | 0.364 | 1 | 1 | cs | TRUE
211 | LV_4121-3_0_8_line_211 |  | 205 | 206 | 0.029061 | 0.125 | 0.08 | 261 | 0 | 0.364 | 1 | 2 | cs | TRUE
212 | LV_4121-3_0_8_line_212 |  | 205 | 207 | 0.0053408 | 0.125 | 0.08 | 261 | 0 | 0.364 | 1 | 4 | cs | TRUE
213 | LV_4121-3_0_8_line_213 |  | 206 | 208 | 0.021747 | 0.125 | 0.08 | 261 | 0 | 0.364 | 1 | 1 | cs | TRUE
214 | LV_4121-3_0_8_line_214 |  | 207 | 209 | 0.03441 | 0.125 | 0.08 | 261 | 0 | 0.364 | 1 | 3 | cs | TRUE
215 | LV_4121-3_0_8_line_215 |  | 207 | 210 | 0.015453 | 0.125 | 0.08 | 261 | 0 | 0.364 | 1 | 4 | cs | TRUE
216 | LV_4121-3_0_8_line_216 |  | 208 | 211 | 0.054222 | 0.125 | 0.08 | 261 | 0 | 0.364 | 1 | 1 | cs | TRUE
217 | LV_4121-3_0_8_line_217 |  | 209 | 212 | 0.011952 | 0.125 | 0.08 | 261 | 0 | 0.364 | 1 | 1 | cs | TRUE
218 | LV_4121-3_0_8_line_218 |  | 209 | 213 | 0.016935 | 0.125 | 0.08 | 261 | 0 | 0.364 | 1 | 1 | cs | TRUE
219 | LV_4121-3_0_8_line_219 |  | 210 | 214 | 0.01996 | 0.125 | 0.08 | 261 | 0 | 0.364 | 1 | 4 | cs | TRUE
220 | LV_4121-3_0_8_line_220 |  | 211 | 215 | 0.019621 | 0.125 | 0.08 | 261 | 0 | 0.364 | 1 | 1 | cs | TRUE
221 | LV_4121-3_0_8_line_221 |  | 211 | 216 | 0.029778 | 0.125 | 0.08 | 261 | 0 | 0.364 | 1 | 1 | cs | TRUE
222 | LV_4121-3_0_8_line_222 |  | 212 | 218 | 0.02312 | 0.125 | 0.08 | 261 | 0 | 0.364 | 1 | 1 | cs | TRUE
223 | LV_4121-3_0_8_line_223 |  | 213 | 219 | 0.033533 | 0.125 | 0.08 | 261 | 0 | 0.364 | 1 | 1 | cs | TRUE
224 | LV_4121-3_0_8_line_224 |  | 214 | 220 | 0.030933 | 0.125 | 0.08 | 261 | 0 | 0.364 | 1 | 4 | cs | TRUE
225 | LV_4121-3_0_8_line_225 |  | 215 | 228 | 0.01122 | 0.125 | 0.08 | 261 | 0 | 0.364 | 1 | 1 | cs | TRUE
226 | LV_4121-3_0_8_line_226 |  | 216 | 229 | 0.026993 | 0.125 | 0.08 | 261 | 0 | 0.364 | 1 | 1 | cs | TRUE
227 | LV_4121-3_0_8_line_227 |  | 218 | 247 | 0.034126 | 0.125 | 0.08 | 261 | 0 | 0.364 | 1 | 1 | cs | TRUE
228 | LV_4121-3_0_8_line_228 |  | 219 | 246 | 0.034597 | 0.125 | 0.08 | 261 | 0 | 0.364 | 1 | 1 | cs | TRUE
229 | LV_4121-3_0_8_line_229 |  | 220 | 270 | 0.033486 | 0.125 | 0.08 | 261 | 0 | 0.364 | 1 | 4 | cs | TRUE
230 | LV_4121-3_0_8_line_230 |  | 221 | 222 | 0.024434 | 0.125 | 0.08 | 261 | 0 | 0.364 | 1 | 1 | cs | TRUE
231 | LV_4121-3_0_8_line_231 |  | 222 | 223 | 0.021784 | 0.125 | 0.08 | 261 | 0 | 0.364 | 1 | 1 | cs | TRUE
232 | LV_4121-3_0_8_line_232 |  | 223 | 224 | 0.0069819 | 0.125 | 0.08 | 261 | 0 | 0.364 | 1 | 1 | cs | TRUE
233 | LV_4121-3_0_8_line_233 |  | 223 | 225 | 0.010688 | 0.125 | 0.08 | 261 | 0 | 0.364 | 1 | 1 | cs | TRUE
234 | LV_4121-3_0_8_line_234 |  | 224 | 226 | 0.019451 | 0.125 | 0.08 | 261 | 0 | 0.364 | 1 | 1 | cs | TRUE
235 | LV_4121-3_0_8_line_235 |  | 225 | 227 | 0.019068 | 0.125 | 0.08 | 261 | 0 | 0.364 | 1 | 1 | cs | TRUE
236 | LV_4121-3_0_8_line_236 |  | 226 | 231 | 0.006767 | 0.125 | 0.08 | 261 | 0 | 0.364 | 1 | 1 | cs | TRUE
237 | LV_4121-3_0_8_line_237 |  | 227 | 234 | 0.018922 | 0.125 | 0.08 | 261 | 0 | 0.364 | 1 | 1 | cs | TRUE
238 | LV_4121-3_0_8_line_238 |  | 228 | 238 | 0.022603 | 0.125 | 0.08 | 261 | 0 | 0.364 | 1 | 1 | cs | TRUE
239 | LV_4121-3_0_8_line_239 |  | 228 | 236 | 0.014379 | 0.125 | 0.08 | 261 | 0 | 0.364 | 1 | 1 | cs | TRUE
240 | LV_4121-3_0_8_line_240 |  | 229 | 239 | 0.012154 | 0.125 | 0.08 | 261 | 0 | 0.364 | 1 | 1 | cs | TRUE
241 | LV_4121-3_0_8_line_241 |  | 229 | 233 | 0.015953 | 0.125 | 0.08 | 261 | 0 | 0.364 | 1 | 1 | cs | TRUE
242 | LV_4121-3_0_8_line_242 |  | 230 | 231 | 0.032935 | 0.125 | 0.08 | 261 | 0 | 0.364 | 1 | 1 | cs | TRUE
243 | LV_4121-3_0_8_line_243 |  | 232 | 233 | 0.033992 | 0.125 | 0.08 | 261 | 0 | 0.364 | 1 | 1 | cs | TRUE
244 | LV_4121-3_0_8_line_244 |  | 234 | 241 | 0.019989 | 0.125 | 0.08 | 261 | 0 | 0.364 | 1 | 1 | cs | TRUE
245 | LV_4121-3_0_8_line_245 |  | 235 | 236 | 0.012888 | 0.125 | 0.08 | 261 | 0 | 0.364 | 1 | 1 | cs | TRUE
246 | LV_4121-3_0_8_line_246 |  | 235 | 237 | 0.01293 | 0.125 | 0.08 | 261 | 0 | 0.364 | 1 | 1 | cs | TRUE
247 | LV_4121-3_0_8_line_247 |  | 239 | 240 | 0.014631 | 0.125 | 0.08 | 261 | 0 | 0.364 | 1 | 1 | cs | TRUE
248 | LV_4121-3_0_8_line_248 |  | 240 | 241 | 0.03167 | 0.125 | 0.08 | 261 | 0 | 0.364 | 1 | 1 | cs | TRUE
249 | LV_4121-3_0_8_line_249 |  | 240 | 242 | 0.013983 | 0.125 | 0.08 | 261 | 0 | 0.364 | 1 | 1 | cs | TRUE
250 | LV_4121-3_0_8_line_250 |  | 242 | 243 | 2.0162e-05 | 0.125 | 0.08 | 261 | 0 | 0.364 | 1 | 1 | cs | TRUE
251 | LV_4121-3_0_8_line_251 |  | 244 | 245 | 0.021011 | 0.125 | 0.08 | 261 | 0 | 0.364 | 1 | 1 | cs | TRUE
252 | LV_4121-3_0_8_line_252 |  | 245 | 246 | 0.079357 | 0.125 | 0.08 | 261 | 0 | 0.364 | 1 | 1 | cs | TRUE
253 | LV_4121-3_0_8_line_253 |  | 248 | 249 | 0.0005802 | 0.125 | 0.08 | 261 | 0 | 0.364 | 1 | 1 | cs | TRUE
254 | LV_4121-3_0_8_line_254 |  | 248 | 250 | 0.016194 | 0.125 | 0.08 | 261 | 0 | 0.364 | 1 | 1 | cs | TRUE
255 | LV_4121-3_0_8_line_255 |  | 249 | 251 | 0.024811 | 0.125 | 0.08 | 261 | 0 | 0.364 | 1 | 1 | cs | TRUE
256 | LV_4121-3_0_8_line_256 |  | 250 | 252 | 0.0025842 | 0.125 | 0.08 | 261 | 0 | 0.364 | 1 | 1 | cs | TRUE
257 | LV_4121-3_0_8_line_257 |  | 250 | 253 | 0.018124 | 0.125 | 0.08 | 261 | 0 | 0.364 | 1 | 1 | cs | TRUE
258 | LV_4121-3_0_8_line_258 |  | 251 | 254 | 0.0010072 | 0.125 | 0.08 | 261 | 0 | 0.364 | 1 | 1 | cs | TRUE
259 | LV_4121-3_0_8_line_259 |  | 252 | 255 | 0.0081344 | 0.125 | 0.08 | 261 | 0 | 0.364 | 1 | 1 | cs | TRUE
260 | LV_4121-3_0_8_line_260 |  | 253 | 256 | 0.0071312 | 0.125 | 0.08 | 261 | 0 | 0.364 | 1 | 1 | cs | TRUE
261 | LV_4121-3_0_8_line_261 |  | 254 | 257 | 0.023876 | 0.125 | 0.08 | 261 | 0 | 0.364 | 1 | 1 | cs | TRUE
262 | LV_4121-3_0_8_line_262 |  | 255 | 258 | 0.00042057 | 0.125 | 0.08 | 261 | 0 | 0.364 | 1 | 1 | cs | TRUE
263 | LV_4121-3_0_8_line_263 |  | 256 | 259 | 0.008514 | 0.125 | 0.08 | 261 | 0 | 0.364 | 1 | 1 | cs | TRUE
264 | LV_4121-3_0_8_line_264 |  | 257 | 263 | 0.011942 | 0.125 | 0.08 | 261 | 0 | 0.364 | 1 | 1 | cs | TRUE
265 | LV_4121-3_0_8_line_265 |  | 260 | 261 | 0.0249 | 0.125 | 0.08 | 261 | 0 | 0.364 | 1 | 1 | cs | TRUE
266 | LV_4121-3_0_8_line_266 |  | 262 | 263 | 0.02949 | 0.125 | 0.08 | 261 | 0 | 0.364 | 1 | 1 | cs | TRUE
267 | LV_4121-3_0_8_line_267 |  | 263 | 265 | 0.011387 | 0.125 | 0.08 | 261 | 0 | 0.364 | 1 | 1 | cs | TRUE
268 | LV_4121-3_0_8_line_268 |  | 264 | 266 | 0.0083335 | 0.125 | 0.08 | 261 | 0 | 0.364 | 1 | 1 | cs | TRUE
269 | LV_4121-3_0_8_line_269 |  | 266 | 267 | 0.016399 | 0.125 | 0.08 | 261 | 0 | 0.364 | 1 | 1 | cs | TRUE
270 | LV_4121-3_0_8_line_270 |  | 267 | 268 | 0.0088505 | 0.125 | 0.08 | 261 | 0 | 0.364 | 1 | 1 | cs | TRUE
271 | LV_4121-3_0_8_line_271 |  | 268 | 269 | 0.0062933 | 0.125 | 0.08 | 261 | 0 | 0.364 | 1 | 1 | cs | TRUE
272 | LV_4121-3_0_8_line_272 |  | 271 | 272 | 0.059962 | 0.125 | 0.08 | 261 | 0 | 0.364 | 1 | 1 | cs | TRUE

## trafo
| name | std_type | hv_bus | lv_bus | sn_mva | vn_hv_kv | vn_lv_kv | vk_percent | vkr_percent | pfe_kw | i0_percent | shift_degree | tap_side | tap_neutral | tap_min | tap_max | tap_step_percent | tap_step_degree | tap_pos | tap_phase_shifter | parallel | df | in_service
0 | LV_4121-3_0_8_trafo_68 | 0.63 MVA 20/0.4 kV | 274 | 90 | 0.63 | 20 | 0.4 | 6 | 1.206 | 1.65 | 0.2619 | 150 | hv | 0 | -2 | 2 | 2.5 | 0 | 0 | FALSE | 1 | 1 | TRUE

## line_geodata
| x0 | y0 | x1 | y1 | x2 | y2 | x3 | y3 | x4 | y4 | x5 | y5 | x6 | y6
0 | 2658486.0026 | 1264082.8604 | 2658486.0778 | 1264081.9977
1 | 2658486.0026 | 1264082.8604 | 2658483.9891 | 1264105.9593 | 2658483.6282 | 1264112.4533
2 | 2658486.9086 | 1264073.2659 | 2658486.7248 | 1264074.5744 | 2658486.0778 | 1264081.9977
3 | 2658483.6282 | 1264112.4533 | 2658482.9363 | 1264124.9043
4 | 2658486.9086 | 1264073.2659 | 2658488.1392 | 1264064.5062
5 | 2658490.2487 | 1264049.4909 | 2658488.1392 | 1264064.5062
6 | 2658490.5804 | 1264047.1293 | 2658490.2487 | 1264049.4909
7 | 2658580.0069 | 1264151.0314 | 2658584.6508 | 1264150.5771 | 2658599.2114 | 1264136.3412
8 | 2658611.6494 | 1264124.1806 | 2658599.2114 | 1264136.3412
9 | 2658580.0069 | 1264151.0314 | 2658581.2299 | 1264143.8938 | 2658573.2253 | 1264121.6847
10 | 2658567.1489 | 1264104.8256 | 2658573.2253 | 1264121.6847
11 | 2658567.1489 | 1264104.8256 | 2658567.1489 | 1264104.8256 | 2658566.8532 | 1264104.5264
12 | 2658566.8532 | 1264104.5264 | 2658545.8148 | 1264083.243 | 2658545.8148 | 1264083.243
13 | 2658543.9886 | 1264076.7646 | 2658545.8148 | 1264083.243
14 | 2658543.9886 | 1264076.7646 | 2658542.7458 | 1264072.35
15 | 2658574.7724 | 1264061.3469 | 2658543.9886 | 1264076.7646
16 | 2658539.4219 | 1264052.2285 | 2658539.9142 | 1264062.2914 | 2658542.7458 | 1264072.35
17 | 2658538.0401 | 1264023.9794 | 2658539.4219 | 1264052.2285
18 | 2658537.9659 | 1264022.4613 | 2658538.0401 | 1264023.9794
19 | 2658775.3607 | 1263742.5795 | 2658781.9039 | 1263739.0086 | 2658793.0911 | 1263726.8638
20 | 2658766.3967 | 1263726.0005 | 2658775.3607 | 1263742.5795
21 | 2658775.3607 | 1263742.5795 | 2658781.3017 | 1263754.1248
22 | 2658762.3005 | 1263688.7435 | 2658751.1614 | 1263690.9234 | 2658752.4571 | 1263696.2068 | 2658754.6392 | 1263701.7437 | 2658758.9896 | 1263711.1494 | 2658766.3967 | 1263726.0005
23 | 2658766.3967 | 1263726.0005 | 2658748.0775 | 1263735.8897
24 | 2658793.4853 | 1263777.1628 | 2658781.3017 | 1263754.1248
25 | 2658781.3017 | 1263754.1248 | 2658775.7889 | 1263757.0833 | 2658764.7226 | 1263769.6193
26 | 2658728.6173 | 1263697.0374 | 2658735.825 | 1263694.8184 | 2658751.1614 | 1263690.9234 | 2658762.3005 | 1263688.7435
27 | 2658762.3005 | 1263688.7435 | 2658762.5016 | 1263682.9079 | 2658764.6434 | 1263678.2804
28 | 2658710.4425 | 1263760.5313 | 2658720.3062 | 1263757.2659 | 2658727.7457 | 1263746.8654 | 2658748.0775 | 1263735.8897
29 | 2658793.4853 | 1263777.1628 | 2658800.4503 | 1263772.8289 | 2658805.4427 | 1263768.074
30 | 2658793.4853 | 1263777.1628 | 2658798.3341 | 1263786.6191
31 | 2658764.7226 | 1263769.6193 | 2658742.7618 | 1263794.4964
32 | 2658728.6173 | 1263697.0374 | 2658707.1836 | 1263705.1195 | 2658697.1792 | 1263709.8459 | 2658685.3417 | 1263716.3778 | 2658683.7603 | 1263717.3386
33 | 2658728.6173 | 1263697.0374 | 2658722.7029 | 1263682.8016 | 2658709.2195 | 1263656.5364
34 | 2658776.5901 | 1263652.4697 | 2658764.6434 | 1263678.2804
35 | 2658683.7603 | 1263717.3386 | 2658670.9364 | 1263725.1302 | 2658661.4312 | 1263731.9722
36 | 2658699.0131 | 1263636.6548 | 2658709.2195 | 1263656.5364
37 | 2658698.1646 | 1263764.596 | 2658710.4425 | 1263760.5313
38 | 2658810.7639 | 1263762.6803 | 2658809.0581 | 1263764.6306 | 2658805.4427 | 1263768.074
39 | 2658799.5214 | 1263788.9347 | 2658798.3341 | 1263786.6191
40 | 2658742.7618 | 1263794.4964 | 2658725.9173 | 1263813.5777
41 | 2658742.7618 | 1263794.4964 | 2658760.334 | 1263823.6899
42 | 2658776.5901 | 1263652.4697 | 2658781.8198 | 1263641.171
43 | 2658646.0081 | 1263743.074 | 2658661.4312 | 1263731.9722
44 | 2658699.0131 | 1263636.6548 | 2658690.5856 | 1263620.1259
45 | 2658699.0131 | 1263636.6548 | 2658708.3788 | 1263637.0925 | 2658713.3631 | 1263639.124
46 | 2658721.9637 | 1263818.0564 | 2658725.9173 | 1263813.5777
47 | 2658820.195 | 1263751.8973 | 2658810.7639 | 1263762.6803
48 | 2658800.8395 | 1263791.5052 | 2658799.5214 | 1263788.9347
49 | 2658537.9659 | 1264022.4613 | 2658537.8409 | 1264019.9064 | 2658537.7658 | 1264018.3601 | 2658537.3763 | 1264004.8753
50 | 2658537.2973 | 1264002.1381 | 2658537.3763 | 1264004.8753
51 | 2658537.2973 | 1264002.1381 | 2658536.8123 | 1263985.3486
52 | 2658521.792 | 1263983.0097 | 2658533.5056 | 1263983.8592 | 2658536.8123 | 1263985.3486 | 2658536.8123 | 1263985.3486
53 | 2658521.792 | 1263983.0097 | 2658515.7037 | 1263982.5682
54 | 2658498.5533 | 1263981.3227 | 2658502.9638 | 1263981.6443 | 2658515.7037 | 1263982.5682
55 | 2658498.5533 | 1263981.3227 | 2658496.1518 | 1264001.5313
56 | 2658498.5533 | 1263981.3227 | 2658501.1856 | 1263943.6544 | 2658502.7311 | 1263925.245 | 2658505.7766 | 1263908.9854
57 | 2658496.1518 | 1264001.5313 | 2658494.5886 | 1264014.6844
58 | 2658505.7766 | 1263908.9854 | 2658535.3347 | 1263916.1612
59 | 2658506.3787 | 1263906.7564 | 2658505.7766 | 1263908.9854
60 | 2658494.5886 | 1264014.6844 | 2658492.8958 | 1264028.9291
61 | 2658539.6882 | 1263917.2181 | 2658535.3347 | 1263916.1612
62 | 2658494.5722 | 1263877.4848 | 2658496.8655 | 1263890.8172 | 2658499.0108 | 1263894.7525 | 2658501.9236 | 1263897.2386 | 2658505.7003 | 1263899.1996 | 2658508.3737 | 1263899.9933 | 2658506.3787 | 1263906.7564
63 | 2658506.3787 | 1263906.7564 | 2658499.9306 | 1263906.8371 | 2658493.8873 | 1263907.8781 | 2658487.653 | 1263908.9709
64 | 2658490.5804 | 1264047.1293 | 2658491.5699 | 1264040.0858 | 2658492.8958 | 1264028.9291
65 | 2658558.5236 | 1263921.7908 | 2658539.6882 | 1263917.2181
66 | 2658494.5722 | 1263877.4848 | 2658486.6672 | 1263878.6519 | 2658481.8015 | 1263874.8566 | 2658470.4535 | 1263866.0974
67 | 2658494.5722 | 1263877.4848 | 2658491.0579 | 1263862.1607
68 | 2658672.1917 | 1263832.3057 | 2658675.3386 | 1263839.969
69 | 2658683.5363 | 1263859.5652 | 2658680.1939 | 1263851.7929 | 2658675.3386 | 1263839.969
70 | 2658672.1917 | 1263832.3057 | 2658671.5381 | 1263830.7138 | 2658668.543 | 1263818.9114
71 | 2658683.5363 | 1263859.5652 | 2658686.3435 | 1263866.7642
72 | 2658661.4081 | 1263790.7959 | 2658668.543 | 1263818.9114
73 | 2658686.3435 | 1263866.7642 | 2658688.4698 | 1263872.2168
74 | 2658661.4081 | 1263790.7959 | 2658660.7821 | 1263788.329
75 | 2658697.1682 | 1263894.5232 | 2658688.4698 | 1263872.2168
76 | 2658660.7821 | 1263788.329 | 2658659.8389 | 1263784.6122
77 | 2658702.4493 | 1263908.0662 | 2658697.1682 | 1263894.5232
78 | 2658772.6765 | 1263884.2027 | 2658769.6773 | 1263887.8339
79 | 2658782.9106 | 1263865.7674 | 2658783.1624 | 1263871.5074 | 2658772.6765 | 1263884.2027
80 | 2658740.5085 | 1263921.127 | 2658743.8194 | 1263918.896 | 2658749.649 | 1263912.0822 | 2658769.6773 | 1263887.8339
81 | 2658782.9106 | 1263865.7674 | 2658880.2993 | 1263909.9445
82 | 2658711.5669 | 1263931.1626 | 2658730.7774 | 1263927.6841 | 2658740.5085 | 1263921.127
83 | 2658880.2993 | 1263909.9445 | 2658897.388 | 1263925.4394
84 | 2658711.5669 | 1263931.1626 | 2658702.4493 | 1263908.0662
85 | 2658711.5669 | 1263931.1626 | 2658716.8214 | 1263940.5328
86 | 2658717.3265 | 1263974.6073 | 2658714.1501 | 1263971.3734 | 2658715.3202 | 1263946.0775 | 2658716.8214 | 1263940.5328
87 | 2658716.8214 | 1263940.5328 | 2658731.0168 | 1263953.8228
88 | 2658652.9665 | 1263758.4685 | 2658653.7502 | 1263760.6192 | 2658659.8389 | 1263784.6122
89 | 2658646.0081 | 1263743.074 | 2658649.3141 | 1263748.4441 | 2658652.9665 | 1263758.4685
90 | 2658646.0081 | 1263743.074 | 2658629.9679 | 1263754.3171
91 | 2658617.6191 | 1263763.0349 | 2658629.6932 | 1263754.5096 | 2658629.9679 | 1263754.3171
92 | 2658739.5201 | 1263961.7839 | 2658731.0168 | 1263953.8228
93 | 2658739.5201 | 1263961.7839 | 2658752.3522 | 1263973.7975
94 | 2658575.9988 | 1263796.9423 | 2658567.6345 | 1263807.2115 | 2658564.9613 | 1263811.006
95 | 2658550.2091 | 1263831.9461 | 2658564.9613 | 1263811.006
96 | 2658575.9988 | 1263796.9423 | 2658573.922 | 1263794.4532 | 2658571.0326 | 1263788.0866 | 2658568.999 | 1263781.013
97 | 2658575.9988 | 1263796.9423 | 2658582.9151 | 1263789.9056 | 2658594.7354 | 1263779.7596 | 2658604.1686 | 1263772.6034 | 2658608.1884 | 1263769.7269
98 | 2658550.2091 | 1263831.9461 | 2658565.8209 | 1263843.5425 | 2658568.0917 | 1263844.4208
99 | 2658550.2091 | 1263831.9461 | 2658533.4947 | 1263856.0742
100 | 2658565.8836 | 1263770.176 | 2658568.999 | 1263781.013
101 | 2658617.6191 | 1263763.0349 | 2658611.6786 | 1263767.2294 | 2658608.1884 | 1263769.7269
102 | 2658591.4262 | 1263863.6219 | 2658587.0623 | 1263851.7588 | 2658568.0917 | 1263844.4208
103 | 2658561.7045 | 1263734.8181 | 2658561.0352 | 1263736.6276 | 2658559.4767 | 1263742.6499 | 2658559.2176 | 1263745.2381 | 2658562.47 | 1263758.3022 | 2658565.8836 | 1263770.176
104 | 2658568.1941 | 1263717.2731 | 2658561.7045 | 1263734.8181
105 | 2658558.5236 | 1263921.7908 | 2658582.462 | 1263927.6024 | 2658591.4948 | 1263927.3806 | 2658595.8763 | 1263925.3002 | 2658601.0473 | 1263918.0461 | 2658602.2279 | 1263903.4396
106 | 2658456.133 | 1263855.0439 | 2658470.4535 | 1263866.0974
107 | 2658487.2651 | 1263845.6224 | 2658491.0579 | 1263862.1607
108 | 2658456.133 | 1263855.0439 | 2658449.321 | 1263847.4852
109 | 2658487.2651 | 1263845.6224 | 2658484.4498 | 1263835.2027
110 | 2658767.1549 | 1263987.6561 | 2658752.3522 | 1263973.7975
111 | 2658767.1549 | 1263987.6561 | 2658759.5855 | 1263995.8008
112 | 2658767.1549 | 1263987.6561 | 2658789.061 | 1264008.478
113 | 2658759.5855 | 1263995.8008 | 2658754.0811 | 1264001.7236
114 | 2658789.061 | 1264008.478 | 2658781.7784 | 1264016.4417
115 | 2658789.061 | 1264008.478 | 2658802.6543 | 1264020.9768
116 | 2658820.195 | 1263751.8973 | 2658824.0863 | 1263747.4481
117 | 2658842.8945 | 1263725.9436 | 2658838.3529 | 1263731.1363
118 | 2658849.7345 | 1263718.1231 | 2658842.8945 | 1263725.9436
119 | 2658832.5555 | 1263737.7648 | 2658838.3529 | 1263731.1363
120 | 2658849.7345 | 1263718.1231 | 2658957.7236 | 1263799.0627
121 | 2658832.5555 | 1263737.7648 | 2658824.0863 | 1263747.4481
122 | 2658979.9645 | 1263552.4922 | 2658979.9266 | 1263552.4543
123 | 2658966.2 | 1263538.6952 | 2658979.9266 | 1263552.4543
124 | 2658846.9295 | 1263500.5019 | 2658966.2 | 1263538.6952
125 | 2658846.9295 | 1263500.5019 | 2658813.5946 | 1263484.8487
126 | 2658761.6381 | 1263490.1757 | 2658773.349 | 1263494.8886 | 2658789.1823 | 1263477.4331 | 2658794.1182 | 1263475.7031 | 2658813.5946 | 1263484.8487
127 | 2658741.3364 | 1263482.0056 | 2658761.6381 | 1263490.1757
128 | 2658623.0027 | 1263484.7302 | 2658741.3364 | 1263482.0056
129 | 2658738.1707 | 1263649.2352 | 2658713.3631 | 1263639.124
130 | 2658684.1921 | 1263607.5864 | 2658690.5856 | 1263620.1259
131 | 2658684.1921 | 1263607.5864 | 2658678.2122 | 1263620.4254 | 2658671.2103 | 1263624.6702 | 2658666.1842 | 1263625.6433 | 2658659.9233 | 1263623.421
132 | 2658684.1921 | 1263607.5864 | 2658668.74 | 1263586.2553
133 | 2658659.9233 | 1263623.421 | 2658626.9966 | 1263611.7335 | 2658623.7957 | 1263607.8788
134 | 2658668.74 | 1263586.2553 | 2658668.1201 | 1263585.3996 | 2658663.4386 | 1263578.939
135 | 2658568.1941 | 1263717.2731 | 2658557.7687 | 1263712.8111 | 2658551.3568 | 1263712.7859
136 | 2658540.0613 | 1263712.8541 | 2658541.0406 | 1263712.7455 | 2658551.3568 | 1263712.7859
137 | 2658562.5538 | 1263673.8076 | 2658563.7345 | 1263678.5561 | 2658565.8052 | 1263689.3533
138 | 2658562.5538 | 1263673.8076 | 2658577.3596 | 1263671.0076 | 2658582.5293 | 1263665.9529
139 | 2658562.5538 | 1263673.8076 | 2658559.4966 | 1263661.5572
140 | 2658540.0613 | 1263712.8541 | 2658529.8668 | 1263713.9846
141 | 2658623.7957 | 1263607.8788 | 2658617.7892 | 1263600.6452 | 2658617.7892 | 1263600.6452
142 | 2658623.6638 | 1263519.4216 | 2658633.2406 | 1263535.8063 | 2658648.2286 | 1263557.9489 | 2658663.4386 | 1263578.939
143 | 2658608.3278 | 1263599.9285 | 2658617.7892 | 1263600.6452
144 | 2658623.6638 | 1263519.4216 | 2658623.458 | 1263509.6992
145 | 2658623.6638 | 1263519.4216 | 2658606.207 | 1263519.1057
146 | 2658596.7124 | 1263599.0485 | 2658608.3278 | 1263599.9285
147 | 2658477.6719 | 1263806.8869 | 2658475.869 | 1263797.0379
148 | 2658482.7786 | 1263829.0176 | 2658479.5052 | 1263816.9024 | 2658477.6719 | 1263806.8869
149 | 2658473.9656 | 1263783.7566 | 2658475.525 | 1263795.1582 | 2658475.869 | 1263797.0379
150 | 2658482.7786 | 1263829.0176 | 2658484.4498 | 1263835.2027
151 | 2658473.9656 | 1263783.7566 | 2658471.1014 | 1263770.741
152 | 2658499.7465 | 1263778.5409 | 2658473.9656 | 1263783.7566
153 | 2658471.1014 | 1263770.741 | 2658470.3842 | 1263767.4819
154 | 2658559.4966 | 1263661.5572 | 2658552.425 | 1263667.536 | 2658548.4565 | 1263670.4767
155 | 2658539.2033 | 1263674.666 | 2658548.4565 | 1263670.4767
156 | 2658559.4966 | 1263661.5572 | 2658557.3522 | 1263657.215
157 | 2658539.2033 | 1263674.666 | 2658526.635 | 1263681.6122
158 | 2658539.2033 | 1263674.666 | 2658535.3737 | 1263668.1455 | 2658532.6047 | 1263660.6192
159 | 2658557.3522 | 1263657.215 | 2658553.2806 | 1263648.9706
160 | 2658505.395 | 1263696.8407 | 2658517.6792 | 1263686.5618 | 2658526.635 | 1263681.6122
161 | 2658532.6047 | 1263660.6192 | 2658531.0462 | 1263656.383 | 2658527.4839 | 1263646.8201
162 | 2658582.5293 | 1263665.9529 | 2658583.3448 | 1263665.1555
163 | 2658544.8733 | 1263631.947 | 2658553.2806 | 1263648.9706
164 | 2658492.4107 | 1263707.7052 | 2658505.395 | 1263696.8407
165 | 2658525.2009 | 1263640.6914 | 2658527.4839 | 1263646.8201
166 | 2658590.3929 | 1263655.561 | 2658588.1675 | 1263660.4402 | 2658583.3448 | 1263665.1555
167 | 2658544.8733 | 1263631.947 | 2658542.9415 | 1263628.0354 | 2658532.0843 | 1263610.517
168 | 2658492.4107 | 1263707.7052 | 2658474.2305 | 1263711.7506
169 | 2658492.4107 | 1263707.7052 | 2658504.9198 | 1263715.001
170 | 2658520.0543 | 1263626.8755 | 2658525.2009 | 1263640.6914
171 | 2658515.9382 | 1263715.5291 | 2658507.4408 | 1263716.4714 | 2658504.9198 | 1263715.001
172 | 2658515.9382 | 1263715.5291 | 2658529.8668 | 1263713.9846
173 | 2658458.8719 | 1263715.1681 | 2658474.2305 | 1263711.7506
174 | 2658458.8719 | 1263715.1681 | 2658433.0715 | 1263712.8352
175 | 2658458.8719 | 1263715.1681 | 2658453.3906 | 1263689.8732
176 | 2658458.8719 | 1263715.1681 | 2658463.3526 | 1263735.5293
177 | 2658408.6176 | 1263710.624 | 2658433.0715 | 1263712.8352
178 | 2658450.8627 | 1263678.2075 | 2658453.3906 | 1263689.8732
179 | 2658463.3526 | 1263735.5293 | 2658463.3813 | 1263735.6597
180 | 2658449.321 | 1263847.4852 | 2658448.3476 | 1263846.405 | 2658445.7902 | 1263842.6279
181 | 2658439.6965 | 1263830.3686 | 2658442.2084 | 1263837.3377 | 2658445.7902 | 1263842.6279
182 | 2658439.6965 | 1263830.3686 | 2658436.154 | 1263820.5398
183 | 2658431.4193 | 1263807.4033 | 2658436.154 | 1263820.5398
184 | 2658431.4193 | 1263807.4033 | 2658422.3929 | 1263782.3591
185 | 2658418.5954 | 1263771.823 | 2658422.3929 | 1263782.3591
186 | 2658590.3929 | 1263655.561 | 2658596.6445 | 1263641.855 | 2658596.7844 | 1263641.1228
187 | 2658623.0027 | 1263484.7302 | 2658622.9919 | 1263487.6694 | 2658623.458 | 1263509.6992
188 | 2658593.7508 | 1263518.8804 | 2658606.207 | 1263519.1057
189 | 2658623.0027 | 1263484.7302 | 2658623.0348 | 1263476.0521
190 | 2658623.1171 | 1263453.7679 | 2658623.0348 | 1263476.0521
191 | 2658418.5954 | 1263771.823 | 2658414.3821 | 1263760.3316
192 | 2658418.5954 | 1263771.823 | 2658386.9724 | 1263782.1184 | 2658383.4482 | 1263781.2719 | 2658366.6483 | 1263761.1357
193 | 2658414.3821 | 1263760.3316 | 2658408.6093 | 1263744.5868
194 | 2658363.5782 | 1263757.4559 | 2658366.6483 | 1263761.1357
195 | 2658405.2797 | 1263735.3497 | 2658405.4816 | 1263736.0562 | 2658408.6093 | 1263744.5868
196 | 2658363.5782 | 1263757.4559 | 2658355.7617 | 1263748.0871
197 | 2658405.2797 | 1263735.3497 | 2658402.7893 | 1263726.6342
198 | 2658354.3946 | 1263746.4486 | 2658355.7617 | 1263748.0871
199 | 2658623.1171 | 1263453.7679 | 2658618.5438 | 1263451.6099 | 2658587.7197 | 1263453.2725 | 2658585.335 | 1263453.6489
200 | 2658585.335 | 1263453.6489 | 2658582.1281 | 1263454.1552
201 | 2658399.677 | 1263710.6246 | 2658408.6176 | 1263710.624
202 | 2658408.6176 | 1263710.624 | 2658403.735 | 1263695.8785
203 | 2658450.8627 | 1263678.2075 | 2658448.2619 | 1263666.2054
204 | 2658399.677 | 1263710.6246 | 2658400.1669 | 1263717.4567 | 2658402.7893 | 1263726.6342
205 | 2658403.735 | 1263695.8785 | 2658403.0744 | 1263693.8834
206 | 2658443.4672 | 1263644.0795 | 2658448.2619 | 1263666.2054
207 | 2658532.0843 | 1263610.517 | 2658525.9121 | 1263600.5578 | 2658521.1186 | 1263582.2943
208 | 2658518.1145 | 1263556.5928 | 2658519.3286 | 1263575.4743 | 2658521.1186 | 1263582.2943
209 | 2658518.1145 | 1263556.5928 | 2658513.3091 | 1263554.2881 | 2658507.2346 | 1263552.3599
210 | 2658507.2346 | 1263552.3599 | 2658492.0638 | 1263554.6148
211 | 2658381.5971 | 1263596.0687 | 2658408.846 | 1263585.9672
212 | 2658376.5893 | 1263597.9251 | 2658381.5971 | 1263596.0687
213 | 2658429.2365 | 1263578.4082 | 2658408.846 | 1263585.9672
214 | 2658344.7109 | 1263611.1092 | 2658376.5893 | 1263597.9251
215 | 2658376.5893 | 1263597.9251 | 2658376.6971 | 1263604.5533 | 2658378.8613 | 1263613.1079
216 | 2658429.2365 | 1263578.4082 | 2658421.8425 | 1263547.6571 | 2658415.058 | 1263526.0965
217 | 2658344.7109 | 1263611.1092 | 2658349.6397 | 1263621.9974
218 | 2658344.7109 | 1263611.1092 | 2658336.9053 | 1263596.0799
219 | 2658383.7565 | 1263632.4581 | 2658378.8613 | 1263613.1079
220 | 2658415.058 | 1263526.0965 | 2658396.3674 | 1263532.0664
221 | 2658415.058 | 1263526.0965 | 2658404.2181 | 1263498.3616
222 | 2658359.174 | 1263643.0597 | 2658349.6397 | 1263621.9974
223 | 2658336.9053 | 1263596.0799 | 2658322.9495 | 1263569.2083 | 2658321.8287 | 1263566.1542
224 | 2658392.5484 | 1263662.0948 | 2658387.0635 | 1263645.5301 | 2658383.7565 | 1263632.4581
225 | 2658385.6797 | 1263535.4801 | 2658396.3674 | 1263532.0664
226 | 2658394.3919 | 1263473.2203 | 2658404.2181 | 1263498.3616
227 | 2658359.174 | 1263643.0597 | 2658373.2472 | 1263674.1487
228 | 2658321.8287 | 1263566.1542 | 2658316.3479 | 1263551.2189 | 2658319.9528 | 1263544.6497 | 2658316.1506 | 1263534.1205
229 | 2658392.5484 | 1263662.0948 | 2658403.0744 | 1263693.8834
230 | 2658462.9925 | 1263352.6644 | 2658464.849 | 1263365.8929 | 2658465.9313 | 1263376.9156
231 | 2658469.6877 | 1263398.3535 | 2658466.4435 | 1263382.1317 | 2658465.9313 | 1263376.9156
232 | 2658469.6877 | 1263398.3535 | 2658471.589 | 1263405.0715
233 | 2658469.6877 | 1263398.3535 | 2658460.4712 | 1263403.766
234 | 2658476.8858 | 1263423.7877 | 2658471.589 | 1263405.0715
235 | 2658444.0285 | 1263413.4222 | 2658460.4712 | 1263403.766
236 | 2658476.8858 | 1263423.7877 | 2658479.5255 | 1263430.0187
237 | 2658427.7119 | 1263423.0044 | 2658444.0285 | 1263413.4222
238 | 2658364.3481 | 1263543.1308 | 2658385.6797 | 1263535.4801
239 | 2658385.6797 | 1263535.4801 | 2658380.2499 | 1263522.1654
240 | 2658394.3919 | 1263473.2203 | 2658389.2439 | 1263462.2107
241 | 2658394.3919 | 1263473.2203 | 2658408.0764 | 1263465.0202
242 | 2658492.5701 | 1263460.2593 | 2658486.0203 | 1263445.3494 | 2658479.5255 | 1263430.0187
243 | 2658408.0764 | 1263465.0202 | 2658437.2342 | 1263447.5481
244 | 2658427.7119 | 1263423.0044 | 2658410.4751 | 1263433.127
245 | 2658375.3831 | 1263510.2313 | 2658380.2499 | 1263522.1654
246 | 2658370.5005 | 1263498.2585 | 2658375.3831 | 1263510.2313
247 | 2658383.0467 | 1263448.9572 | 2658389.2439 | 1263462.2107
248 | 2658383.0467 | 1263448.9572 | 2658393.7342 | 1263442.9583 | 2658410.4751 | 1263433.127
249 | 2658383.0467 | 1263448.9572 | 2658376.4693 | 1263436.6176
250 | 2658376.4598 | 1263436.5998 | 2658376.4693 | 1263436.6176
251 | 2658272.4653 | 1263467.8699 | 2658274.1556 | 1263446.9267
252 | 2658316.1506 | 1263534.1205 | 2658272.4653 | 1263467.8699
253 | 2658772.7543 | 1264053.2147 | 2658773.1931 | 1264053.5944
254 | 2658760.5078 | 1264042.6194 | 2658772.7543 | 1264053.2147
255 | 2658773.1931 | 1264053.5944 | 2658780.2442 | 1264059.6948 | 2658791.6771 | 1264070.1418
256 | 2658760.5078 | 1264042.6194 | 2658758.4929 | 1264044.2375
257 | 2658760.5078 | 1264042.6194 | 2658771.3718 | 1264028.1127
258 | 2658791.6771 | 1264070.1418 | 2658792.4206 | 1264070.8212
259 | 2658758.4929 | 1264044.2375 | 2658752.1502 | 1264049.3305
260 | 2658771.3718 | 1264028.1127 | 2658772.5756 | 1264026.5052 | 2658776.0328 | 1264022.7247
261 | 2658810.0464 | 1264086.9271 | 2658792.4206 | 1264070.8212
262 | 2658752.1502 | 1264049.3305 | 2658751.8223 | 1264049.5939
263 | 2658776.0328 | 1264022.7247 | 2658781.7784 | 1264016.4417
264 | 2658818.8618 | 1264094.9824 | 2658810.0464 | 1264086.9271
265 | 2658802.6543 | 1264020.9768 | 2658811.1154 | 1264028.7566 | 2658821.0908 | 1264037.7124
266 | 2658818.8618 | 1264094.9824 | 2658838.9846 | 1264073.4252
267 | 2658818.8618 | 1264094.9824 | 2658813.0233 | 1264104.7584
268 | 2658748.4079 | 1264007.8279 | 2658754.0811 | 1264001.7236
269 | 2658737.2442 | 1264019.8401 | 2658748.4079 | 1264007.8279
270 | 2658737.2442 | 1264019.8401 | 2658731.2191 | 1264026.3231
271 | 2658726.9348 | 1264030.933 | 2658731.2191 | 1264026.3231
272 | 2658354.3946 | 1263746.4486 | 2658300.2269 | 1263772.1642

## bus_geodata
| x | y | coords
0 | 2658486.0026 | 1264082.8604
1 | 2658486.0778 | 1264081.9977
2 | 2658483.6282 | 1264112.4533
3 | 2658486.9086 | 1264073.2659
4 | 2658482.9363 | 1264124.9043
5 | 2658488.1392 | 1264064.5062
6 | 2658490.2487 | 1264049.4909
7 | 2658599.2114 | 1264136.3412
8 | 2658580.0069 | 1264151.0314
9 | 2658611.6494 | 1264124.1806
10 | 2658573.2253 | 1264121.6847
11 | 2658567.1489 | 1264104.8256
12 | 2658566.8532 | 1264104.5264
13 | 2658545.8148 | 1264083.243
14 | 2658543.9886 | 1264076.7646
15 | 2658542.7458 | 1264072.35
16 | 2658574.7724 | 1264061.3469
17 | 2658539.4219 | 1264052.2285
18 | 2658538.0401 | 1264023.9794
19 | 2658793.0911 | 1263726.8638
20 | 2658775.3607 | 1263742.5795
21 | 2658766.3967 | 1263726.0005
22 | 2658781.3017 | 1263754.1248
23 | 2658762.3005 | 1263688.7435
24 | 2658748.0775 | 1263735.8897
25 | 2658793.4853 | 1263777.1628
26 | 2658764.7226 | 1263769.6193
27 | 2658728.6173 | 1263697.0374
28 | 2658764.6434 | 1263678.2804
29 | 2658683.7603 | 1263717.3386
30 | 2658709.2195 | 1263656.5364
31 | 2658710.4425 | 1263760.5313
32 | 2658805.4427 | 1263768.074
33 | 2658798.3341 | 1263786.6191
34 | 2658742.7618 | 1263794.4964
35 | 2658698.1646 | 1263764.596
36 | 2658776.5901 | 1263652.4697
37 | 2658661.4312 | 1263731.9722
38 | 2658699.0131 | 1263636.6548
39 | 2658725.9173 | 1263813.5777
40 | 2658760.334 | 1263823.6899
41 | 2658721.9637 | 1263818.0564
42 | 2658810.7639 | 1263762.6803
43 | 2658799.5214 | 1263788.9347
44 | 2658537.9659 | 1264022.4613
45 | 2658537.3763 | 1264004.8753
46 | 2658537.2973 | 1264002.1381
47 | 2658536.8123 | 1263985.3486
48 | 2658521.792 | 1263983.0097
49 | 2658515.7037 | 1263982.5682
50 | 2658498.5533 | 1263981.3227
51 | 2658496.1518 | 1264001.5313
52 | 2658505.7766 | 1263908.9854
53 | 2658494.5886 | 1264014.6844
54 | 2658535.3347 | 1263916.1612
55 | 2658506.3787 | 1263906.7564
56 | 2658492.8958 | 1264028.9291
57 | 2658539.6882 | 1263917.2181
58 | 2658494.5722 | 1263877.4848
59 | 2658487.653 | 1263908.9709
60 | 2658490.5804 | 1264047.1293
61 | 2658675.3386 | 1263839.969
62 | 2658672.1917 | 1263832.3057
63 | 2658683.5363 | 1263859.5652
64 | 2658668.543 | 1263818.9114
65 | 2658686.3435 | 1263866.7642
66 | 2658661.4081 | 1263790.7959
67 | 2658688.4697 | 1263872.2168
68 | 2658660.7821 | 1263788.329
69 | 2658697.1682 | 1263894.5232
70 | 2658772.6765 | 1263884.2027
71 | 2658769.6773 | 1263887.8339
72 | 2658782.9106 | 1263865.7674
73 | 2658740.5085 | 1263921.127
74 | 2658880.2993 | 1263909.9445
75 | 2658711.5669 | 1263931.1626
76 | 2658897.388 | 1263925.4394
77 | 2658702.4493 | 1263908.0662
78 | 2658716.8214 | 1263940.5328
79 | 2658659.8389 | 1263784.6122
80 | 2658652.9665 | 1263758.4685
81 | 2658646.0081 | 1263743.074
82 | 2658629.9679 | 1263754.3171
83 | 2658717.3265 | 1263974.6073
84 | 2658731.0168 | 1263953.8228
85 | 2658739.5201 | 1263961.7839
86 | 2658564.9613 | 1263811.006
87 | 2658575.9988 | 1263796.9423
88 | 2658550.2091 | 1263831.9461
89 | 2658568.999 | 1263781.013
90 | 2658608.1884 | 1263769.7269
91 | 2658568.0917 | 1263844.4208
92 | 2658533.4947 | 1263856.0742
93 | 2658565.8836 | 1263770.176
94 | 2658617.6191 | 1263763.0349
95 | 2658591.4262 | 1263863.6219
96 | 2658561.7045 | 1263734.8181
97 | 2658558.5236 | 1263921.7908
98 | 2658602.2279 | 1263903.4396
99 | 2658470.4535 | 1263866.0974
100 | 2658491.0579 | 1263862.1607
101 | 2658456.133 | 1263855.0439
102 | 2658487.2651 | 1263845.6224
103 | 2658752.3522 | 1263973.7975
104 | 2658767.1549 | 1263987.6561
105 | 2658759.5855 | 1263995.8008
106 | 2658789.061 | 1264008.478
107 | 2658800.8395 | 1263791.5052
108 | 2658820.195 | 1263751.8973
109 | 2658842.8945 | 1263725.9436
110 | 2658838.3529 | 1263731.1363
111 | 2658849.7345 | 1263718.1231
112 | 2658832.5555 | 1263737.7648
113 | 2658957.7236 | 1263799.0627
114 | 2658824.0863 | 1263747.4481
115 | 2658979.9266 | 1263552.4543
116 | 2658979.9645 | 1263552.4922
117 | 2658966.2 | 1263538.6952
118 | 2658781.8198 | 1263641.171
119 | 2658846.9295 | 1263500.5019
120 | 2658813.5946 | 1263484.8487
121 | 2658761.6381 | 1263490.1757
122 | 2658741.3364 | 1263482.0056
123 | 2658738.1707 | 1263649.2352
124 | 2658713.3631 | 1263639.124
125 | 2658690.5856 | 1263620.1259
126 | 2658684.1921 | 1263607.5864
127 | 2658659.9233 | 1263623.421
128 | 2658668.74 | 1263586.2553
129 | 2658568.1941 | 1263717.2731
130 | 2658551.3568 | 1263712.7859
131 | 2658565.8052 | 1263689.3533
132 | 2658562.5538 | 1263673.8076
133 | 2658540.0613 | 1263712.8541
134 | 2658623.7957 | 1263607.8788
135 | 2658663.4386 | 1263578.939
136 | 2658617.7892 | 1263600.6452
137 | 2658623.6638 | 1263519.4216
138 | 2658608.3278 | 1263599.9285
139 | 2658596.7124 | 1263599.0485
140 | 2658477.6719 | 1263806.8869
141 | 2658475.869 | 1263797.0379
142 | 2658482.7786 | 1263829.0176
143 | 2658473.9656 | 1263783.7566
144 | 2658484.4498 | 1263835.2027
145 | 2658471.1014 | 1263770.741
146 | 2658499.7465 | 1263778.5409
147 | 2658470.3842 | 1263767.4819
148 | 2658548.4565 | 1263670.4767
149 | 2658559.4966 | 1263661.5572
150 | 2658539.2033 | 1263674.666
151 | 2658557.3522 | 1263657.215
152 | 2658526.635 | 1263681.6122
153 | 2658532.6047 | 1263660.6192
154 | 2658582.5293 | 1263665.9529
155 | 2658553.2806 | 1263648.9706
156 | 2658505.395 | 1263696.8407
157 | 2658527.4839 | 1263646.8201
158 | 2658583.3448 | 1263665.1555
159 | 2658544.8733 | 1263631.947
160 | 2658492.4107 | 1263707.7052
161 | 2658525.2009 | 1263640.6914
162 | 2658504.9198 | 1263715.001
163 | 2658515.9382 | 1263715.5291
164 | 2658529.8668 | 1263713.9846
165 | 2658474.2305 | 1263711.7506
166 | 2658458.8719 | 1263715.1681
167 | 2658433.0715 | 1263712.8352
168 | 2658453.3906 | 1263689.8732
169 | 2658463.3526 | 1263735.5293
170 | 2658445.7902 | 1263842.6279
171 | 2658449.321 | 1263847.4852
172 | 2658439.6965 | 1263830.3686
173 | 2658436.154 | 1263820.5398
174 | 2658431.4193 | 1263807.4033
175 | 2658422.3929 | 1263782.3591
176 | 2658590.3929 | 1263655.561
177 | 2658596.7844 | 1263641.1228
178 | 2658623.458 | 1263509.6992
179 | 2658606.207 | 1263519.1057
180 | 2658623.0027 | 1263484.7302
181 | 2658593.7508 | 1263518.8804
182 | 2658623.0348 | 1263476.0521
183 | 2658418.5954 | 1263771.823
184 | 2658414.3821 | 1263760.3316
185 | 2658366.6483 | 1263761.1357
186 | 2658408.6093 | 1263744.5868
187 | 2658363.5782 | 1263757.4559
188 | 2658405.2797 | 1263735.3497
189 | 2658355.7617 | 1263748.0871
190 | 2658623.1171 | 1263453.7679
191 | 2658585.335 | 1263453.6489
192 | 2658463.3813 | 1263735.6597
193 | 2658408.6176 | 1263710.624
194 | 2658450.8627 | 1263678.2075
195 | 2658399.677 | 1263710.6246
196 | 2658403.735 | 1263695.8785
197 | 2658448.2619 | 1263666.2054
198 | 2658532.0843 | 1263610.517
199 | 2658521.1186 | 1263582.2943
200 | 2658518.1145 | 1263556.5928
201 | 2658507.2346 | 1263552.3599
202 | 2658582.1281 | 1263454.1552
203 | 2658402.7893 | 1263726.6342
204 | 2658492.0638 | 1263554.6148
205 | 2658381.5971 | 1263596.0687
206 | 2658408.846 | 1263585.9672
207 | 2658376.5893 | 1263597.9251
208 | 2658429.2365 | 1263578.4082
209 | 2658344.7109 | 1263611.1092
210 | 2658378.8613 | 1263613.1079
211 | 2658415.058 | 1263526.0965
212 | 2658349.6397 | 1263621.9974
213 | 2658336.9053 | 1263596.0799
214 | 2658383.7565 | 1263632.4581
215 | 2658396.3674 | 1263532.0664
216 | 2658404.2181 | 1263498.3616
217 | 2658443.4672 | 1263644.0795
218 | 2658359.174 | 1263643.0597
219 | 2658321.8287 | 1263566.1542
220 | 2658392.5484 | 1263662.0948
221 | 2658462.9925 | 1263352.6644
222 | 2658465.9313 | 1263376.9156
223 | 2658469.6877 | 1263398.3535
224 | 2658471.589 | 1263405.0715
225 | 2658460.4712 | 1263403.766
226 | 2658476.8858 | 1263423.7877
227 | 2658444.0285 | 1263413.4222
228 | 2658385.6797 | 1263535.4801
229 | 2658394.3919 | 1263473.2203
230 | 2658492.5701 | 1263460.2593
231 | 2658479.5255 | 1263430.0187
232 | 2658437.2342 | 1263447.5481
233 | 2658408.0764 | 1263465.0202
234 | 2658427.7119 | 1263423.0044
235 | 2658375.3831 | 1263510.2313
236 | 2658380.2499 | 1263522.1654
237 | 2658370.5005 | 1263498.2585
238 | 2658364.3481 | 1263543.1308
239 | 2658389.2439 | 1263462.2107
240 | 2658383.0467 | 1263448.9572
241 | 2658410.4751 | 1263433.127
242 | 2658376.4693 | 1263436.6176
243 | 2658376.4598 | 1263436.5998
244 | 2658274.1556 | 1263446.9267
245 | 2658272.4653 | 1263467.8699
246 | 2658316.1506 | 1263534.1205
247 | 2658373.2472 | 1263674.1487
248 | 2658772.7543 | 1264053.2147
249 | 2658773.1931 | 1264053.5944
250 | 2658760.5078 | 1264042.6194
251 | 2658791.6771 | 1264070.1418
252 | 2658758.4929 | 1264044.2375
253 | 2658771.3718 | 1264028.1127
254 | 2658792.4206 | 1264070.8212
255 | 2658752.1502 | 1264049.3305
256 | 2658776.0328 | 1264022.7247
257 | 2658810.0464 | 1264086.9271
258 | 2658751.8223 | 1264049.5939
259 | 2658781.7784 | 1264016.4417
260 | 2658802.6543 | 1264020.9768
261 | 2658821.0908 | 1264037.7124
262 | 2658838.9846 | 1264073.4252
263 | 2658818.8618 | 1264094.9824
264 | 2658754.0811 | 1264001.7236
265 | 2658813.0233 | 1264104.7584
266 | 2658748.4079 | 1264007.8279
267 | 2658737.2442 | 1264019.8401
268 | 2658731.2191 | 1264026.3231
269 | 2658726.9348 | 1264030.933
270 | 2658403.0744 | 1263693.8834
271 | 2658300.2269 | 1263772.1642
272 | 2658354.3946 | 1263746.4486
273 | 2658520.0543 | 1263626.8755
274 | 2658608.1884 | 1263769.7269

## line_std_types
| c_nf_per_km | r_ohm_per_km | x_ohm_per_km | max_i_ka | type | q_mm2 | alpha | voltage_rating
NAYY 4x50 SE | 210 | 0.642 | 0.083 | 0.142 | cs | 50 | 0.00403 | LV
NAYY 4x120 SE | 264 | 0.225 | 0.08 | 0.242 | cs | 120 | 0.00403 | LV
NAYY 4x150 SE | 261 | 0.208 | 0.08 | 0.27 | cs | 150 | 0.00403 | LV
NA2XS2Y 1x95 RM/25 12/20 kV | 216 | 0.313 | 0.132 | 0.252 | cs | 95 | 0.00403 | MV
NA2XS2Y 1x185 RM/25 12/20 kV | 273 | 0.161 | 0.117 | 0.362 | cs | 185 | 0.00403 | MV
NA2XS2Y 1x240 RM/25 12/20 kV | 304 | 0.122 | 0.112 | 0.421 | cs | 240 | 0.00403 | MV
NA2XS2Y 1x95 RM/25 6/10 kV | 315 | 0.313 | 0.123 | 0.249 | cs | 95 | 0.00403 | MV
NA2XS2Y 1x185 RM/25 6/10 kV | 406 | 0.161 | 0.11 | 0.358 | cs | 185 | 0.00403 | MV
NA2XS2Y 1x240 RM/25 6/10 kV | 456 | 0.122 | 0.105 | 0.416 | cs | 240 | 0.00403 | MV
NA2XS2Y 1x150 RM/25 12/20 kV | 250 | 0.206 | 0.116 | 0.319 | cs | 150 | 0.00403 | MV
NA2XS2Y 1x120 RM/25 12/20 kV | 230 | 0.253 | 0.119 | 0.283 | cs | 120 | 0.00403 | MV
NA2XS2Y 1x70 RM/25 12/20 kV | 190 | 0.443 | 0.132 | 0.22 | cs | 70 | 0.00403 | MV
NA2XS2Y 1x150 RM/25 6/10 kV | 360 | 0.206 | 0.11 | 0.315 | cs | 150 | 0.00403 | MV
NA2XS2Y 1x120 RM/25 6/10 kV | 340 | 0.253 | 0.113 | 0.28 | cs | 120 | 0.00403 | MV
NA2XS2Y 1x70 RM/25 6/10 kV | 280 | 0.443 | 0.123 | 0.217 | cs | 70 | 0.00403 | MV
N2XS(FL)2Y 1x120 RM/35 64/110 kV | 112 | 0.153 | 0.166 | 0.366 | cs | 120 | 0.00393 | HV
N2XS(FL)2Y 1x185 RM/35 64/110 kV | 125 | 0.099 | 0.156 | 0.457 | cs | 185 | 0.00393 | HV
N2XS(FL)2Y 1x240 RM/35 64/110 kV | 135 | 0.075 | 0.149 | 0.526 | cs | 240 | 0.00393 | HV
N2XS(FL)2Y 1x300 RM/35 64/110 kV | 144 | 0.06 | 0.144 | 0.588 | cs | 300 | 0.00393 | HV
15-AL1/3-ST1A 0.4 | 11 | 1.8769 | 0.35 | 0.105 | ol | 16 | 0.00403 | LV
24-AL1/4-ST1A 0.4 | 11.25 | 1.2012 | 0.335 | 0.14 | ol | 24 | 0.00403 | LV
48-AL1/8-ST1A 0.4 | 12.2 | 0.5939 | 0.3 | 0.21 | ol | 48 | 0.00403 | LV
94-AL1/15-ST1A 0.4 | 13.2 | 0.306 | 0.29 | 0.35 | ol | 94 | 0.00403 | LV
34-AL1/6-ST1A 10.0 | 9.7 | 0.8342 | 0.36 | 0.17 | ol | 34 | 0.00403 | MV
48-AL1/8-ST1A 10.0 | 10.1 | 0.5939 | 0.35 | 0.21 | ol | 48 | 0.00403 | MV
70-AL1/11-ST1A 10.0 | 10.4 | 0.4132 | 0.339 | 0.29 | ol | 70 | 0.00403 | MV
94-AL1/15-ST1A 10.0 | 10.75 | 0.306 | 0.33 | 0.35 | ol | 94 | 0.00403 | MV
122-AL1/20-ST1A 10.0 | 11.1 | 0.2376 | 0.323 | 0.41 | ol | 122 | 0.00403 | MV
149-AL1/24-ST1A 10.0 | 11.25 | 0.194 | 0.315 | 0.47 | ol | 149 | 0.00403 | MV
34-AL1/6-ST1A 20.0 | 9.15 | 0.8342 | 0.382 | 0.17 | ol | 34 | 0.00403 | MV
48-AL1/8-ST1A 20.0 | 9.5 | 0.5939 | 0.372 | 0.21 | ol | 48 | 0.00403 | MV
70-AL1/11-ST1A 20.0 | 9.7 | 0.4132 | 0.36 | 0.29 | ol | 70 | 0.00403 | MV
94-AL1/15-ST1A 20.0 | 10 | 0.306 | 0.35 | 0.35 | ol | 94 | 0.00403 | MV
122-AL1/20-ST1A 20.0 | 10.3 | 0.2376 | 0.344 | 0.41 | ol | 122 | 0.00403 | MV
149-AL1/24-ST1A 20.0 | 10.5 | 0.194 | 0.337 | 0.47 | ol | 149 | 0.00403 | MV
184-AL1/30-ST1A 20.0 | 10.75 | 0.1571 | 0.33 | 0.535 | ol | 184 | 0.00403 | MV
243-AL1/39-ST1A 20.0 | 11 | 0.1188 | 0.32 | 0.645 | ol | 243 | 0.00403 | MV
48-AL1/8-ST1A 110.0 | 8 | 0.5939 | 0.46 | 0.21 | ol | 48 | 0.00403 | HV
70-AL1/11-ST1A 110.0 | 8.4 | 0.4132 | 0.45 | 0.29 | ol | 70 | 0.00403 | HV
94-AL1/15-ST1A 110.0 | 8.65 | 0.306 | 0.44 | 0.35 | ol | 94 | 0.00403 | HV
122-AL1/20-ST1A 110.0 | 8.5 | 0.2376 | 0.43 | 0.41 | ol | 122 | 0.00403 | HV
149-AL1/24-ST1A 110.0 | 8.75 | 0.194 | 0.41 | 0.47 | ol | 149 | 0.00403 | HV
184-AL1/30-ST1A 110.0 | 8.8 | 0.1571 | 0.4 | 0.535 | ol | 184 | 0.00403 | HV
243-AL1/39-ST1A 110.0 | 9 | 0.1188 | 0.39 | 0.645 | ol | 243 | 0.00403 | HV
305-AL1/39-ST1A 110.0 | 9.2 | 0.0949 | 0.38 | 0.74 | ol | 305 | 0.00403 | HV
490-AL1/64-ST1A 110.0 | 9.75 | 0.059 | 0.37 | 0.96 | ol | 490 | 0.00403 | HV
679-AL1/86-ST1A 110.0 | 9.95 | 0.042 | 0.36 | 1.15 | ol | 679 | 0.00403 | HV
490-AL1/64-ST1A 220.0 | 10 | 0.059 | 0.285 | 0.96 | ol | 490 | 0.00403 | HV
679-AL1/86-ST1A 220.0 | 11.7 | 0.042 | 0.275 | 1.15 | ol | 679 | 0.00403 | HV
490-AL1/64-ST1A 380.0 | 11 | 0.059 | 0.253 | 0.96 | ol | 490 | 0.00403 | HV
679-AL1/86-ST1A 380.0 | 14.6 | 0.042 | 0.25 | 1.15 | ol | 679 | 0.00403 | HV

## trafo_std_types
| i0_percent | pfe_kw | vkr_percent | sn_mva | vn_lv_kv | vn_hv_kv | vk_percent | shift_degree | vector_group | tap_side | tap_neutral | tap_min | tap_max | tap_step_degree | tap_step_percent | tap_phase_shifter
160 MVA 380/110 kV | 0.06 | 60 | 0.25 | 160 | 110 | 380 | 12.2 | 0 | Yy0 | hv | 0 | -9 | 9 | 0 | 1.5 | FALSE
100 MVA 220/110 kV | 0.06 | 55 | 0.26 | 100 | 110 | 220 | 12 | 0 | Yy0 | hv | 0 | -9 | 9 | 0 | 1.5 | FALSE
63 MVA 110/20 kV | 0.04 | 22 | 0.32 | 63 | 20 | 110 | 18 | 150 | YNd5 | hv | 0 | -9 | 9 | 0 | 1.5 | FALSE
40 MVA 110/20 kV | 0.05 | 18 | 0.34 | 40 | 20 | 110 | 16.2 | 150 | YNd5 | hv | 0 | -9 | 9 | 0 | 1.5 | FALSE
25 MVA 110/20 kV | 0.07 | 14 | 0.41 | 25 | 20 | 110 | 12 | 150 | YNd5 | hv | 0 | -9 | 9 | 0 | 1.5 | FALSE
63 MVA 110/10 kV | 0.04 | 22 | 0.32 | 63 | 10 | 110 | 18 | 150 | YNd5 | hv | 0 | -9 | 9 | 0 | 1.5 | FALSE
40 MVA 110/10 kV | 0.05 | 18 | 0.34 | 40 | 10 | 110 | 16.2 | 150 | YNd5 | hv | 0 | -9 | 9 | 0 | 1.5 | FALSE
25 MVA 110/10 kV | 0.07 | 14 | 0.41 | 25 | 10 | 110 | 12 | 150 | YNd5 | hv | 0 | -9 | 9 | 0 | 1.5 | FALSE
0.25 MVA 20/0.4 kV | 0.32 | 0.8 | 1.44 | 0.25 | 0.4 | 20 | 6 | 150 | Yzn5 | hv | 0 | -2 | 2 | 0 | 2.5 | FALSE
0.4 MVA 20/0.4 kV | 0.3375 | 1.35 | 1.425 | 0.4 | 0.4 | 20 | 6 | 150 | Dyn5 | hv | 0 | -2 | 2 | 0 | 2.5 | FALSE
0.63 MVA 20/0.4 kV | 0.2619 | 1.65 | 1.206 | 0.63 | 0.4 | 20 | 6 | 150 | Dyn5 | hv | 0 | -2 | 2 | 0 | 2.5 | FALSE
0.25 MVA 10/0.4 kV | 0.24 | 0.6 | 1.2 | 0.25 | 0.4 | 10 | 4 | 150 | Dyn5 | hv | 0 | -2 | 2 | 0 | 2.5 | FALSE
0.4 MVA 10/0.4 kV | 0.2375 | 0.95 | 1.325 | 0.4 | 0.4 | 10 | 4 | 150 | Dyn5 | hv | 0 | -2 | 2 | 0 | 2.5 | FALSE
0.63 MVA 10/0.4 kV | 0.1873 | 1.18 | 1.0794 | 0.63 | 0.4 | 10 | 4 | 150 | Dyn5 | hv | 0 | -2 | 2 | 0 | 2.5 | FALSE

## trafo3w_std_types
| sn_hv_mva | sn_mv_mva | sn_lv_mva | vn_hv_kv | vn_mv_kv | vn_lv_kv | vk_hv_percent | vk_mv_percent | vk_lv_percent | vkr_hv_percent | vkr_mv_percent | vkr_lv_percent | pfe_kw | i0_percent | shift_mv_degree | shift_lv_degree | vector_group | tap_side | tap_neutral | tap_min | tap_max | tap_step_percent
63/25/38 MVA 110/20/10 kV | 63 | 25 | 38 | 110 | 20 | 10 | 10.4 | 10.4 | 10.4 | 0.28 | 0.32 | 0.35 | 35 | 0.89 | 0 | 0 | YN0yn0yn0 | hv | 0 | -10 | 10 | 1.2
63/25/38 MVA 110/10/10 kV | 63 | 25 | 38 | 110 | 10 | 10 | 10.4 | 10.4 | 10.4 | 0.28 | 0.32 | 0.35 | 35 | 0.89 | 0 | 0 | YN0yn0yn0 | hv | 0 | -10 | 10 | 1.2

## fuse_std_types
| fuse_type | i_rated_a | t_avg | t_min | t_total | x_avg | x_min | x_total
HV 100A | HV 100A | 100 | 0 | [10.0, 3.64, 0.854, 0.281, 0.1, 0.0531, 0.022, 0.01] | [10.0, 4.267, 1.21, 0.403, 0.1, 0.058, 0.022, 0.01] | 0 | [300.0, 350.0, 450.0, 550.0, 700.0, 850.0, 1200.0, 1752.0] | [600.0, 700.0, 900.0, 1150.0, 1665.0, 2000.0, 3000.0, 4313.0]
HV 10A | HV 10A | 10 | 0 | [10.0, 1675.0, 0.344, 0.156, 0.1, 0.0417, 0.0171, 0.01] | [10.0, 1.3, 0.3, 0.155, 0.1, 0.0555, 0.023, 0.01] | 0 | [30.0, 32.0, 35.0, 37.0, 39.0, 50.0, 70.0, 88.0] | [60.0, 70.0, 80.0, 87.0, 94.0, 110.0, 150.0, 216.0]
HV 125A | HV 125A | 125 | 0 | [10.0, 1.82, 0.344, 0.1, 0.0467, 0.0269, 0.01] | [10.0, 2.478, 0.426, 0.1, 0.0427, 0.0211, 0.01] | 0 | [375.0, 500.0, 700.0, 925.0, 1200.0, 1500.0, 2341.0] | [750.0, 1000.0, 1500.0, 2200.0, 3000.0, 4000.0, 5765.0]
HV 160A | HV 160A | 160 | 0 | [10.0, 4.15, 1.03, 0.198, 0.1, 0.051, 0.0172, 0.01] | [10.0, 2.3, 0.734, 0.274, 0.1, 0.046, 0.0177, 0.01] | 0 | [480.0, 550.0, 700.0, 1000.0, 1260.0, 1600.0, 2500.0, 3227.0] | [960.0, 1300.0, 1700.0, 2200.0, 2996.0, 4000.0, 6000.0, 7946.0]
HV 16A | HV 16A | 16 | 0 | [10.0, 0.352, 0.164, 0.1, 0.0649, 0.0342, 0.01] | [10.0, 2.34, 0.722, 0.181, 0.1, 0.055, 0.0296, 0.01] | 0 | [48.0, 60.0, 65.0, 71.0, 80.0, 100.0, 162.0] | [96.0, 110.0, 125.0, 150.0, 168.0, 200.0, 250.0, 398.0]
HV 200A | HV 200A | 200 | 0 | [10.0, 4.267, 1.21, 0.403, 0.1, 0.058, 0.022, 0.01] | [10.0, 3.73, 1.654, 0.328, 0.1, 0.0531, 0.019, 0.01] | 0 | [600.0, 700.0, 900.0, 1150.0, 1665.0, 2000.0, 3000.0, 4313.0] | [1200.0, 1500.0, 1800.0, 2700.0, 3960.0, 5000.0, 7500.0, 10620.0]
HV 20A | HV 20A | 20 | 0 | [10.0, 1.3, 0.3, 0.155, 0.1, 0.0555, 0.023, 0.01] | [10.0, 1.3, 0.161, 0.1, 0.0611, 0.0399, 0.0141, 0.01] | 0 | [60.0, 70.0, 80.0, 87.0, 94.0, 110.0, 150.0, 216.0] | [120.0, 150.0, 200.0, 223.0, 260.0, 300.0, 450.0, 532.0]
HV 25A | HV 25A | 25 | 0 | [10.0, 2.512, 0.833, 0.299, 0.1, 0.0372, 0.0223, 0.01] | [10.0, 3.125, 0.597, 0.198, 0.1, 0.0378, 0.022, 0.01] | 0 | [75.0, 82.0, 90.0, 100.0, 124.0, 170.0, 200.0, 289.0] | [150.0, 170.0, 210.0, 250.0, 294.0, 400.0, 500.0, 711.0]
HV 31.5A | HV 31.5A | 31.5 | 0 | [10.0, 2.34, 0.722, 0.181, 0.1, 0.055, 0.0296, 0.01] | [10.0, 2.84, 0.368, 0.164, 0.1, 0.0621, 0.0378, 0.0195, 0.01] | 0 | [95.0, 110.0, 125.0, 150.0, 165.0, 200.0, 250.0, 390.0] | [189.0, 220.0, 300.0, 350.0, 393.0, 450.0, 530.0, 700.0, 960.0]
HV 40A | HV 40A | 40 | 0 | [10.0, 1.3, 0.161, 0.1, 0.0611, 0.0399, 0.0141, 0.01] | [10.0, 2.05, 0.369, 0.198, 0.1, 0.051, 0.0298, 0.01] | 0 | [120.0, 150.0, 200.0, 223.0, 260.0, 300.0, 450.0, 532.0] | [240.0, 300.0, 400.0, 450.0, 530.0, 650.0, 800.0, 1311.0]
HV 50A | HV 50A | 50 | 0 | [10.0, 3.215, 0.597, 0.198, 0.1, 0.0378, 0.022, 0.01] | [10.0, 3.64, 0.854, 0.281, 0.1, 0.0531, 0.022, 0.01] | 0 | [150.0, 170.0, 210.0, 250.0, 294.0, 400.0, 500.0, 711.0] | [300.0, 350.0, 450.0, 550.0, 700.0, 850.0, 1200.0, 1752.0]
HV 6.3A | HV 6.3A | 6.3 | 0 | [10.0, 1.39, 0.344, 0.168, 0.1, 0.056, 0.0263, 0.01] | [10.0, 1.711, 0.516, 0.198, 0.1, 0.0634, 0.0303, 0.01] | 0 | [19.0, 19.5, 20.4, 20.8, 22.0, 25.0, 32.0, 48.0] | [38.0, 40.0, 43.0, 48.0, 53.0, 60.0, 75.0, 118.0]
HV 63A | HV 63A | 63 | 0 | [10.0, 2.84, 0.368, 0.164, 0.1, 0.0621, 0.0378, 0.0195, 0.01] | [10.0, 1.82, 0.344, 0.1, 0.0467, 0.0269, 0.01] | 0 | [189.0, 220.0, 300.0, 350.0, 393.0, 450.0, 530.0, 700.0, 961.0] | [378.0, 500.0, 700.0, 934.0, 1200.0, 1500.0, 2366.0]
HV 80A | HV 80A | 80 | 0 | [10.0, 2.05, 0.369, 0.198, 0.1, 0.051, 0.0298, 0.01] | [10.0, 4.15, 1.03, 0.198, 0.1, 0.051, 0.0172, 0.01] | 0 | [240.0, 300.0, 400.0, 450.0, 530.0, 650.0, 800.0, 1311.0] | [480.0, 550.0, 700.0, 1000.0, 1260.0, 1600.0, 2500.0, 3227.0]
Siemens NH-1-100 | Siemens NH-1-100 | 100 | [5400.0, 2000.0, 400.0, 20.0, 1.0, 0.2, 0.012, 0.004] | 0 | 0 | [150.0, 190.0, 250.0, 430.0, 900.0, 1250.0, 2700.0, 3600.0] | 0 | 0
Siemens NH-1-125 | Siemens NH-1-125 | 125 | [4800.0, 120.0, 7.0, 0.1, 0.004] | 0 | 0 | [180.0, 400.0, 740.0, 2000.0, 4250.0] | 0 | 0
Siemens NH-1-16 | Siemens NH-1-16 | 16 | [4000.0, 400.0, 2.0, 0.1, 0.04, 0.01] | 0 | 0 | [26.0, 35.0, 75.0, 150.0, 200.0, 300.0] | 0 | 0
Siemens NH-1-160 | Siemens NH-1-160 | 160 | [4800.0, 120.0, 7.0, 0.1, 0.004] | 0 | 0 | [210.0, 500.0, 900.0, 2300.0, 5000.0] | 0 | 0
Siemens NH-1-25 | Siemens NH-1-25 | 25 | [4000.0, 1000.0, 10.0, 0.2, 0.02, 0.01] | 0 | 0 | [40.0, 50.0, 100.0, 210.0, 400.0, 500.0] | 0 | 0
Siemens NH-1-50 | Siemens NH-1-50 | 50 | [4000.0, 40.0, 4.0, 1.0, 0.02, 0.01] | 0 | 0 | [86.0, 200.0, 300.0, 400.0, 1000.0, 1280.0] | 0 | 0
Siemens NH-1-63 | Siemens NH-1-63 | 63 | [4000.0, 100.0, 10.0, 2.0, 0.04, 0.01] | 0 | 0 | [100.0, 200.0, 300.0, 400.0, 1000.0, 1500.0] | 0 | 0
Siemens NH-1-80 | Siemens NH-1-80 | 80 | [4800.0, 120.0, 7.0, 0.1, 0.01] | 0 | 0 | [150.58, 250.0, 450.0, 1150.0, 2470.0] | 0 | 0
Siemens NH-2-1000 | Siemens NH-2-1000 | 1000 | [4800.0, 120.0, 7.0, 0.1, 0.004] | 0 | 0 | [1900.0, 3500.0, 8400.0, 24000.0, 52000.0] | 0 | 0
Siemens NH-2-200 | Siemens NH-2-200 | 200 | [4800.0, 120.0, 7.0, 0.1, 0.004] | 0 | 0 | [280.0, 650.0, 1200.0, 3000.0, 7000.0] | 0 | 0
Siemens NH-2-224 | Siemens NH-2-224 | 224 | [4800.0, 120.0, 7.0, 0.2, 0.04, 0.004] | 0 | 0 | [400.0, 750.0, 1453.0, 3025.0, 4315.0, 7600.0] | 0 | 0
Siemens NH-2-250 | Siemens NH-2-250 | 250 | [4800.0, 120.0, 7.0, 0.1, 0.004] | 0 | 0 | [450.0, 800.0, 1650.0, 4000.0, 8500.0] | 0 | 0
Siemens NH-2-315 | Siemens NH-2-315 | 315 | [4800.0, 120.0, 7.0, 0.1, 0.004] | 0 | 0 | [550.0, 920.0, 1900.0, 5000.0, 11000.0] | 0 | 0
Siemens NH-2-355 | Siemens NH-2-355 | 355 | [4800.0, 120.0, 6.0, 0.1, 0.004] | 0 | 0 | [650.0, 1116.27, 2350.0, 5840.0, 12790.0] | 0 | 0
Siemens NH-2-400 | Siemens NH-2-400 | 400 | [4800.0, 120.0, 7.0, 0.1, 0.004] | 0 | 0 | [720.0, 1350.0, 2800.0, 6500.0, 15000.0] | 0 | 0
Siemens NH-2-425 | Siemens NH-2-425 | 425 | [4800.0, 120.0, 7.0, 0.1, 0.004] | 0 | 0 | [850.0, 1500.0, 3050.0, 7500.0, 16500.0] | 0 | 0
Siemens NH-2-630 | Siemens NH-2-630 | 630 | [4800.0, 120.0, 7.0, 0.1, 0.004] | 0 | 0 | [1200.0, 2000.0, 4800.0, 12000.0, 26000.0] | 0 | 0

## dtypes
| element | column | dtype
0 | bus | name | object
1 | bus | vn_kv | float64
2 | bus | type | object
3 | bus | zone | object
4 | bus | in_service | bool
5 | load | name | object
6 | load | bus | uint32
7 | load | p_mw | float64
8 | load | q_mvar | float64
9 | load | const_z_percent | float64
10 | load | const_i_percent | float64
11 | load | sn_mva | float64
12 | load | scaling | float64
13 | load | in_service | bool
14 | load | type | object
15 | ext_grid | name | object
16 | ext_grid | bus | uint32
17 | ext_grid | vm_pu | float64
18 | ext_grid | va_degree | float64
19 | ext_grid | slack_weight | float64
20 | ext_grid | in_service | bool
21 | line | name | object
22 | line | std_type | object
23 | line | from_bus | uint32
24 | line | to_bus | uint32
25 | line | length_km | float64
26 | line | r_ohm_per_km | float64
27 | line | x_ohm_per_km | float64
28 | line | c_nf_per_km | float64
29 | line | g_us_per_km | float64
30 | line | max_i_ka | float64
31 | line | df | float64
32 | line | parallel | uint32
33 | line | type | object
34 | line | in_service | bool
35 | trafo | name | object
36 | trafo | std_type | object
37 | trafo | hv_bus | uint32
38 | trafo | lv_bus | uint32
39 | trafo | sn_mva | float64
40 | trafo | vn_hv_kv | float64
41 | trafo | vn_lv_kv | float64
42 | trafo | vk_percent | float64
43 | trafo | vkr_percent | float64
44 | trafo | pfe_kw | float64
45 | trafo | i0_percent | float64
46 | trafo | shift_degree | float64
47 | trafo | tap_side | object
48 | trafo | tap_neutral | int32
49 | trafo | tap_min | int32
50 | trafo | tap_max | int32
51 | trafo | tap_step_percent | float64
52 | trafo | tap_step_degree | float64
53 | trafo | tap_pos | int32
54 | trafo | tap_phase_shifter | bool
55 | trafo | parallel | uint32
56 | trafo | df | float64
57 | trafo | in_service | bool
58 | line_geodata | coords | object
59 | bus_geodata | x | float64
60 | bus_geodata | y | float64
61 | bus_geodata | coords | object

## parameters
| version | format_version | converged | OPF_converged | name | f_hz | sn_mva
0 | 2.14.6 | 2.14.0 | FALSE | FALSE |  | 50 | 1