## bus
| name | vn_kv | type | zone | in_service
0 | bus_LV_4122-1_0_4_node_0 | 0.4 | n |  | TRUE
1 | bus_LV_4122-1_0_4_node_1 | 0.4 | n |  | TRUE
2 | bus_LV_4122-1_0_4_node_2 | 0.4 | n |  | TRUE
3 | bus_LV_4122-1_0_4_node_191 | 0.4 | n |  | TRUE
4 | bus_LV_4122-1_0_4_node_192 | 0.4 | n |  | TRUE
5 | bus_LV_4122-1_0_4_node_3 | 0.4 | n |  | TRUE
6 | bus_LV_4122-1_0_4_node_61 | 0.4 | n |  | TRUE
7 | bus_LV_4122-1_0_4_node_62 | 0.4 | n |  | TRUE
8 | bus_LV_4122-1_0_4_node_64 | 0.4 | n |  | TRUE
9 | bus_LV_4122-1_0_4_node_65 | 0.4 | n |  | TRUE
10 | bus_LV_4122-1_0_4_node_66 | 0.4 | n |  | TRUE
11 | bus_LV_4122-1_0_4_node_67 | 0.4 | n |  | TRUE
12 | bus_LV_4122-1_0_4_node_139 | 0.4 | n |  | TRUE
13 | bus_LV_4122-1_0_4_node_140 | 0.4 | n |  | TRUE
14 | bus_LV_4122-1_0_4_node_4 | 0.4 | n |  | TRUE
15 | bus_LV_4122-1_0_4_node_5 | 0.4 | n |  | TRUE
16 | bus_LV_4122-1_0_4_node_7 | 0.4 | n |  | TRUE
17 | bus_LV_4122-1_0_4_node_17 | 0.4 | n |  | TRUE
18 | bus_LV_4122-1_0_4_node_9 | 0.4 | n |  | TRUE
19 | bus_LV_4122-1_0_4_node_47 | 0.4 | n |  | TRUE
20 | bus_LV_4122-1_0_4_node_8 | 0.4 | n |  | TRUE
21 | bus_LV_4122-1_0_4_node_10 | 0.4 | n |  | TRUE
22 | bus_LV_4122-1_0_4_node_11 | 0.4 | n |  | TRUE
23 | bus_LV_4122-1_0_4_node_12 | 0.4 | n |  | TRUE
24 | bus_LV_4122-1_0_4_node_13 | 0.4 | n |  | TRUE
25 | bus_LV_4122-1_0_4_node_14 | 0.4 | n |  | TRUE
26 | bus_LV_4122-1_0_4_node_15 | 0.4 | n |  | TRUE
27 | bus_LV_4122-1_0_4_node_16 | 0.4 | n |  | TRUE
28 | bus_LV_4122-1_0_4_node_18 | 0.4 | n |  | TRUE
29 | bus_LV_4122-1_0_4_node_20 | 0.4 | n |  | TRUE
30 | bus_LV_4122-1_0_4_node_46 | 0.4 | n |  | TRUE
31 | bus_LV_4122-1_0_4_node_19 | 0.4 | n |  | TRUE
32 | bus_LV_4122-1_0_4_node_21 | 0.4 | n |  | TRUE
33 | bus_LV_4122-1_0_4_node_22 | 0.4 | n |  | TRUE
34 | bus_LV_4122-1_0_4_node_34 | 0.4 | n |  | TRUE
35 | bus_LV_4122-1_0_4_node_37 | 0.4 | n |  | TRUE
36 | bus_LV_4122-1_0_4_node_23 | 0.4 | n |  | TRUE
37 | bus_LV_4122-1_0_4_node_24 | 0.4 | n |  | TRUE
38 | bus_LV_4122-1_0_4_node_25 | 0.4 | n |  | TRUE
39 | bus_LV_4122-1_0_4_node_26 | 0.4 | n |  | TRUE
40 | bus_LV_4122-1_0_4_node_27 | 0.4 | n |  | TRUE
41 | bus_LV_4122-1_0_4_node_28 | 0.4 | n |  | TRUE
42 | bus_LV_4122-1_0_4_node_48 | 0.4 | n |  | TRUE
43 | bus_LV_4122-1_0_4_node_29 | 0.4 | n |  | TRUE
44 | bus_LV_4122-1_0_4_node_49 | 0.4 | n |  | TRUE
45 | bus_LV_4122-1_0_4_node_50 | 0.4 | n |  | TRUE
46 | bus_LV_4122-1_0_4_node_30 | 0.4 | n |  | TRUE
47 | bus_LV_4122-1_0_4_node_31 | 0.4 | n |  | TRUE
48 | bus_LV_4122-1_0_4_node_32 | 0.4 | n |  | TRUE
49 | bus_LV_4122-1_0_4_node_33 | 0.4 | n |  | TRUE
50 | bus_LV_4122-1_0_4_node_35 | 0.4 | n |  | TRUE
51 | bus_LV_4122-1_0_4_node_38 | 0.4 | n |  | TRUE
52 | bus_LV_4122-1_0_4_node_44 | 0.4 | n |  | TRUE
53 | bus_LV_4122-1_0_4_node_53 | 0.4 | n |  | TRUE
54 | bus_LV_4122-1_0_4_node_45 | 0.4 | n |  | TRUE
55 | bus_LV_4122-1_0_4_node_150 | 0.4 | n |  | TRUE
56 | bus_LV_4122-1_0_4_node_52 | 0.4 | n |  | TRUE
57 | bus_LV_4122-1_0_4_node_39 | 0.4 | n |  | TRUE
58 | bus_LV_4122-1_0_4_node_40 | 0.4 | n |  | TRUE
59 | bus_LV_4122-1_0_4_node_41 | 0.4 | n |  | TRUE
60 | bus_LV_4122-1_0_4_node_42 | 0.4 | n |  | TRUE
61 | bus_LV_4122-1_0_4_node_43 | 0.4 | n |  | TRUE
62 | bus_LV_4122-1_0_4_node_51 | 0.4 | n |  | TRUE
63 | bus_LV_4122-1_0_4_node_75 | 0.4 | n |  | TRUE
64 | bus_LV_4122-1_0_4_node_86 | 0.4 | n |  | TRUE
65 | bus_LV_4122-1_0_4_node_73 | 0.4 | n |  | TRUE
66 | bus_LV_4122-1_0_4_node_87 | 0.4 | n |  | TRUE
67 | bus_LV_4122-1_0_4_node_54 | 0.4 | n |  | TRUE
68 | bus_LV_4122-1_0_4_node_151 | 0.4 | n |  | TRUE
69 | bus_LV_4122-1_0_4_node_56 | 0.4 | n |  | TRUE
70 | bus_LV_4122-1_0_4_node_58 | 0.4 | n |  | TRUE
71 | bus_LV_4122-1_0_4_node_55 | 0.4 | n |  | TRUE
72 | bus_LV_4122-1_0_4_node_57 | 0.4 | n |  | TRUE
73 | bus_LV_4122-1_0_4_node_59 | 0.4 | n |  | TRUE
74 | bus_LV_4122-1_0_4_node_60 | 0.4 | n |  | TRUE
75 | bus_LV_4122-1_0_4_node_144 | 0.4 | n |  | TRUE
76 | bus_LV_4122-1_0_4_node_135 | 0.4 | n |  | TRUE
77 | bus_LV_4122-1_0_4_node_141 | 0.4 | n |  | TRUE
78 | bus_LV_4122-1_0_4_node_145 | 0.4 | n |  | TRUE
79 | bus_LV_4122-1_0_4_node_63 | 0.4 | n |  | TRUE
80 | bus_LV_4122-1_0_4_node_133 | 0.4 | n |  | TRUE
81 | bus_LV_4122-1_0_4_node_128 | 0.4 | n |  | TRUE
82 | bus_LV_4122-1_0_4_node_136 | 0.4 | n |  | TRUE
83 | bus_LV_4122-1_0_4_node_126 | 0.4 | n |  | TRUE
84 | bus_LV_4122-1_0_4_node_137 | 0.4 | n |  | TRUE
85 | bus_LV_4122-1_0_4_node_99 | 0.4 | n |  | TRUE
86 | bus_LV_4122-1_0_4_node_130 | 0.4 | n |  | TRUE
87 | bus_LV_4122-1_0_4_node_97 | 0.4 | n |  | TRUE
88 | bus_LV_4122-1_0_4_node_98 | 0.4 | n |  | TRUE
89 | bus_LV_4122-1_0_4_node_96 | 0.4 | n |  | TRUE
90 | bus_LV_4122-1_0_4_node_68 | 0.4 | n |  | TRUE
91 | bus_LV_4122-1_0_4_node_69 | 0.4 | n |  | TRUE
92 | bus_LV_4122-1_0_4_node_70 | 0.4 | n |  | TRUE
93 | bus_LV_4122-1_0_4_node_71 | 0.4 | n |  | TRUE
94 | bus_LV_4122-1_0_4_node_72 | 0.4 | n |  | TRUE
95 | bus_LV_4122-1_0_4_node_89 | 0.4 | n |  | TRUE
96 | bus_LV_4122-1_0_4_node_74 | 0.4 | n |  | TRUE
97 | bus_LV_4122-1_0_4_node_105 | 0.4 | n |  | TRUE
98 | bus_LV_4122-1_0_4_node_88 | 0.4 | n |  | TRUE
99 | bus_LV_4122-1_0_4_node_127 | 0.4 | n |  | TRUE
100 | bus_LV_4122-1_0_4_node_76 | 0.4 | n |  | TRUE
101 | bus_LV_4122-1_0_4_node_77 | 0.4 | n |  | TRUE
102 | bus_LV_4122-1_0_4_node_78 | 0.4 | n |  | TRUE
103 | bus_LV_4122-1_0_4_node_79 | 0.4 | n |  | TRUE
104 | bus_LV_4122-1_0_4_node_80 | 0.4 | n |  | TRUE
105 | bus_LV_4122-1_0_4_node_117 | 0.4 | n |  | TRUE
106 | bus_LV_4122-1_0_4_node_91 | 0.4 | n |  | TRUE
107 | bus_LV_4122-1_0_4_node_115 | 0.4 | n |  | TRUE
108 | bus_LV_4122-1_0_4_node_93 | 0.4 | n |  | TRUE
109 | bus_LV_4122-1_0_4_node_90 | 0.4 | n |  | TRUE
110 | bus_LV_4122-1_0_4_node_114 | 0.4 | n |  | TRUE
111 | bus_LV_4122-1_0_4_node_81 | 0.4 | n |  | TRUE
112 | bus_LV_4122-1_0_4_node_82 | 0.4 | n |  | TRUE
113 | bus_LV_4122-1_0_4_node_83 | 0.4 | n |  | TRUE
114 | bus_LV_4122-1_0_4_node_84 | 0.4 | n |  | TRUE
115 | bus_LV_4122-1_0_4_node_85 | 0.4 | n |  | TRUE
116 | bus_LV_4122-1_0_4_node_95 | 0.4 | n |  | TRUE
117 | bus_LV_4122-1_0_4_node_102 | 0.4 | n |  | TRUE
118 | bus_LV_4122-1_0_4_node_92 | 0.4 | n |  | TRUE
119 | bus_LV_4122-1_0_4_node_94 | 0.4 | n |  | TRUE
120 | bus_LV_4122-1_0_4_node_104 | 0.4 | n |  | TRUE
121 | bus_LV_4122-1_0_4_node_112 | 0.4 | n |  | TRUE
122 | bus_LV_4122-1_0_4_node_124 | 0.4 | n |  | TRUE
123 | bus_LV_4122-1_0_4_node_125 | 0.4 | n |  | TRUE
124 | bus_LV_4122-1_0_4_node_100 | 0.4 | n |  | TRUE
125 | bus_LV_4122-1_0_4_node_101 | 0.4 | n |  | TRUE
126 | bus_LV_4122-1_0_4_node_103 | 0.4 | n |  | TRUE
127 | bus_LV_4122-1_0_4_node_111 | 0.4 | n |  | TRUE
128 | bus_LV_4122-1_0_4_node_106 | 0.4 | n |  | TRUE
129 | bus_LV_4122-1_0_4_node_107 | 0.4 | n |  | TRUE
130 | bus_LV_4122-1_0_4_node_108 | 0.4 | n |  | TRUE
131 | bus_LV_4122-1_0_4_node_109 | 0.4 | n |  | TRUE
132 | bus_LV_4122-1_0_4_node_110 | 0.4 | n |  | TRUE
133 | bus_LV_4122-1_0_4_node_174 | 0.4 | n |  | TRUE
134 | bus_LV_4122-1_0_4_node_167 | 0.4 | n |  | TRUE
135 | bus_LV_4122-1_0_4_node_113 | 0.4 | n |  | TRUE
136 | bus_LV_4122-1_0_4_node_118 | 0.4 | n |  | TRUE
137 | bus_LV_4122-1_0_4_node_119 | 0.4 | n |  | TRUE
138 | bus_LV_4122-1_0_4_node_120 | 0.4 | n |  | TRUE
139 | bus_LV_4122-1_0_4_node_121 | 0.4 | n |  | TRUE
140 | bus_LV_4122-1_0_4_node_122 | 0.4 | n |  | TRUE
141 | bus_LV_4122-1_0_4_node_123 | 0.4 | n |  | TRUE
142 | bus_LV_4122-1_0_4_node_129 | 0.4 | n |  | TRUE
143 | bus_LV_4122-1_0_4_node_131 | 0.4 | n |  | TRUE
144 | bus_LV_4122-1_0_4_node_142 | 0.4 | n |  | TRUE
145 | bus_LV_4122-1_0_4_node_132 | 0.4 | n |  | TRUE
146 | bus_LV_4122-1_0_4_node_143 | 0.4 | n |  | TRUE
147 | bus_LV_4122-1_0_4_node_134 | 0.4 | n |  | TRUE
148 | bus_LV_4122-1_0_4_node_138 | 0.4 | n |  | TRUE
149 | bus_LV_4122-1_0_4_node_160 | 0.4 | n |  | TRUE
150 | bus_LV_4122-1_0_4_node_164 | 0.4 | n |  | TRUE
151 | bus_LV_4122-1_0_4_node_147 | 0.4 | n |  | TRUE
152 | bus_LV_4122-1_0_4_node_146 | 0.4 | n |  | TRUE
153 | bus_LV_4122-1_0_4_node_148 | 0.4 | n |  | TRUE
154 | bus_LV_4122-1_0_4_node_149 | 0.4 | n |  | TRUE
155 | bus_LV_4122-1_0_4_node_152 | 0.4 | n |  | TRUE
156 | bus_LV_4122-1_0_4_node_212 | 0.4 | n |  | TRUE
157 | bus_LV_4122-1_0_4_node_157 | 0.4 | n |  | TRUE
158 | bus_LV_4122-1_0_4_node_158 | 0.4 | n |  | TRUE
159 | bus_LV_4122-1_0_4_node_155 | 0.4 | n |  | TRUE
160 | bus_LV_4122-1_0_4_node_153 | 0.4 | n |  | TRUE
161 | bus_LV_4122-1_0_4_node_154 | 0.4 | n |  | TRUE
162 | bus_LV_4122-1_0_4_node_156 | 0.4 | n |  | TRUE
163 | bus_LV_4122-1_0_4_node_159 | 0.4 | n |  | TRUE
164 | bus_LV_4122-1_0_4_node_161 | 0.4 | n |  | TRUE
165 | bus_LV_4122-1_0_4_node_162 | 0.4 | n |  | TRUE
166 | bus_LV_4122-1_0_4_node_168 | 0.4 | n |  | TRUE
167 | bus_LV_4122-1_0_4_node_163 | 0.4 | n |  | TRUE
168 | bus_LV_4122-1_0_4_node_165 | 0.4 | n |  | TRUE
169 | bus_LV_4122-1_0_4_node_171 | 0.4 | n |  | TRUE
170 | bus_LV_4122-1_0_4_node_173 | 0.4 | n |  | TRUE
171 | bus_LV_4122-1_0_4_node_169 | 0.4 | n |  | TRUE
172 | bus_LV_4122-1_0_4_node_170 | 0.4 | n |  | TRUE
173 | bus_LV_4122-1_0_4_node_172 | 0.4 | n |  | TRUE
174 | bus_LV_4122-1_0_4_node_206 | 0.4 | n |  | TRUE
175 | bus_LV_4122-1_0_4_node_176 | 0.4 | n |  | TRUE
176 | bus_LV_4122-1_0_4_node_201 | 0.4 | n |  | TRUE
177 | bus_LV_4122-1_0_4_node_175 | 0.4 | n |  | TRUE
178 | bus_LV_4122-1_0_4_node_177 | 0.4 | n |  | TRUE
179 | bus_LV_4122-1_0_4_node_178 | 0.4 | n |  | TRUE
180 | bus_LV_4122-1_0_4_node_179 | 0.4 | n |  | TRUE
181 | bus_LV_4122-1_0_4_node_180 | 0.4 | n |  | TRUE
182 | bus_LV_4122-1_0_4_node_211 | 0.4 | n |  | TRUE
183 | bus_LV_4122-1_0_4_node_189 | 0.4 | n |  | TRUE
184 | bus_LV_4122-1_0_4_node_181 | 0.4 | n |  | TRUE
185 | bus_LV_4122-1_0_4_node_182 | 0.4 | n |  | TRUE
186 | bus_LV_4122-1_0_4_node_183 | 0.4 | n |  | TRUE
187 | bus_LV_4122-1_0_4_node_184 | 0.4 | n |  | TRUE
188 | bus_LV_4122-1_0_4_node_185 | 0.4 | n |  | TRUE
189 | bus_LV_4122-1_0_4_node_188 | 0.4 | n |  | TRUE
190 | bus_LV_4122-1_0_4_node_186 | 0.4 | n |  | TRUE
191 | bus_LV_4122-1_0_4_node_187 | 0.4 | n |  | TRUE
192 | bus_LV_4122-1_0_4_node_190 | 0.4 | n |  | TRUE
193 | bus_LV_4122-1_0_4_node_209 | 0.4 | n |  | TRUE
194 | bus_LV_4122-1_0_4_node_205 | 0.4 | n |  | TRUE
195 | bus_LV_4122-1_0_4_node_210 | 0.4 | n |  | TRUE
196 | bus_LV_4122-1_0_4_node_203 | 0.4 | n |  | TRUE
197 | bus_LV_4122-1_0_4_node_193 | 0.4 | n |  | TRUE
198 | bus_LV_4122-1_0_4_node_194 | 0.4 | n |  | TRUE
199 | bus_LV_4122-1_0_4_node_195 | 0.4 | n |  | TRUE
200 | bus_LV_4122-1_0_4_node_196 | 0.4 | n |  | TRUE
201 | bus_LV_4122-1_0_4_node_197 | 0.4 | n |  | TRUE
202 | bus_LV_4122-1_0_4_node_198 | 0.4 | n |  | TRUE
203 | bus_LV_4122-1_0_4_node_199 | 0.4 | n |  | TRUE
204 | bus_LV_4122-1_0_4_node_200 | 0.4 | n |  | TRUE
205 | bus_LV_4122-1_0_4_node_202 | 0.4 | n |  | TRUE
206 | bus_LV_4122-1_0_4_node_204 | 0.4 | n |  | TRUE
207 | bus_LV_4122-1_0_4_node_207 | 0.4 | n |  | TRUE
208 | bus_MV_430_0_node_3 | 20 | n |  | TRUE

## load
| name | bus | p_mw | q_mvar | const_z_percent | const_i_percent | sn_mva | scaling | in_service | type
0 | LV_4122-1_0_4_load_0 | 0 | 0.0013934 | 0.00034922 | 0 | 0 |  | 1 | TRUE | wye
1 | LV_4122-1_0_4_load_1 | 1 | 0.0020767 | 0.00052047 | 0 | 0 |  | 1 | TRUE | wye
2 | LV_4122-1_0_4_load_2 | 2 | 0.0020736 | 0.00051969 | 0 | 0 |  | 1 | TRUE | wye
3 | LV_4122-1_0_4_load_191 | 3 | 0.0020751 | 0.00052008 | 0 | 0 |  | 1 | TRUE | wye
4 | LV_4122-1_0_4_load_3 | 5 | 0.0011323 | 0.00028379 | 0 | 0 |  | 1 | TRUE | wye
5 | LV_4122-1_0_4_load_61 | 6 | 0.0014313 | 0.00035871 | 0 | 0 |  | 1 | TRUE | wye
6 | LV_4122-1_0_4_load_62 | 7 | 0.0019443 | 0.00048729 | 0 | 0 |  | 1 | TRUE | wye
7 | LV_4122-1_0_4_load_64 | 8 | 0.0022733 | 0.00056975 | 0 | 0 |  | 1 | TRUE | wye
8 | LV_4122-1_0_4_load_66 | 10 | 0.00081313 | 0.00020379 | 0 | 0 |  | 1 | TRUE | wye
9 | LV_4122-1_0_4_load_67 | 11 | 0.0010362 | 0.00025971 | 0 | 0 |  | 1 | TRUE | wye
10 | LV_4122-1_0_4_load_139 | 12 | 0.0014568 | 0.00036511 | 0 | 0 |  | 1 | TRUE | wye
11 | LV_4122-1_0_4_load_140 | 13 | 0.0012393 | 0.0003106 | 0 | 0 |  | 1 | TRUE | wye
12 | LV_4122-1_0_4_load_4 | 14 | 0.0030278 | 0.00075883 | 0 | 0 |  | 1 | TRUE | wye
13 | LV_4122-1_0_4_load_5 | 15 | 0.0026152 | 0.00065543 | 0 | 0 |  | 1 | TRUE | wye
14 | LV_4122-1_0_4_load_17 | 17 | 0.0021129 | 0.00052954 | 0 | 0 |  | 1 | TRUE | wye
15 | LV_4122-1_0_4_load_9 | 18 | 0.0035569 | 0.00089145 | 0 | 0 |  | 1 | TRUE | wye
16 | LV_4122-1_0_4_load_47 | 19 | 0.0017079 | 0.00042804 | 0 | 0 |  | 1 | TRUE | wye
17 | LV_4122-1_0_4_load_8 | 20 | 0.0022148 | 0.00055507 | 0 | 0 |  | 1 | TRUE | wye
18 | LV_4122-1_0_4_load_10 | 21 | 0.0016916 | 0.00042396 | 0 | 0 |  | 1 | TRUE | wye
19 | LV_4122-1_0_4_load_11 | 22 | 0.00091713 | 0.00022985 | 0 | 0 |  | 1 | TRUE | wye
20 | LV_4122-1_0_4_load_12 | 23 | 0.0011047 | 0.00027687 | 0 | 0 |  | 1 | TRUE | wye
21 | LV_4122-1_0_4_load_13 | 24 | 0.0012493 | 0.00031309 | 0 | 0 |  | 1 | TRUE | wye
22 | LV_4122-1_0_4_load_14 | 25 | 0.0027942 | 0.00070028 | 0 | 0 |  | 1 | TRUE | wye
23 | LV_4122-1_0_4_load_15 | 26 | 0.00097458 | 0.00024425 | 0 | 0 |  | 1 | TRUE | wye
24 | LV_4122-1_0_4_load_16 | 27 | 0.0027119 | 0.00067965 | 0 | 0 |  | 1 | TRUE | wye
25 | LV_4122-1_0_4_load_18 | 28 | 0.0038937 | 0.00097585 | 0 | 0 |  | 1 | TRUE | wye
26 | LV_4122-1_0_4_load_20 | 29 | 0.0030456 | 0.0007633 | 0 | 0 |  | 1 | TRUE | wye
27 | LV_4122-1_0_4_load_46 | 30 | 0.0047391 | 0.0011877 | 0 | 0 |  | 1 | TRUE | wye
28 | LV_4122-1_0_4_load_19 | 31 | 0.0027864 | 0.00069834 | 0 | 0 |  | 1 | TRUE | wye
29 | LV_4122-1_0_4_load_21 | 32 | 0.0012109 | 0.00030349 | 0 | 0 |  | 1 | TRUE | wye
30 | LV_4122-1_0_4_load_22 | 33 | 0.001641 | 0.00041126 | 0 | 0 |  | 1 | TRUE | wye
31 | LV_4122-1_0_4_load_37 | 35 | 0.0010837 | 0.00027161 | 0 | 0 |  | 1 | TRUE | wye
32 | LV_4122-1_0_4_load_23 | 36 | 0.0024573 | 0.00061585 | 0 | 0 |  | 1 | TRUE | wye
33 | LV_4122-1_0_4_load_24 | 37 | 0.0013772 | 0.00034515 | 0 | 0 |  | 1 | TRUE | wye
34 | LV_4122-1_0_4_load_26 | 39 | 0.0013069 | 0.00032755 | 0 | 0 |  | 1 | TRUE | wye
35 | LV_4122-1_0_4_load_27 | 40 | 0.0022079 | 0.00055335 | 0 | 0 |  | 1 | TRUE | wye
36 | LV_4122-1_0_4_load_28 | 41 | 0.0044138 | 0.0011062 | 0 | 0 |  | 1 | TRUE | wye
37 | LV_4122-1_0_4_load_29 | 43 | 0.0027289 | 0.00068393 | 0 | 0 |  | 1 | TRUE | wye
38 | LV_4122-1_0_4_load_50 | 45 | 0.0013463 | 0.00033742 | 0 | 0 |  | 1 | TRUE | wye
39 | LV_4122-1_0_4_load_30 | 46 | 0.0010826 | 0.00027133 | 0 | 0 |  | 1 | TRUE | wye
40 | LV_4122-1_0_4_load_31 | 47 | 0.0019994 | 0.0005011 | 0 | 0 |  | 1 | TRUE | wye
41 | LV_4122-1_0_4_load_32 | 48 | 0.0017605 | 0.00044123 | 0 | 0 |  | 1 | TRUE | wye
42 | LV_4122-1_0_4_load_33 | 49 | 0.0010659 | 0.00026713 | 0 | 0 |  | 1 | TRUE | wye
43 | LV_4122-1_0_4_load_35 | 50 | 0.0014275 | 0.00035777 | 0 | 0 |  | 1 | TRUE | wye
44 | LV_4122-1_0_4_load_38 | 51 | 0.00095992 | 0.00024058 | 0 | 0 |  | 1 | TRUE | wye
45 | LV_4122-1_0_4_load_44 | 52 | 0.001455 | 0.00036466 | 0 | 0 |  | 1 | TRUE | wye
46 | LV_4122-1_0_4_load_150 | 55 | 0.00085874 | 0.00021522 | 0 | 0 |  | 1 | TRUE | wye
47 | LV_4122-1_0_4_load_39 | 57 | 0.0014332 | 0.0003592 | 0 | 0 |  | 1 | TRUE | wye
48 | LV_4122-1_0_4_load_40 | 58 | 0.0013885 | 0.000348 | 0 | 0 |  | 1 | TRUE | wye
49 | LV_4122-1_0_4_load_42 | 60 | 0.0013309 | 0.00033355 | 0 | 0 |  | 1 | TRUE | wye
50 | LV_4122-1_0_4_load_43 | 61 | 0.0013463 | 0.00033742 | 0 | 0 |  | 1 | TRUE | wye
51 | LV_4122-1_0_4_load_51 | 62 | 0.0006631 | 0.00016619 | 0 | 0 |  | 1 | TRUE | wye
52 | LV_4122-1_0_4_load_75 | 63 | 0.0016589 | 0.00041575 | 0 | 0 |  | 1 | TRUE | wye
53 | LV_4122-1_0_4_load_86 | 64 | 0.0018243 | 0.0004572 | 0 | 0 |  | 1 | TRUE | wye
54 | LV_4122-1_0_4_load_73 | 65 | 0.0011689 | 0.00029295 | 0 | 0 |  | 1 | TRUE | wye
55 | LV_4122-1_0_4_load_87 | 66 | 0.001318 | 0.00033033 | 0 | 0 |  | 1 | TRUE | wye
56 | LV_4122-1_0_4_load_54 | 67 | 0.0014701 | 0.00036844 | 0 | 0 |  | 1 | TRUE | wye
57 | LV_4122-1_0_4_load_56 | 69 | 0.00081833 | 0.00020509 | 0 | 0 |  | 1 | TRUE | wye
58 | LV_4122-1_0_4_load_58 | 70 | 0.0010569 | 0.00026489 | 0 | 0 |  | 1 | TRUE | wye
59 | LV_4122-1_0_4_load_55 | 71 | 0.0022275 | 0.00055826 | 0 | 0 |  | 1 | TRUE | wye
60 | LV_4122-1_0_4_load_59 | 73 | 0.0025667 | 0.00064327 | 0 | 0 |  | 1 | TRUE | wye
61 | LV_4122-1_0_4_load_60 | 74 | 0.0015857 | 0.00039742 | 0 | 0 |  | 1 | TRUE | wye
62 | LV_4122-1_0_4_load_144 | 75 | 0.00076679 | 0.00019218 | 0 | 0 |  | 1 | TRUE | wye
63 | LV_4122-1_0_4_load_135 | 76 | 0.0018186 | 0.00045578 | 0 | 0 |  | 1 | TRUE | wye
64 | LV_4122-1_0_4_load_141 | 77 | 0.0015496 | 0.00038836 | 0 | 0 |  | 1 | TRUE | wye
65 | LV_4122-1_0_4_load_145 | 78 | 0.0011899 | 0.00029823 | 0 | 0 |  | 1 | TRUE | wye
66 | LV_4122-1_0_4_load_133 | 80 | 0.0011341 | 0.00028424 | 0 | 0 |  | 1 | TRUE | wye
67 | LV_4122-1_0_4_load_128 | 81 | 0.0026535 | 0.00066503 | 0 | 0 |  | 1 | TRUE | wye
68 | LV_4122-1_0_4_load_136 | 82 | 0.0015778 | 0.00039544 | 0 | 0 |  | 1 | TRUE | wye
69 | LV_4122-1_0_4_load_137 | 84 | 0.0029667 | 0.00074352 | 0 | 0 |  | 1 | TRUE | wye
70 | LV_4122-1_0_4_load_99 | 85 | 0.0011417 | 0.00028613 | 0 | 0 |  | 1 | TRUE | wye
71 | LV_4122-1_0_4_load_98 | 88 | 0.0018556 | 0.00046505 | 0 | 0 |  | 1 | TRUE | wye
72 | LV_4122-1_0_4_load_96 | 89 | 0.0014928 | 0.00037412 | 0 | 0 |  | 1 | TRUE | wye
73 | LV_4122-1_0_4_load_68 | 90 | 0.0013859 | 0.00034735 | 0 | 0 |  | 1 | TRUE | wye
74 | LV_4122-1_0_4_load_69 | 91 | 0.0015955 | 0.00039988 | 0 | 0 |  | 1 | TRUE | wye
75 | LV_4122-1_0_4_load_70 | 92 | 0.0016621 | 0.00041657 | 0 | 0 |  | 1 | TRUE | wye
76 | LV_4122-1_0_4_load_72 | 94 | 0.0025119 | 0.00062953 | 0 | 0 |  | 1 | TRUE | wye
77 | LV_4122-1_0_4_load_74 | 96 | 0.0016818 | 0.00042151 | 0 | 0 |  | 1 | TRUE | wye
78 | LV_4122-1_0_4_load_105 | 97 | 0.0014238 | 0.00035684 | 0 | 0 |  | 1 | TRUE | wye
79 | LV_4122-1_0_4_load_88 | 98 | 0.00098798 | 0.00024761 | 0 | 0 |  | 1 | TRUE | wye
80 | LV_4122-1_0_4_load_127 | 99 | 0.0021916 | 0.00054927 | 0 | 0 |  | 1 | TRUE | wye
81 | LV_4122-1_0_4_load_76 | 100 | 0.0015406 | 0.00038612 | 0 | 0 |  | 1 | TRUE | wye
82 | LV_4122-1_0_4_load_77 | 101 | 0.0018468 | 0.00046284 | 0 | 0 |  | 1 | TRUE | wye
83 | LV_4122-1_0_4_load_78 | 102 | 0.0016275 | 0.00040789 | 0 | 0 |  | 1 | TRUE | wye
84 | LV_4122-1_0_4_load_79 | 103 | 0.0011866 | 0.0002974 | 0 | 0 |  | 1 | TRUE | wye
85 | LV_4122-1_0_4_load_117 | 105 | 0.0031008 | 0.00077712 | 0 | 0 |  | 1 | TRUE | wye
86 | LV_4122-1_0_4_load_93 | 108 | 0.0017623 | 0.00044169 | 0 | 0 |  | 1 | TRUE | wye
87 | LV_4122-1_0_4_load_90 | 109 | 0.0013417 | 0.00033626 | 0 | 0 |  | 1 | TRUE | wye
88 | LV_4122-1_0_4_load_114 | 110 | 0.0021981 | 0.00055089 | 0 | 0 |  | 1 | TRUE | wye
89 | LV_4122-1_0_4_load_81 | 111 | 0.0014777 | 0.00037034 | 0 | 0 |  | 1 | TRUE | wye
90 | LV_4122-1_0_4_load_82 | 112 | 0.00072958 | 0.00018285 | 0 | 0 |  | 1 | TRUE | wye
91 | LV_4122-1_0_4_load_83 | 113 | 0.0014764 | 0.00037002 | 0 | 0 |  | 1 | TRUE | wye
92 | LV_4122-1_0_4_load_84 | 114 | 0.0014638 | 0.00036685 | 0 | 0 |  | 1 | TRUE | wye
93 | LV_4122-1_0_4_load_85 | 115 | 0.0018589 | 0.00046589 | 0 | 0 |  | 1 | TRUE | wye
94 | LV_4122-1_0_4_load_95 | 116 | 0.001835 | 0.00045989 | 0 | 0 |  | 1 | TRUE | wye
95 | LV_4122-1_0_4_load_94 | 119 | 0.0017795 | 0.00044599 | 0 | 0 |  | 1 | TRUE | wye
96 | LV_4122-1_0_4_load_112 | 121 | 0.0014293 | 0.00035821 | 0 | 0 |  | 1 | TRUE | wye
97 | LV_4122-1_0_4_load_124 | 122 | 0.0021104 | 0.00052891 | 0 | 0 |  | 1 | TRUE | wye
98 | LV_4122-1_0_4_load_125 | 123 | 0.0031133 | 0.00078028 | 0 | 0 |  | 1 | TRUE | wye
99 | LV_4122-1_0_4_load_100 | 124 | 0.0014175 | 0.00035526 | 0 | 0 |  | 1 | TRUE | wye
100 | LV_4122-1_0_4_load_101 | 125 | 0.001886 | 0.00047268 | 0 | 0 |  | 1 | TRUE | wye
101 | LV_4122-1_0_4_load_103 | 126 | 0.0012026 | 0.0003014 | 0 | 0 |  | 1 | TRUE | wye
102 | LV_4122-1_0_4_load_111 | 127 | 0.0023014 | 0.00057678 | 0 | 0 |  | 1 | TRUE | wye
103 | LV_4122-1_0_4_load_106 | 128 | 0.0020889 | 0.00052353 | 0 | 0 |  | 1 | TRUE | wye
104 | LV_4122-1_0_4_load_107 | 129 | 0.0025796 | 0.00064652 | 0 | 0 |  | 1 | TRUE | wye
105 | LV_4122-1_0_4_load_109 | 131 | 0.001081 | 0.00027094 | 0 | 0 |  | 1 | TRUE | wye
106 | LV_4122-1_0_4_load_110 | 132 | 0.0014992 | 0.00037572 | 0 | 0 |  | 1 | TRUE | wye
107 | LV_4122-1_0_4_load_174 | 133 | 0.0017951 | 0.0004499 | 0 | 0 |  | 1 | TRUE | wye
108 | LV_4122-1_0_4_load_167 | 134 | 0.0012834 | 0.00032165 | 0 | 0 |  | 1 | TRUE | wye
109 | LV_4122-1_0_4_load_113 | 135 | 0.0010562 | 0.00026472 | 0 | 0 |  | 1 | TRUE | wye
110 | LV_4122-1_0_4_load_118 | 136 | 0.0013534 | 0.00033919 | 0 | 0 |  | 1 | TRUE | wye
111 | LV_4122-1_0_4_load_119 | 137 | 0.0015143 | 0.00037953 | 0 | 0 |  | 1 | TRUE | wye
112 | LV_4122-1_0_4_load_121 | 139 | 0.0014103 | 0.00035345 | 0 | 0 |  | 1 | TRUE | wye
113 | LV_4122-1_0_4_load_122 | 140 | 0.0010235 | 0.00025651 | 0 | 0 |  | 1 | TRUE | wye
114 | LV_4122-1_0_4_load_123 | 141 | 0.0019797 | 0.00049616 | 0 | 0 |  | 1 | TRUE | wye
115 | LV_4122-1_0_4_load_129 | 142 | 0.0013357 | 0.00033476 | 0 | 0 |  | 1 | TRUE | wye
116 | LV_4122-1_0_4_load_131 | 143 | 0.0015281 | 0.00038298 | 0 | 0 |  | 1 | TRUE | wye
117 | LV_4122-1_0_4_load_142 | 144 | 0.0016859 | 0.00042253 | 0 | 0 |  | 1 | TRUE | wye
118 | LV_4122-1_0_4_load_132 | 145 | 0.0022455 | 0.00056279 | 0 | 0 |  | 1 | TRUE | wye
119 | LV_4122-1_0_4_load_143 | 146 | 0.0040654 | 0.0010189 | 0 | 0 |  | 1 | TRUE | wye
120 | LV_4122-1_0_4_load_134 | 147 | 0.0033144 | 0.00083068 | 0 | 0 |  | 1 | TRUE | wye
121 | LV_4122-1_0_4_load_138 | 148 | 0.0013043 | 0.00032689 | 0 | 0 |  | 1 | TRUE | wye
122 | LV_4122-1_0_4_load_160 | 149 | 0.0027835 | 0.00069762 | 0 | 0 |  | 1 | TRUE | wye
123 | LV_4122-1_0_4_load_147 | 151 | 0.00074065 | 0.00018562 | 0 | 0 |  | 1 | TRUE | wye
124 | LV_4122-1_0_4_load_146 | 152 | 0.0013094 | 0.00032818 | 0 | 0 |  | 1 | TRUE | wye
125 | LV_4122-1_0_4_load_148 | 153 | 0.0012479 | 0.00031277 | 0 | 0 |  | 1 | TRUE | wye
126 | LV_4122-1_0_4_load_149 | 154 | 0.0012538 | 0.00031423 | 0 | 0 |  | 1 | TRUE | wye
127 | LV_4122-1_0_4_load_152 | 155 | 0.0027792 | 0.00069654 | 0 | 0 |  | 1 | TRUE | wye
128 | LV_4122-1_0_4_load_212 | 156 | 0.0012758 | 0.00031975 | 0 | 0 |  | 1 | TRUE | wye
129 | LV_4122-1_0_4_load_158 | 158 | 0.004676 | 0.0011719 | 0 | 0 |  | 1 | TRUE | wye
130 | LV_4122-1_0_4_load_155 | 159 | 0.0016845 | 0.00042218 | 0 | 0 |  | 1 | TRUE | wye
131 | LV_4122-1_0_4_load_153 | 160 | 0.0033677 | 0.00084403 | 0 | 0 |  | 1 | TRUE | wye
132 | LV_4122-1_0_4_load_154 | 161 | 0.0021579 | 0.00054082 | 0 | 0 |  | 1 | TRUE | wye
133 | LV_4122-1_0_4_load_156 | 162 | 0.0022149 | 0.00055512 | 0 | 0 |  | 1 | TRUE | wye
134 | LV_4122-1_0_4_load_159 | 163 | 0.0026926 | 0.00067483 | 0 | 0 |  | 1 | TRUE | wye
135 | LV_4122-1_0_4_load_161 | 164 | 0.0020612 | 0.00051658 | 0 | 0 |  | 1 | TRUE | wye
136 | LV_4122-1_0_4_load_162 | 165 | 0.0018778 | 0.00047061 | 0 | 0 |  | 1 | TRUE | wye
137 | LV_4122-1_0_4_load_168 | 166 | 0.00081916 | 0.0002053 | 0 | 0 |  | 1 | TRUE | wye
138 | LV_4122-1_0_4_load_165 | 168 | 0.0039937 | 0.0010009 | 0 | 0 |  | 1 | TRUE | wye
139 | LV_4122-1_0_4_load_173 | 170 | 0.0023748 | 0.00059518 | 0 | 0 |  | 1 | TRUE | wye
140 | LV_4122-1_0_4_load_169 | 171 | 0.00079378 | 0.00019894 | 0 | 0 |  | 1 | TRUE | wye
141 | LV_4122-1_0_4_load_170 | 172 | 0.00084556 | 0.00021192 | 0 | 0 |  | 1 | TRUE | wye
142 | LV_4122-1_0_4_load_172 | 173 | 0.00061009 | 0.0001529 | 0 | 0 |  | 1 | TRUE | wye
143 | LV_4122-1_0_4_load_206 | 174 | 0.0012606 | 0.00031595 | 0 | 0 |  | 1 | TRUE | wye
144 | LV_4122-1_0_4_load_176 | 175 | 0.0014157 | 0.00035481 | 0 | 0 |  | 1 | TRUE | wye
145 | LV_4122-1_0_4_load_201 | 176 | 0.0011991 | 0.00030052 | 0 | 0 |  | 1 | TRUE | wye
146 | LV_4122-1_0_4_load_175 | 177 | 0.0010277 | 0.00025756 | 0 | 0 |  | 1 | TRUE | wye
147 | LV_4122-1_0_4_load_177 | 178 | 0.0013672 | 0.00034265 | 0 | 0 |  | 1 | TRUE | wye
148 | LV_4122-1_0_4_load_178 | 179 | 0.00083745 | 0.00020988 | 0 | 0 |  | 1 | TRUE | wye
149 | LV_4122-1_0_4_load_179 | 180 | 0.00054554 | 0.00013673 | 0 | 0 |  | 1 | TRUE | wye
150 | LV_4122-1_0_4_load_180 | 181 | 0.00052503 | 0.00013159 | 0 | 0 |  | 1 | TRUE | wye
151 | LV_4122-1_0_4_load_211 | 182 | 0.00052624 | 0.00013189 | 0 | 0 |  | 1 | TRUE | wye
152 | LV_4122-1_0_4_load_189 | 183 | 0.00051476 | 0.00012901 | 0 | 0 |  | 1 | TRUE | wye
153 | LV_4122-1_0_4_load_181 | 184 | 0.00090187 | 0.00022603 | 0 | 0 |  | 1 | TRUE | wye
154 | LV_4122-1_0_4_load_182 | 185 | 0.0023099 | 0.00057892 | 0 | 0 |  | 1 | TRUE | wye
155 | LV_4122-1_0_4_load_183 | 186 | 0.0013797 | 0.00034578 | 0 | 0 |  | 1 | TRUE | wye
156 | LV_4122-1_0_4_load_184 | 187 | 0.0022691 | 0.00056868 | 0 | 0 |  | 1 | TRUE | wye
157 | LV_4122-1_0_4_load_185 | 188 | 0.002007 | 0.000503 | 0 | 0 |  | 1 | TRUE | wye
158 | LV_4122-1_0_4_load_188 | 189 | 0.0016433 | 0.00041185 | 0 | 0 |  | 1 | TRUE | wye
159 | LV_4122-1_0_4_load_186 | 190 | 0.0013785 | 0.00034548 | 0 | 0 |  | 1 | TRUE | wye
160 | LV_4122-1_0_4_load_187 | 191 | 0.0017768 | 0.0004453 | 0 | 0 |  | 1 | TRUE | wye
161 | LV_4122-1_0_4_load_209 | 193 | 0.0022234 | 0.00055723 | 0 | 0 |  | 1 | TRUE | wye
162 | LV_4122-1_0_4_load_205 | 194 | 0.0020499 | 0.00051375 | 0 | 0 |  | 1 | TRUE | wye
163 | LV_4122-1_0_4_load_194 | 198 | 0.0020736 | 0.00051969 | 0 | 0 |  | 1 | TRUE | wye
164 | LV_4122-1_0_4_load_195 | 199 | 0.0021753 | 0.00054518 | 0 | 0 |  | 1 | TRUE | wye
165 | LV_4122-1_0_4_load_196 | 200 | 0.0037417 | 0.00093775 | 0 | 0 |  | 1 | TRUE | wye
166 | LV_4122-1_0_4_load_197 | 201 | 0.00093571 | 0.00023451 | 0 | 0 |  | 1 | TRUE | wye
167 | LV_4122-1_0_4_load_198 | 202 | 0.0019079 | 0.00047817 | 0 | 0 |  | 1 | TRUE | wye
168 | LV_4122-1_0_4_load_199 | 203 | 0.0012383 | 0.00031035 | 0 | 0 |  | 1 | TRUE | wye
169 | LV_4122-1_0_4_load_200 | 204 | 0.0025362 | 0.00063563 | 0 | 0 |  | 1 | TRUE | wye
170 | LV_4122-1_0_4_load_202 | 205 | 0.0018439 | 0.00046212 | 0 | 0 |  | 1 | TRUE | wye
171 | LV_4122-1_0_4_load_204 | 206 | 0.0018075 | 0.00045299 | 0 | 0 |  | 1 | TRUE | wye
172 | LV_4122-1_0_4_load_207 | 207 | 0.0021642 | 0.0005424 | 0 | 0 |  | 1 | TRUE | wye

## ext_grid
| name | bus | vm_pu | va_degree | slack_weight | in_service
0 |  | 76 | 1 | 0 | 1 | TRUE

## line
| name | std_type | from_bus | to_bus | length_km | r_ohm_per_km | x_ohm_per_km | c_nf_per_km | g_us_per_km | max_i_ka | df | parallel | type | in_service
0 | LV_4122-1_0_4_line_0 |  | 0 | 1 | 0.015595 | 0.125 | 0.08 | 261 | 0 | 0.364 | 1 | 1 | cs | TRUE
1 | LV_4122-1_0_4_line_1 |  | 1 | 2 | 0.014517 | 0.125 | 0.08 | 261 | 0 | 0.364 | 1 | 1 | cs | TRUE
2 | LV_4122-1_0_4_line_2 |  | 2 | 3 | 0.01415 | 0.125 | 0.08 | 261 | 0 | 0.364 | 1 | 1 | cs | TRUE
3 | LV_4122-1_0_4_line_3 |  | 3 | 4 | 0.023706 | 0.125 | 0.08 | 261 | 0 | 0.364 | 1 | 1 | cs | TRUE
4 | LV_4122-1_0_4_line_4 |  | 4 | 197 | 0.013782 | 0.125 | 0.08 | 261 | 0 | 0.364 | 1 | 1 | cs | TRUE
5 | LV_4122-1_0_4_line_5 |  | 5 | 6 | 0.054272 | 0.125 | 0.08 | 261 | 0 | 0.364 | 1 | 1 | cs | TRUE
6 | LV_4122-1_0_4_line_6 |  | 6 | 7 | 0.0081093 | 0.125 | 0.08 | 261 | 0 | 0.364 | 1 | 1 | cs | TRUE
7 | LV_4122-1_0_4_line_7 |  | 7 | 79 | 0.040495 | 0.125 | 0.08 | 261 | 0 | 0.364 | 1 | 1 | cs | TRUE
8 | LV_4122-1_0_4_line_8 |  | 8 | 9 | 0.029059 | 0.125 | 0.08 | 261 | 0 | 0.364 | 1 | 1 | cs | TRUE
9 | LV_4122-1_0_4_line_9 |  | 9 | 10 | 0.0158 | 0.125 | 0.08 | 261 | 0 | 0.364 | 1 | 1 | cs | TRUE
10 | LV_4122-1_0_4_line_10 |  | 9 | 11 | 0.050781 | 0.125 | 0.08 | 261 | 0 | 0.364 | 1 | 1 | cs | TRUE
11 | LV_4122-1_0_4_line_11 |  | 10 | 85 | 0.058169 | 0.125 | 0.08 | 261 | 0 | 0.364 | 1 | 1 | cs | TRUE
12 | LV_4122-1_0_4_line_12 |  | 11 | 12 | 0.022666 | 0.125 | 0.08 | 261 | 0 | 0.364 | 1 | 1 | cs | TRUE
13 | LV_4122-1_0_4_line_13 |  | 12 | 13 | 0.029923 | 0.125 | 0.08 | 261 | 0 | 0.364 | 1 | 1 | cs | TRUE
14 | LV_4122-1_0_4_line_14 |  | 14 | 15 | 0.0051683 | 0.125 | 0.08 | 261 | 0 | 0.364 | 1 | 1 | cs | TRUE
15 | LV_4122-1_0_4_line_15 |  | 15 | 16 | 0.016327 | 0.125 | 0.08 | 261 | 0 | 0.364 | 1 | 1 | cs | TRUE
16 | LV_4122-1_0_4_line_16 |  | 16 | 17 | 0.0025816 | 0.125 | 0.08 | 261 | 0 | 0.364 | 1 | 1 | cs | TRUE
17 | LV_4122-1_0_4_line_17 |  | 16 | 18 | 0.033797 | 0.125 | 0.08 | 261 | 0 | 0.364 | 1 | 1 | cs | TRUE
18 | LV_4122-1_0_4_line_18 |  | 17 | 19 | 0.030518 | 0.125 | 0.08 | 261 | 0 | 0.364 | 1 | 1 | cs | TRUE
19 | LV_4122-1_0_4_line_19 |  | 18 | 20 | 0.0049237 | 0.125 | 0.08 | 261 | 0 | 0.364 | 1 | 1 | cs | TRUE
20 | LV_4122-1_0_4_line_20 |  | 19 | 30 | 0.029363 | 0.125 | 0.08 | 261 | 0 | 0.364 | 1 | 1 | cs | TRUE
21 | LV_4122-1_0_4_line_21 |  | 20 | 21 | 0.011982 | 0.125 | 0.08 | 261 | 0 | 0.364 | 1 | 1 | cs | TRUE
22 | LV_4122-1_0_4_line_22 |  | 21 | 22 | 0.015929 | 0.125 | 0.08 | 261 | 0 | 0.364 | 1 | 1 | cs | TRUE
23 | LV_4122-1_0_4_line_23 |  | 22 | 23 | 0.0038199 | 0.125 | 0.08 | 261 | 0 | 0.364 | 1 | 1 | cs | TRUE
24 | LV_4122-1_0_4_line_24 |  | 23 | 24 | 0.020943 | 0.125 | 0.08 | 261 | 0 | 0.364 | 1 | 1 | cs | TRUE
25 | LV_4122-1_0_4_line_25 |  | 24 | 25 | 0.0042182 | 0.125 | 0.08 | 261 | 0 | 0.364 | 1 | 1 | cs | TRUE
26 | LV_4122-1_0_4_line_26 |  | 25 | 26 | 0.012716 | 0.125 | 0.08 | 261 | 0 | 0.364 | 1 | 1 | cs | TRUE
27 | LV_4122-1_0_4_line_27 |  | 26 | 27 | 0.014751 | 0.125 | 0.08 | 261 | 0 | 0.364 | 1 | 1 | cs | TRUE
28 | LV_4122-1_0_4_line_28 |  | 27 | 28 | 0.0040017 | 0.125 | 0.08 | 261 | 0 | 0.364 | 1 | 1 | cs | TRUE
29 | LV_4122-1_0_4_line_29 |  | 28 | 29 | 0.019689 | 0.125 | 0.08 | 261 | 0 | 0.364 | 1 | 1 | cs | TRUE
30 | LV_4122-1_0_4_line_30 |  | 29 | 31 | 0.0053286 | 0.125 | 0.08 | 261 | 0 | 0.364 | 1 | 1 | cs | TRUE
31 | LV_4122-1_0_4_line_31 |  | 31 | 32 | 0.011188 | 0.125 | 0.08 | 261 | 0 | 0.364 | 1 | 1 | cs | TRUE
32 | LV_4122-1_0_4_line_32 |  | 32 | 33 | 0.020783 | 0.125 | 0.08 | 261 | 0 | 0.364 | 1 | 1 | cs | TRUE
33 | LV_4122-1_0_4_line_33 |  | 33 | 34 | 0.017201 | 0.125 | 0.08 | 261 | 0 | 0.364 | 1 | 1 | cs | TRUE
34 | LV_4122-1_0_4_line_34 |  | 34 | 35 | 0.034934 | 0.125 | 0.08 | 261 | 0 | 0.364 | 1 | 1 | cs | TRUE
35 | LV_4122-1_0_4_line_35 |  | 35 | 52 | 0.026335 | 0.125 | 0.08 | 261 | 0 | 0.364 | 1 | 1 | cs | TRUE
36 | LV_4122-1_0_4_line_36 |  | 36 | 37 | 0.021871 | 0.125 | 0.08 | 261 | 0 | 0.364 | 1 | 1 | cs | TRUE
37 | LV_4122-1_0_4_line_37 |  | 36 | 38 | 0.0070576 | 0.125 | 0.08 | 261 | 0 | 0.364 | 1 | 1 | cs | TRUE
38 | LV_4122-1_0_4_line_38 |  | 37 | 39 | 0.0021812 | 0.125 | 0.08 | 261 | 0 | 0.364 | 1 | 1 | cs | TRUE
39 | LV_4122-1_0_4_line_39 |  | 38 | 40 | 0.010015 | 0.125 | 0.08 | 261 | 0 | 0.364 | 1 | 1 | cs | TRUE
40 | LV_4122-1_0_4_line_40 |  | 38 | 41 | 0.026137 | 0.125 | 0.08 | 261 | 0 | 0.364 | 1 | 1 | cs | TRUE
41 | LV_4122-1_0_4_line_41 |  | 39 | 42 | 0.014958 | 0.125 | 0.08 | 261 | 0 | 0.364 | 1 | 1 | cs | TRUE
42 | LV_4122-1_0_4_line_42 |  | 40 | 43 | 0.0041826 | 0.125 | 0.08 | 261 | 0 | 0.364 | 1 | 1 | cs | TRUE
43 | LV_4122-1_0_4_line_43 |  | 42 | 44 | 0.015352 | 0.125 | 0.08 | 261 | 0 | 0.364 | 1 | 1 | cs | TRUE
44 | LV_4122-1_0_4_line_44 |  | 42 | 45 | 0.022418 | 0.125 | 0.08 | 261 | 0 | 0.364 | 1 | 1 | cs | TRUE
45 | LV_4122-1_0_4_line_45 |  | 43 | 46 | 0.017755 | 0.125 | 0.08 | 261 | 0 | 0.364 | 1 | 1 | cs | TRUE
46 | LV_4122-1_0_4_line_46 |  | 44 | 63 | 0.0069272 | 0.125 | 0.08 | 261 | 0 | 0.364 | 1 | 1 | cs | TRUE
47 | LV_4122-1_0_4_line_47 |  | 44 | 64 | 0.019052 | 0.125 | 0.08 | 261 | 0 | 0.364 | 1 | 1 | cs | TRUE
48 | LV_4122-1_0_4_line_48 |  | 45 | 61 | 0.0032895 | 0.125 | 0.08 | 261 | 0 | 0.364 | 1 | 1 | cs | TRUE
49 | LV_4122-1_0_4_line_49 |  | 46 | 47 | 0.00010822 | 0.125 | 0.08 | 261 | 0 | 0.364 | 1 | 1 | cs | TRUE
50 | LV_4122-1_0_4_line_50 |  | 48 | 49 | 0.029276 | 0.125 | 0.08 | 261 | 0 | 0.364 | 1 | 1 | cs | TRUE
51 | LV_4122-1_0_4_line_51 |  | 49 | 50 | 0.027382 | 0.125 | 0.08 | 261 | 0 | 0.364 | 1 | 1 | cs | TRUE
52 | LV_4122-1_0_4_line_52 |  | 50 | 51 | 0.015711 | 0.125 | 0.08 | 261 | 0 | 0.364 | 1 | 1 | cs | TRUE
53 | LV_4122-1_0_4_line_53 |  | 51 | 53 | 0.012651 | 0.125 | 0.08 | 261 | 0 | 0.364 | 1 | 1 | cs | TRUE
54 | LV_4122-1_0_4_line_54 |  | 52 | 54 | 0.013551 | 0.125 | 0.08 | 261 | 0 | 0.364 | 1 | 1 | cs | TRUE
55 | LV_4122-1_0_4_line_55 |  | 53 | 55 | 0.048086 | 0.125 | 0.08 | 261 | 0 | 0.364 | 1 | 1 | cs | TRUE
56 | LV_4122-1_0_4_line_56 |  | 53 | 56 | 0.023891 | 0.125 | 0.08 | 261 | 0 | 0.364 | 1 | 1 | cs | TRUE
57 | LV_4122-1_0_4_line_57 |  | 54 | 62 | 0.026788 | 0.125 | 0.08 | 261 | 0 | 0.364 | 1 | 1 | cs | TRUE
58 | LV_4122-1_0_4_line_58 |  | 54 | 60 | 0.0065516 | 0.125 | 0.08 | 261 | 0 | 0.364 | 1 | 1 | cs | TRUE
59 | LV_4122-1_0_4_line_59 |  | 55 | 68 | 0.044029 | 0.125 | 0.08 | 261 | 0 | 0.364 | 1 | 1 | cs | TRUE
60 | LV_4122-1_0_4_line_60 |  | 56 | 67 | 0.017783 | 0.125 | 0.08 | 261 | 0 | 0.364 | 1 | 1 | cs | TRUE
61 | LV_4122-1_0_4_line_61 |  | 56 | 62 | 0.021844 | 0.125 | 0.08 | 261 | 0 | 0.364 | 1 | 1 | cs | TRUE
62 | LV_4122-1_0_4_line_62 |  | 57 | 58 | 0.020615 | 0.125 | 0.08 | 261 | 0 | 0.364 | 1 | 1 | cs | TRUE
63 | LV_4122-1_0_4_line_63 |  | 57 | 59 | 0.014689 | 0.125 | 0.08 | 261 | 0 | 0.364 | 1 | 1 | cs | TRUE
64 | LV_4122-1_0_4_line_64 |  | 59 | 60 | 0.023386 | 0.125 | 0.08 | 261 | 0 | 0.364 | 1 | 1 | cs | TRUE
65 | LV_4122-1_0_4_line_65 |  | 59 | 61 | 0.0034968 | 0.125 | 0.08 | 261 | 0 | 0.364 | 1 | 1 | cs | TRUE
66 | LV_4122-1_0_4_line_66 |  | 63 | 65 | 0.0077198 | 0.125 | 0.08 | 261 | 0 | 0.364 | 1 | 1 | cs | TRUE
67 | LV_4122-1_0_4_line_67 |  | 64 | 66 | 0.010961 | 0.125 | 0.08 | 261 | 0 | 0.364 | 1 | 1 | cs | TRUE
68 | LV_4122-1_0_4_line_68 |  | 65 | 96 | 0.0034007 | 0.125 | 0.08 | 261 | 0 | 0.364 | 1 | 1 | cs | TRUE
69 | LV_4122-1_0_4_line_69 |  | 68 | 155 | 0.031057 | 0.125 | 0.08 | 261 | 0 | 0.364 | 1 | 1 | cs | TRUE
70 | LV_4122-1_0_4_line_70 |  | 68 | 156 | 0.037137 | 0.125 | 0.08 | 261 | 0 | 0.364 | 1 | 1 | cs | TRUE
71 | LV_4122-1_0_4_line_71 |  | 69 | 70 | 0.01927 | 0.125 | 0.08 | 261 | 0 | 0.364 | 1 | 1 | cs | TRUE
72 | LV_4122-1_0_4_line_72 |  | 69 | 71 | 0.02269 | 0.125 | 0.08 | 261 | 0 | 0.364 | 1 | 1 | cs | TRUE
73 | LV_4122-1_0_4_line_73 |  | 70 | 75 | 0.0084363 | 0.125 | 0.08 | 261 | 0 | 0.364 | 1 | 1 | cs | TRUE
74 | LV_4122-1_0_4_line_74 |  | 71 | 72 | 0.0090115 | 0.125 | 0.08 | 261 | 0 | 0.364 | 1 | 1 | cs | TRUE
75 | LV_4122-1_0_4_line_75 |  | 72 | 73 | 0.018152 | 0.125 | 0.08 | 261 | 0 | 0.364 | 1 | 2 | cs | TRUE
76 | LV_4122-1_0_4_line_76 |  | 72 | 74 | 0.02167 | 0.125 | 0.08 | 261 | 0 | 0.364 | 1 | 1 | cs | TRUE
77 | LV_4122-1_0_4_line_77 |  | 73 | 76 | 0.035611 | 0.125 | 0.08 | 261 | 0 | 0.364 | 1 | 2 | cs | TRUE
78 | LV_4122-1_0_4_line_78 |  | 74 | 77 | 0.0069512 | 0.125 | 0.08 | 261 | 0 | 0.364 | 1 | 1 | cs | TRUE
79 | LV_4122-1_0_4_line_79 |  | 75 | 78 | 0.010355 | 0.125 | 0.08 | 261 | 0 | 0.364 | 1 | 1 | cs | TRUE
80 | LV_4122-1_0_4_line_80 |  | 76 | 79 | 0.0111 | 0.125 | 0.08 | 261 | 0 | 0.364 | 1 | 2 | cs | TRUE
81 | LV_4122-1_0_4_line_81 |  | 77 | 80 | 0.010387 | 0.125 | 0.08 | 261 | 0 | 0.364 | 1 | 1 | cs | TRUE
82 | LV_4122-1_0_4_line_82 |  | 78 | 151 | 0.0083666 | 0.125 | 0.08 | 261 | 0 | 0.364 | 1 | 1 | cs | TRUE
83 | LV_4122-1_0_4_line_83 |  | 79 | 81 | 0.027973 | 0.125 | 0.08 | 261 | 0 | 0.364 | 1 | 2 | cs | TRUE
84 | LV_4122-1_0_4_line_84 |  | 79 | 82 | 0.026919 | 0.125 | 0.08 | 261 | 0 | 0.364 | 1 | 1 | cs | TRUE
85 | LV_4122-1_0_4_line_85 |  | 80 | 145 | 0.0092062 | 0.125 | 0.08 | 261 | 0 | 0.364 | 1 | 1 | cs | TRUE
86 | LV_4122-1_0_4_line_86 |  | 81 | 83 | 0.0048607 | 0.125 | 0.08 | 261 | 0 | 0.364 | 1 | 2 | cs | TRUE
87 | LV_4122-1_0_4_line_87 |  | 82 | 84 | 0.013524 | 0.125 | 0.08 | 261 | 0 | 0.364 | 1 | 1 | cs | TRUE
88 | LV_4122-1_0_4_line_88 |  | 83 | 99 | 0.035863 | 0.125 | 0.08 | 261 | 0 | 0.364 | 1 | 1 | cs | TRUE
89 | LV_4122-1_0_4_line_89 |  | 83 | 94 | 0.023273 | 0.125 | 0.08 | 261 | 0 | 0.364 | 1 | 2 | cs | TRUE
90 | LV_4122-1_0_4_line_90 |  | 85 | 86 | 0.0062897 | 0.125 | 0.08 | 261 | 0 | 0.364 | 1 | 1 | cs | TRUE
91 | LV_4122-1_0_4_line_91 |  | 85 | 87 | 0.023314 | 0.125 | 0.08 | 261 | 0 | 0.364 | 1 | 1 | cs | TRUE
92 | LV_4122-1_0_4_line_92 |  | 86 | 105 | 0.026972 | 0.125 | 0.08 | 261 | 0 | 0.364 | 1 | 1 | cs | TRUE
93 | LV_4122-1_0_4_line_93 |  | 87 | 88 | 0.026159 | 0.125 | 0.08 | 261 | 0 | 0.364 | 1 | 1 | cs | TRUE
94 | LV_4122-1_0_4_line_94 |  | 87 | 89 | 0.017789 | 0.125 | 0.08 | 261 | 0 | 0.364 | 1 | 1 | cs | TRUE
95 | LV_4122-1_0_4_line_95 |  | 88 | 122 | 0.028949 | 0.125 | 0.08 | 261 | 0 | 0.364 | 1 | 1 | cs | TRUE
96 | LV_4122-1_0_4_line_96 |  | 90 | 91 | 0.018482 | 0.125 | 0.08 | 261 | 0 | 0.364 | 1 | 2 | cs | TRUE
97 | LV_4122-1_0_4_line_97 |  | 90 | 92 | 0.023095 | 0.125 | 0.08 | 261 | 0 | 0.364 | 1 | 2 | cs | TRUE
98 | LV_4122-1_0_4_line_98 |  | 91 | 93 | 0.012144 | 0.125 | 0.08 | 261 | 0 | 0.364 | 1 | 2 | cs | TRUE
99 | LV_4122-1_0_4_line_99 |  | 92 | 94 | 0.0049663 | 0.125 | 0.08 | 261 | 0 | 0.364 | 1 | 2 | cs | TRUE
100 | LV_4122-1_0_4_line_100 |  | 93 | 95 | 0.010865 | 0.125 | 0.08 | 261 | 0 | 0.364 | 1 | 1 | cs | TRUE
101 | LV_4122-1_0_4_line_101 |  | 93 | 96 | 0.019746 | 0.125 | 0.08 | 261 | 0 | 0.364 | 1 | 1 | cs | TRUE
102 | LV_4122-1_0_4_line_102 |  | 95 | 97 | 0.024857 | 0.125 | 0.08 | 261 | 0 | 0.364 | 1 | 1 | cs | TRUE
103 | LV_4122-1_0_4_line_103 |  | 95 | 98 | 0.016544 | 0.125 | 0.08 | 261 | 0 | 0.364 | 1 | 1 | cs | TRUE
104 | LV_4122-1_0_4_line_104 |  | 97 | 117 | 0.00416 | 0.125 | 0.08 | 261 | 0 | 0.364 | 1 | 1 | cs | TRUE
105 | LV_4122-1_0_4_line_105 |  | 98 | 115 | 0.0064682 | 0.125 | 0.08 | 261 | 0 | 0.364 | 1 | 1 | cs | TRUE
106 | LV_4122-1_0_4_line_106 |  | 100 | 101 | 0.014214 | 0.125 | 0.08 | 261 | 0 | 0.364 | 1 | 1 | cs | TRUE
107 | LV_4122-1_0_4_line_107 |  | 100 | 102 | 0.051945 | 0.125 | 0.08 | 261 | 0 | 0.364 | 1 | 1 | cs | TRUE
108 | LV_4122-1_0_4_line_108 |  | 101 | 103 | 0.04369 | 0.125 | 0.08 | 261 | 0 | 0.364 | 1 | 1 | cs | TRUE
109 | LV_4122-1_0_4_line_109 |  | 102 | 104 | 0.029462 | 0.125 | 0.08 | 261 | 0 | 0.364 | 1 | 1 | cs | TRUE
110 | LV_4122-1_0_4_line_110 |  | 103 | 105 | 0.027334 | 0.125 | 0.08 | 261 | 0 | 0.364 | 1 | 1 | cs | TRUE
111 | LV_4122-1_0_4_line_111 |  | 104 | 106 | 0.014383 | 0.125 | 0.08 | 261 | 0 | 0.364 | 1 | 1 | cs | TRUE
112 | LV_4122-1_0_4_line_112 |  | 104 | 107 | 0.021161 | 0.125 | 0.08 | 261 | 0 | 0.364 | 1 | 1 | cs | TRUE
113 | LV_4122-1_0_4_line_113 |  | 106 | 108 | 0.010153 | 0.125 | 0.08 | 261 | 0 | 0.364 | 1 | 1 | cs | TRUE
114 | LV_4122-1_0_4_line_114 |  | 106 | 109 | 0.0037246 | 0.125 | 0.08 | 261 | 0 | 0.364 | 1 | 1 | cs | TRUE
115 | LV_4122-1_0_4_line_115 |  | 107 | 110 | 0.021341 | 0.125 | 0.08 | 261 | 0 | 0.364 | 1 | 1 | cs | TRUE
116 | LV_4122-1_0_4_line_116 |  | 109 | 118 | 0.012106 | 0.125 | 0.08 | 261 | 0 | 0.364 | 1 | 1 | cs | TRUE
117 | LV_4122-1_0_4_line_117 |  | 111 | 112 | 0.0063751 | 0.125 | 0.08 | 261 | 0 | 0.364 | 1 | 1 | cs | TRUE
118 | LV_4122-1_0_4_line_118 |  | 111 | 113 | 0.004279 | 0.125 | 0.08 | 261 | 0 | 0.364 | 1 | 1 | cs | TRUE
119 | LV_4122-1_0_4_line_119 |  | 112 | 114 | 0.010517 | 0.125 | 0.08 | 261 | 0 | 0.364 | 1 | 1 | cs | TRUE
120 | LV_4122-1_0_4_line_120 |  | 113 | 115 | 0.015833 | 0.125 | 0.08 | 261 | 0 | 0.364 | 1 | 1 | cs | TRUE
121 | LV_4122-1_0_4_line_121 |  | 114 | 116 | 0.0078422 | 0.125 | 0.08 | 261 | 0 | 0.364 | 1 | 1 | cs | TRUE
122 | LV_4122-1_0_4_line_122 |  | 117 | 120 | 0.027913 | 0.125 | 0.08 | 261 | 0 | 0.364 | 1 | 1 | cs | TRUE
123 | LV_4122-1_0_4_line_123 |  | 117 | 124 | 0.019055 | 0.125 | 0.08 | 261 | 0 | 0.364 | 1 | 1 | cs | TRUE
124 | LV_4122-1_0_4_line_124 |  | 118 | 119 | 0.050336 | 0.125 | 0.08 | 261 | 0 | 0.364 | 1 | 1 | cs | TRUE
125 | LV_4122-1_0_4_line_125 |  | 119 | 120 | 0.017945 | 0.125 | 0.08 | 261 | 0 | 0.364 | 1 | 1 | cs | TRUE
126 | LV_4122-1_0_4_line_126 |  | 120 | 121 | 0.014926 | 0.125 | 0.08 | 261 | 0 | 0.364 | 1 | 1 | cs | TRUE
127 | LV_4122-1_0_4_line_127 |  | 121 | 127 | 0.036502 | 0.125 | 0.08 | 261 | 0 | 0.364 | 1 | 1 | cs | TRUE
128 | LV_4122-1_0_4_line_128 |  | 122 | 123 | 0.00048333 | 0.125 | 0.08 | 261 | 0 | 0.364 | 1 | 1 | cs | TRUE
129 | LV_4122-1_0_4_line_129 |  | 123 | 147 | 0.027243 | 0.125 | 0.08 | 261 | 0 | 0.364 | 1 | 1 | cs | TRUE
130 | LV_4122-1_0_4_line_130 |  | 124 | 125 | 0.015398 | 0.125 | 0.08 | 261 | 0 | 0.364 | 1 | 1 | cs | TRUE
131 | LV_4122-1_0_4_line_131 |  | 125 | 126 | 0.020943 | 0.125 | 0.08 | 261 | 0 | 0.364 | 1 | 1 | cs | TRUE
132 | LV_4122-1_0_4_line_132 |  | 127 | 135 | 0.006902 | 0.125 | 0.08 | 261 | 0 | 0.364 | 1 | 1 | cs | TRUE
133 | LV_4122-1_0_4_line_133 |  | 128 | 129 | 0.019939 | 0.125 | 0.08 | 261 | 0 | 0.364 | 1 | 1 | cs | TRUE
134 | LV_4122-1_0_4_line_134 |  | 128 | 130 | 0.0049942 | 0.125 | 0.08 | 261 | 0 | 0.364 | 1 | 1 | cs | TRUE
135 | LV_4122-1_0_4_line_135 |  | 130 | 131 | 0.01214 | 0.125 | 0.08 | 261 | 0 | 0.364 | 1 | 1 | cs | TRUE
136 | LV_4122-1_0_4_line_136 |  | 130 | 132 | 0.039161 | 0.125 | 0.08 | 261 | 0 | 0.364 | 1 | 1 | cs | TRUE
137 | LV_4122-1_0_4_line_137 |  | 131 | 133 | 0.013521 | 0.125 | 0.08 | 261 | 0 | 0.364 | 1 | 1 | cs | TRUE
138 | LV_4122-1_0_4_line_138 |  | 133 | 134 | 0.0073404 | 0.125 | 0.08 | 261 | 0 | 0.364 | 1 | 1 | cs | TRUE
139 | LV_4122-1_0_4_line_139 |  | 134 | 150 | 0.043251 | 0.125 | 0.08 | 261 | 0 | 0.364 | 1 | 1 | cs | TRUE
140 | LV_4122-1_0_4_line_140 |  | 136 | 137 | 0.017803 | 0.125 | 0.08 | 261 | 0 | 0.364 | 1 | 1 | cs | TRUE
141 | LV_4122-1_0_4_line_141 |  | 136 | 138 | 0.022097 | 0.125 | 0.08 | 261 | 0 | 0.364 | 1 | 1 | cs | TRUE
142 | LV_4122-1_0_4_line_142 |  | 137 | 139 | 0.028329 | 0.125 | 0.08 | 261 | 0 | 0.364 | 1 | 1 | cs | TRUE
143 | LV_4122-1_0_4_line_143 |  | 138 | 140 | 0.026461 | 0.125 | 0.08 | 261 | 0 | 0.364 | 1 | 1 | cs | TRUE
144 | LV_4122-1_0_4_line_144 |  | 138 | 141 | 0.0020142 | 0.125 | 0.08 | 261 | 0 | 0.364 | 1 | 1 | cs | TRUE
145 | LV_4122-1_0_4_line_145 |  | 139 | 142 | 0.01428 | 0.125 | 0.08 | 261 | 0 | 0.364 | 1 | 1 | cs | TRUE
146 | LV_4122-1_0_4_line_146 |  | 140 | 143 | 0.014824 | 0.125 | 0.08 | 261 | 0 | 0.364 | 1 | 1 | cs | TRUE
147 | LV_4122-1_0_4_line_147 |  | 141 | 144 | 0.019463 | 0.125 | 0.08 | 261 | 0 | 0.364 | 1 | 1 | cs | TRUE
148 | LV_4122-1_0_4_line_148 |  | 143 | 145 | 0.011084 | 0.125 | 0.08 | 261 | 0 | 0.364 | 1 | 1 | cs | TRUE
149 | LV_4122-1_0_4_line_149 |  | 144 | 146 | 0.012065 | 0.125 | 0.08 | 261 | 0 | 0.364 | 1 | 1 | cs | TRUE
150 | LV_4122-1_0_4_line_150 |  | 146 | 149 | 0.022453 | 0.125 | 0.08 | 261 | 0 | 0.364 | 1 | 1 | cs | TRUE
151 | LV_4122-1_0_4_line_151 |  | 147 | 148 | 0.026161 | 0.125 | 0.08 | 261 | 0 | 0.364 | 1 | 1 | cs | TRUE
152 | LV_4122-1_0_4_line_152 |  | 149 | 150 | 0.0016121 | 0.125 | 0.08 | 261 | 0 | 0.364 | 1 | 1 | cs | TRUE
153 | LV_4122-1_0_4_line_153 |  | 150 | 166 | 0.051492 | 0.125 | 0.08 | 261 | 0 | 0.364 | 1 | 1 | cs | TRUE
154 | LV_4122-1_0_4_line_154 |  | 151 | 152 | 0.0048724 | 0.125 | 0.08 | 261 | 0 | 0.364 | 1 | 1 | cs | TRUE
155 | LV_4122-1_0_4_line_155 |  | 152 | 153 | 0.0053839 | 0.125 | 0.08 | 261 | 0 | 0.364 | 1 | 1 | cs | TRUE
156 | LV_4122-1_0_4_line_156 |  | 153 | 154 | 0.0032295 | 0.125 | 0.08 | 261 | 0 | 0.364 | 1 | 1 | cs | TRUE
157 | LV_4122-1_0_4_line_157 |  | 155 | 157 | 0.0046891 | 0.125 | 0.08 | 261 | 0 | 0.364 | 1 | 1 | cs | TRUE
158 | LV_4122-1_0_4_line_158 |  | 157 | 158 | 0.017361 | 0.125 | 0.08 | 261 | 0 | 0.364 | 1 | 1 | cs | TRUE
159 | LV_4122-1_0_4_line_159 |  | 157 | 159 | 0.014759 | 0.125 | 0.08 | 261 | 0 | 0.364 | 1 | 1 | cs | TRUE
160 | LV_4122-1_0_4_line_160 |  | 159 | 160 | 0.016101 | 0.125 | 0.08 | 261 | 0 | 0.364 | 1 | 1 | cs | TRUE
161 | LV_4122-1_0_4_line_161 |  | 160 | 161 | 0.006088 | 0.125 | 0.08 | 261 | 0 | 0.364 | 1 | 1 | cs | TRUE
162 | LV_4122-1_0_4_line_162 |  | 161 | 162 | 0.02205 | 0.125 | 0.08 | 261 | 0 | 0.364 | 1 | 1 | cs | TRUE
163 | LV_4122-1_0_4_line_163 |  | 162 | 163 | 0.0032415 | 0.125 | 0.08 | 261 | 0 | 0.364 | 1 | 1 | cs | TRUE
164 | LV_4122-1_0_4_line_164 |  | 163 | 164 | 0.021254 | 0.125 | 0.08 | 261 | 0 | 0.364 | 1 | 1 | cs | TRUE
165 | LV_4122-1_0_4_line_165 |  | 164 | 165 | 0.029295 | 0.125 | 0.08 | 261 | 0 | 0.364 | 1 | 1 | cs | TRUE
166 | LV_4122-1_0_4_line_166 |  | 165 | 167 | 0.019605 | 0.125 | 0.08 | 261 | 0 | 0.364 | 1 | 1 | cs | TRUE
167 | LV_4122-1_0_4_line_167 |  | 166 | 169 | 0.00017777 | 0.125 | 0.08 | 261 | 0 | 0.364 | 1 | 1 | cs | TRUE
168 | LV_4122-1_0_4_line_168 |  | 167 | 168 | 0.052137 | 0.125 | 0.08 | 261 | 0 | 0.364 | 1 | 1 | cs | TRUE
169 | LV_4122-1_0_4_line_169 |  | 169 | 170 | 0.018043 | 0.125 | 0.08 | 261 | 0 | 0.364 | 1 | 1 | cs | TRUE
170 | LV_4122-1_0_4_line_170 |  | 169 | 171 | 0.022663 | 0.125 | 0.08 | 261 | 0 | 0.364 | 1 | 1 | cs | TRUE
171 | LV_4122-1_0_4_line_171 |  | 170 | 175 | 0.021451 | 0.125 | 0.08 | 261 | 0 | 0.364 | 1 | 1 | cs | TRUE
172 | LV_4122-1_0_4_line_172 |  | 171 | 172 | 0.016434 | 0.125 | 0.08 | 261 | 0 | 0.364 | 1 | 1 | cs | TRUE
173 | LV_4122-1_0_4_line_173 |  | 172 | 173 | 0.0040493 | 0.125 | 0.08 | 261 | 0 | 0.364 | 1 | 1 | cs | TRUE
174 | LV_4122-1_0_4_line_174 |  | 173 | 174 | 0.019867 | 0.125 | 0.08 | 261 | 0 | 0.364 | 1 | 1 | cs | TRUE
175 | LV_4122-1_0_4_line_175 |  | 174 | 176 | 0.0046271 | 0.125 | 0.08 | 261 | 0 | 0.364 | 1 | 1 | cs | TRUE
176 | LV_4122-1_0_4_line_176 |  | 176 | 203 | 0.01562 | 0.125 | 0.08 | 261 | 0 | 0.364 | 1 | 1 | cs | TRUE
177 | LV_4122-1_0_4_line_177 |  | 177 | 178 | 0.0042846 | 0.125 | 0.08 | 261 | 0 | 0.364 | 1 | 1 | cs | TRUE
178 | LV_4122-1_0_4_line_178 |  | 178 | 179 | 0.026271 | 0.125 | 0.08 | 261 | 0 | 0.364 | 1 | 1 | cs | TRUE
179 | LV_4122-1_0_4_line_179 |  | 179 | 180 | 0.017705 | 0.125 | 0.08 | 261 | 0 | 0.364 | 1 | 1 | cs | TRUE
180 | LV_4122-1_0_4_line_180 |  | 180 | 181 | 0.00012038 | 0.125 | 0.08 | 261 | 0 | 0.364 | 1 | 1 | cs | TRUE
181 | LV_4122-1_0_4_line_181 |  | 181 | 182 | 0.014862 | 0.125 | 0.08 | 261 | 0 | 0.364 | 1 | 1 | cs | TRUE
182 | LV_4122-1_0_4_line_182 |  | 182 | 183 | 0.010813 | 0.125 | 0.08 | 261 | 0 | 0.364 | 1 | 1 | cs | TRUE
183 | LV_4122-1_0_4_line_183 |  | 183 | 189 | 0.00080628 | 0.125 | 0.08 | 261 | 0 | 0.364 | 1 | 1 | cs | TRUE
184 | LV_4122-1_0_4_line_184 |  | 184 | 185 | 0.0029571 | 0.125 | 0.08 | 261 | 0 | 0.364 | 1 | 1 | cs | TRUE
185 | LV_4122-1_0_4_line_185 |  | 184 | 186 | 0.0113 | 0.125 | 0.08 | 261 | 0 | 0.364 | 1 | 1 | cs | TRUE
186 | LV_4122-1_0_4_line_186 |  | 185 | 187 | 0.0090815 | 0.125 | 0.08 | 261 | 0 | 0.364 | 1 | 1 | cs | TRUE
187 | LV_4122-1_0_4_line_187 |  | 186 | 188 | 0.0085504 | 0.125 | 0.08 | 261 | 0 | 0.364 | 1 | 1 | cs | TRUE
188 | LV_4122-1_0_4_line_188 |  | 187 | 189 | 0.005265 | 0.125 | 0.08 | 261 | 0 | 0.364 | 1 | 1 | cs | TRUE
189 | LV_4122-1_0_4_line_189 |  | 188 | 190 | 0.0055614 | 0.125 | 0.08 | 261 | 0 | 0.364 | 1 | 1 | cs | TRUE
190 | LV_4122-1_0_4_line_190 |  | 190 | 191 | 0.02645 | 0.125 | 0.08 | 261 | 0 | 0.364 | 1 | 1 | cs | TRUE
191 | LV_4122-1_0_4_line_191 |  | 191 | 192 | 0.013929 | 0.125 | 0.08 | 261 | 0 | 0.364 | 1 | 1 | cs | TRUE
192 | LV_4122-1_0_4_line_192 |  | 192 | 193 | 0.017748 | 0.125 | 0.08 | 261 | 0 | 0.364 | 1 | 1 | cs | TRUE
193 | LV_4122-1_0_4_line_193 |  | 192 | 194 | 0.036912 | 0.125 | 0.08 | 261 | 0 | 0.364 | 1 | 1 | cs | TRUE
194 | LV_4122-1_0_4_line_194 |  | 193 | 195 | 0.019473 | 0.125 | 0.08 | 261 | 0 | 0.364 | 1 | 1 | cs | TRUE
195 | LV_4122-1_0_4_line_195 |  | 194 | 196 | 0.020781 | 0.125 | 0.08 | 261 | 0 | 0.364 | 1 | 1 | cs | TRUE
196 | LV_4122-1_0_4_line_196 |  | 195 | 200 | 0.0064653 | 0.125 | 0.08 | 261 | 0 | 0.364 | 1 | 1 | cs | TRUE
197 | LV_4122-1_0_4_line_197 |  | 196 | 206 | 0.045371 | 0.125 | 0.08 | 261 | 0 | 0.364 | 1 | 1 | cs | TRUE
198 | LV_4122-1_0_4_line_198 |  | 196 | 205 | 0.023527 | 0.125 | 0.08 | 261 | 0 | 0.364 | 1 | 1 | cs | TRUE
199 | LV_4122-1_0_4_line_199 |  | 197 | 198 | 0.037569 | 0.125 | 0.08 | 261 | 0 | 0.364 | 1 | 1 | cs | TRUE
200 | LV_4122-1_0_4_line_200 |  | 198 | 199 | 0.0047356 | 0.125 | 0.08 | 261 | 0 | 0.364 | 1 | 1 | cs | TRUE
201 | LV_4122-1_0_4_line_201 |  | 199 | 200 | 0.019107 | 0.125 | 0.08 | 261 | 0 | 0.364 | 1 | 1 | cs | TRUE
202 | LV_4122-1_0_4_line_202 |  | 201 | 202 | 0.0031245 | 0.125 | 0.08 | 261 | 0 | 0.364 | 1 | 1 | cs | TRUE
203 | LV_4122-1_0_4_line_203 |  | 201 | 203 | 0.014983 | 0.125 | 0.08 | 261 | 0 | 0.364 | 1 | 1 | cs | TRUE
204 | LV_4122-1_0_4_line_204 |  | 202 | 204 | 0.026685 | 0.125 | 0.08 | 261 | 0 | 0.364 | 1 | 1 | cs | TRUE
205 | LV_4122-1_0_4_line_205 |  | 204 | 205 | 0.0088921 | 0.125 | 0.08 | 261 | 0 | 0.364 | 1 | 1 | cs | TRUE
206 | LV_4122-1_0_4_line_206 |  | 206 | 207 | 0.029127 | 0.125 | 0.08 | 261 | 0 | 0.364 | 1 | 1 | cs | TRUE

## trafo
| name | std_type | hv_bus | lv_bus | sn_mva | vn_hv_kv | vn_lv_kv | vk_percent | vkr_percent | pfe_kw | i0_percent | shift_degree | tap_side | tap_neutral | tap_min | tap_max | tap_step_percent | tap_step_degree | tap_pos | tap_phase_shifter | parallel | df | in_service
0 | LV_4122-1_0_4_trafo_135 | 0.63 MVA 20/0.4 kV | 208 | 76 | 0.63 | 20 | 0.4 | 6 | 1.206 | 1.65 | 0.2619 | 150 | hv | 0 | -2 | 2 | 2.5 | 0 | 0 | FALSE | 1 | 1 | TRUE

## line_geodata
| x0 | y0 | x1 | y1 | x2 | y2 | x3 | y3 | x4 | y4 | x5 | y5
0 | 2654587.8909 | 1258450.3769 | 2654592.3147 | 1258451.6244 | 2654595.8889 | 1258450.7123 | 2654601.964 | 1258451.6467 | 2654603.053 | 1258452.0571
1 | 2654616.6375 | 1258457.176 | 2654603.053 | 1258452.0571
2 | 2654629.8593 | 1258462.2155 | 2654622.6236 | 1258459.4317 | 2654616.6375 | 1258457.176
3 | 2654648.2756 | 1258475.1685 | 2654646.8218 | 1258470.9632 | 2654642.452 | 1258467.4092 | 2654634.3498 | 1258463.9431 | 2654629.8593 | 1258462.2155
4 | 2654648.2756 | 1258475.1685 | 2654655.0081 | 1258477.5656 | 2654661.6808 | 1258477.4605
5 | 2654314.2415 | 1258399.5614 | 2654364.3969 | 1258420.2945
6 | 2654314.2415 | 1258399.5614 | 2654315.72 | 1258391.588
7 | 2654322.0664 | 1258351.6014 | 2654318.5368 | 1258376.3978 | 2654315.72 | 1258391.588
8 | 2654390.6405 | 1258481.9014 | 2654398.5128 | 1258482.5075 | 2654407.1906 | 1258483.2322 | 2654418.8423 | 1258478.8305
9 | 2654390.6405 | 1258481.9014 | 2654378.1405 | 1258480.3633 | 2654375.0489 | 1258481.2121
10 | 2654390.6405 | 1258481.9014 | 2654396.2852 | 1258495.2072 | 2654403.2215 | 1258507.424 | 2654409.4902 | 1258509.4386 | 2654416.9412 | 1258509.1291 | 2654423.9812 | 1258504.8528
11 | 2654322.7806 | 1258506.74 | 2654375.0489 | 1258481.2121
12 | 2654443.3534 | 1258493.0857 | 2654423.9812 | 1258504.8528
13 | 2654443.3534 | 1258493.0857 | 2654445.0894 | 1258492.0312 | 2654470.8452 | 1258481.3268
14 | 2654075.7525 | 1258350.4665 | 2654078.2214 | 1258345.926
15 | 2654086.0209 | 1258331.5823 | 2654078.2214 | 1258345.926
16 | 2654086.0209 | 1258331.5823 | 2654087.4668 | 1258329.4437
17 | 2654086.0209 | 1258331.5823 | 2654069.0289 | 1258322.4429 | 2654065.4534 | 1258316.8952 | 2654066.4448 | 1258309.0542
18 | 2654087.4668 | 1258329.4437 | 2654104.5595 | 1258304.162
19 | 2654068.7355 | 1258304.6958 | 2654066.4448 | 1258309.0542
20 | 2654121.0055 | 1258279.837 | 2654104.5595 | 1258304.162
21 | 2654068.7355 | 1258304.6958 | 2654074.31 | 1258294.0896
22 | 2654082.8226 | 1258280.6492 | 2654076.3497 | 1258290.209 | 2654074.31 | 1258294.0896
23 | 2654082.8226 | 1258280.6492 | 2654084.9643 | 1258277.4861
24 | 2654084.9643 | 1258277.4861 | 2654096.7065 | 1258260.1443
25 | 2654099.3936 | 1258256.9054 | 2654097.4799 | 1258259.002 | 2654096.7065 | 1258260.1443
26 | 2654107.966 | 1258247.5135 | 2654099.3936 | 1258256.9054
27 | 2654107.966 | 1258247.5135 | 2654117.9104 | 1258236.6184
28 | 2654117.9104 | 1258236.6184 | 2654120.6082 | 1258233.6628
29 | 2654134.6473 | 1258219.9326 | 2654128.8318 | 1258224.6529 | 2654120.6082 | 1258233.6628
30 | 2654138.7845 | 1258216.5744 | 2654134.6473 | 1258219.9326
31 | 2654138.7845 | 1258216.5744 | 2654147.4709 | 1258209.5237 | 2654147.4709 | 1258209.5237
32 | 2654167.1606 | 1258212.2279 | 2654167.1606 | 1258212.2279 | 2654159.6036 | 1258208.4339 | 2654154.1419 | 1258207.9836 | 2654147.4709 | 1258209.5237
33 | 2654177.9248 | 1258225.558 | 2654170.8605 | 1258215.7086 | 2654167.1606 | 1258212.2279
34 | 2654177.9248 | 1258225.558 | 2654186.2129 | 1258229.381 | 2654211.6409 | 1258233.7839
35 | 2654211.6409 | 1258233.7839 | 2654237.5903 | 1258238.277
36 | 2654193.8354 | 1258281.3848 | 2654203.2176 | 1258286.5217 | 2654213.7153 | 1258290.3524
37 | 2654187.6449 | 1258277.9954 | 2654193.8354 | 1258281.3848
38 | 2654215.7644 | 1258291.1001 | 2654213.7153 | 1258290.3524
39 | 2654187.6449 | 1258277.9954 | 2654181.7899 | 1258286.1203
40 | 2654187.6449 | 1258277.9954 | 2654168.1489 | 1258264.0404 | 2654166.5565 | 1258262.5794
41 | 2654229.8163 | 1258296.2277 | 2654215.7644 | 1258291.1001
42 | 2654179.3447 | 1258289.5136 | 2654181.7899 | 1258286.1203
43 | 2654229.8163 | 1258296.2277 | 2654223.1984 | 1258310.0881
44 | 2654229.8163 | 1258296.2277 | 2654237.7977 | 1258275.2785
45 | 2654179.3447 | 1258289.5136 | 2654176.7714 | 1258293.0844 | 2654170.3369 | 1258304.7852
46 | 2654223.1984 | 1258310.0881 | 2654220.2137 | 1258316.3394
47 | 2654223.1984 | 1258310.0881 | 2654227.869 | 1258312.1101 | 2654241.6998 | 1258314.0245
48 | 2654238.9688 | 1258272.2045 | 2654237.7977 | 1258275.2785
49 | 2654170.2847 | 1258304.88 | 2654170.3369 | 1258304.7852
50 | 2654208.4765 | 1258206.3702 | 2654232.6474 | 1258195.4264 | 2654235.2989 | 1258194.7255
51 | 2654235.2989 | 1258194.7255 | 2654261.7718 | 1258187.7277
52 | 2654277.078 | 1258184.2904 | 2654272.0815 | 1258185.0024 | 2654261.7718 | 1258187.7277
53 | 2654289.6025 | 1258182.5057 | 2654277.078 | 1258184.2904
54 | 2654250.8664 | 1258240.959 | 2654245.2021 | 1258239.595 | 2654237.5903 | 1258238.277
55 | 2654289.6025 | 1258182.5057 | 2654337.3238 | 1258176.5978
56 | 2654289.6025 | 1258182.5057 | 2654283.0514 | 1258205.4842
57 | 2654250.8664 | 1258240.959 | 2654252.8994 | 1258237.1193 | 2654257.0962 | 1258229.986 | 2654265.0572 | 1258219.3069 | 2654265.7289 | 1258218.7909
58 | 2654250.8664 | 1258240.959 | 2654248.5351 | 1258247.0818
59 | 2654381.2466 | 1258174.3296 | 2654350.3909 | 1258174.9801 | 2654337.3238 | 1258176.5978
60 | 2654283.0514 | 1258205.4842 | 2654287.4999 | 1258222.7022
61 | 2654283.0514 | 1258205.4842 | 2654265.7289 | 1258218.7909
62 | 2654206.5378 | 1258259.0214 | 2654219.5021 | 1258260.9526 | 2654226.5077 | 1258263.6532
63 | 2654240.2138 | 1258268.9368 | 2654226.5077 | 1258263.6532
64 | 2654240.2138 | 1258268.9368 | 2654248.5351 | 1258247.0818
65 | 2654240.2138 | 1258268.9368 | 2654238.9688 | 1258272.2045
66 | 2654216.8876 | 1258323.3058 | 2654220.2137 | 1258316.3394
67 | 2654252.5576 | 1258315.5275 | 2654241.6998 | 1258314.0245
68 | 2654216.8876 | 1258323.3058 | 2654215.4224 | 1258326.3747
69 | 2654381.2466 | 1258174.3296 | 2654382.0486 | 1258205.3759
70 | 2654381.2466 | 1258174.3296 | 2654401.3837 | 1258143.1256
71 | 2654296.9808 | 1258258.3606 | 2654315.7593 | 1258254.034
72 | 2654296.9808 | 1258258.3606 | 2654302.7419 | 1258280.3067
73 | 2654315.7593 | 1258254.034 | 2654323.9802 | 1258252.1399
74 | 2654305.03 | 1258289.0229 | 2654302.7419 | 1258280.3067
75 | 2654305.03 | 1258289.0229 | 2654309.9964 | 1258306.4821
76 | 2654305.03 | 1258289.0229 | 2654326.1394 | 1258284.1258
77 | 2654319.3487 | 1258340.8391 | 2654316.0214 | 1258327.6623 | 2654309.9964 | 1258306.4821
78 | 2654326.1394 | 1258284.1258 | 2654332.9108 | 1258282.5549
79 | 2654323.9802 | 1258252.1399 | 2654334.0707 | 1258249.8151
80 | 2654322.0664 | 1258351.6014 | 2654319.3487 | 1258340.8391
81 | 2654343.0657 | 1258280.4369 | 2654341.4072 | 1258280.5839 | 2654332.9108 | 1258282.5549
82 | 2654342.2237 | 1258247.9366 | 2654334.0707 | 1258249.8151
83 | 2654322.0664 | 1258351.6014 | 2654294.1271 | 1258350.2367
84 | 2654322.0664 | 1258351.6014 | 2654329.194 | 1258353.6905 | 2654348.4828 | 1258350.8898
85 | 2654343.0657 | 1258280.4369 | 2654352.2359 | 1258279.6239
86 | 2654289.2722 | 1258349.9996 | 2654294.1271 | 1258350.2367
87 | 2654359.4499 | 1258343.5499 | 2654351.1612 | 1258350.5009 | 2654348.4828 | 1258350.8898
88 | 2654289.2722 | 1258349.9996 | 2654288.7646 | 1258361.7811 | 2654283.0618 | 1258385.1677
89 | 2654289.2722 | 1258349.9996 | 2654266.0272 | 1258348.8641
90 | 2654320.205 | 1258501.0018 | 2654322.7806 | 1258506.74
91 | 2654332.3279 | 1258528.0101 | 2654322.7806 | 1258506.74
92 | 2654320.205 | 1258501.0018 | 2654308.8838 | 1258476.5207
93 | 2654332.3279 | 1258528.0101 | 2654324.2324 | 1258528.7252 | 2654306.2174 | 1258527.9411
94 | 2654332.3279 | 1258528.0101 | 2654334.1538 | 1258536.0548 | 2654334.6047 | 1258545.5837
95 | 2654306.2174 | 1258527.9411 | 2654306.1018 | 1258527.9361 | 2654287.9471 | 1258528.1365 | 2654277.4957 | 1258525.9508
96 | 2654238.0117 | 1258347.3213 | 2654219.6104 | 1258345.6
97 | 2654238.0117 | 1258347.3213 | 2654241.912 | 1258347.6862 | 2654261.0669 | 1258348.6218
98 | 2654207.5192 | 1258344.469 | 2654219.6104 | 1258345.6
99 | 2654266.0272 | 1258348.8641 | 2654261.0669 | 1258348.6218
100 | 2654202.9058 | 1258354.3115 | 2654207.5192 | 1258344.469
101 | 2654207.5192 | 1258344.469 | 2654214.8894 | 1258327.491 | 2654215.4224 | 1258326.3747
102 | 2654202.9058 | 1258354.3115 | 2654192.354 | 1258376.8176
103 | 2654202.9058 | 1258354.3115 | 2654187.2724 | 1258348.8969
104 | 2654190.5881 | 1258380.5842 | 2654192.354 | 1258376.8176
105 | 2654181.1604 | 1258346.7801 | 2654187.2724 | 1258348.8969
106 | 2654242.7488 | 1258444.2893 | 2654253.452 | 1258442.4593 | 2654256.7556 | 1258441.8744
107 | 2654242.7488 | 1258444.2893 | 2654231.9104 | 1258446.1424 | 2654207.019 | 1258453.3975 | 2654192.1134 | 1258455.2668
108 | 2654256.7556 | 1258441.8744 | 2654266.2886 | 1258440.1865 | 2654273.1875 | 1258440.0829 | 2654284.6585 | 1258442.0339 | 2654294.221 | 1258449.8827 | 2654295.7899 | 1258452.5587
109 | 2654162.9539 | 1258452.7494 | 2654176.8143 | 1258455.5671 | 2654189.6677 | 1258455.5736 | 2654192.1134 | 1258455.2668
110 | 2654308.8838 | 1258476.5207 | 2654305.3176 | 1258468.809 | 2654295.7899 | 1258452.5587
111 | 2654162.9539 | 1258452.7494 | 2654165.7592 | 1258438.6428
112 | 2654162.9539 | 1258452.7494 | 2654142.9274 | 1258445.7391
113 | 2654165.7592 | 1258438.6428 | 2654155.877 | 1258436.3155
114 | 2654165.7592 | 1258438.6428 | 2654167.0929 | 1258435.1652
115 | 2654142.9274 | 1258445.7391 | 2654141.1605 | 1258450.1705 | 2654138.7252 | 1258453.5062 | 2654128.8705 | 1258461.0993
116 | 2654171.4279 | 1258423.8619 | 2654167.0929 | 1258435.1652
117 | 2654162.1564 | 1258340.198 | 2654156.1324 | 1258338.1116
118 | 2654162.1564 | 1258340.198 | 2654166.1998 | 1258341.5984
119 | 2654156.1324 | 1258338.1116 | 2654146.1945 | 1258334.6696
120 | 2654181.1604 | 1258346.7801 | 2654166.1998 | 1258341.5984
121 | 2654138.7842 | 1258332.1031 | 2654146.1945 | 1258334.6696
122 | 2654178.7393 | 1258405.8715 | 2654190.5881 | 1258380.5842
123 | 2654190.5881 | 1258380.5842 | 2654209.3106 | 1258384.1255
124 | 2654171.4279 | 1258423.8619 | 2654196.7457 | 1258426.8512 | 2654202.0752 | 1258423.5977 | 2654203.1386 | 1258413.667 | 2654200.157 | 1258409.9704 | 2654196.364 | 1258409.2445
125 | 2654178.7393 | 1258405.8715 | 2654196.364 | 1258409.2445
126 | 2654178.7393 | 1258405.8715 | 2654164.2642 | 1258402.231
127 | 2654128.8642 | 1258393.3276 | 2654164.2642 | 1258402.231
128 | 2654277.0226 | 1258525.8519 | 2654277.4957 | 1258525.9508
129 | 2654250.3564 | 1258520.2753 | 2654277.0226 | 1258525.8519
130 | 2654209.3106 | 1258384.1255 | 2654224.44 | 1258386.9872
131 | 2654245.0182 | 1258390.8795 | 2654224.44 | 1258386.9872
132 | 2654122.1706 | 1258391.6442 | 2654128.8642 | 1258393.3276
133 | 2654422.2188 | 1258377.0835 | 2654430.056 | 1258358.7496
134 | 2654432.019 | 1258354.1573 | 2654430.056 | 1258358.7496
135 | 2654432.019 | 1258354.1573 | 2654436.7895 | 1258342.9939
136 | 2654432.019 | 1258354.1573 | 2654450.3816 | 1258372.3946 | 2654454.147 | 1258379.3898 | 2654452.9767 | 1258384.5965
137 | 2654436.7895 | 1258342.9939 | 2654442.1027 | 1258330.5602
138 | 2654444.9871 | 1258323.8103 | 2654442.1027 | 1258330.5602
139 | 2654461.9827 | 1258284.0384 | 2654444.9871 | 1258323.8103
140 | 2654395.7346 | 1258300.7908 | 2654387.6972 | 1258316.6767
141 | 2654404.5305 | 1258280.5746 | 2654401.471 | 1258289.4528 | 2654395.7346 | 1258300.7908
142 | 2654387.6972 | 1258316.6767 | 2654383.6419 | 1258324.6919 | 2654381.8123 | 1258331.0018 | 2654381.4528 | 1258343.7731
143 | 2654404.5305 | 1258280.5746 | 2654379.4182 | 1258278.9539 | 2654378.1216 | 1258278.9646
144 | 2654404.5305 | 1258280.5746 | 2654406.5433 | 1258280.6508
145 | 2654381.0511 | 1258358.0474 | 2654381.4528 | 1258343.7731
146 | 2654378.1216 | 1258278.9646 | 2654363.298 | 1258279.0873
147 | 2654406.5433 | 1258280.6508 | 2654425.9926 | 1258281.3879
148 | 2654352.2359 | 1258279.6239 | 2654357.7724 | 1258279.1331 | 2654363.298 | 1258279.0873
149 | 2654425.9926 | 1258281.3879 | 2654438.049 | 1258281.8449
150 | 2654438.049 | 1258281.8449 | 2654449.4693 | 1258282.2777 | 2654460.3864 | 1258283.8138
151 | 2654250.3564 | 1258520.2753 | 2654259.8422 | 1258495.8941
152 | 2654461.9827 | 1258284.0384 | 2654460.3864 | 1258283.8138
153 | 2654461.9827 | 1258284.0384 | 2654479.2121 | 1258287.8107 | 2654501.5768 | 1258294.7103 | 2654511.4868 | 1258298.0268
154 | 2654346.9718 | 1258246.8427 | 2654342.2237 | 1258247.9366
155 | 2654346.9718 | 1258246.8427 | 2654352.2182 | 1258245.6339
156 | 2654355.3652 | 1258244.9088 | 2654352.2182 | 1258245.6339
157 | 2654382.1697 | 1258210.0635 | 2654382.0486 | 1258205.3759
158 | 2654382.1697 | 1258210.0635 | 2654379.6597 | 1258227.2415
159 | 2654382.1697 | 1258210.0635 | 2654388.381 | 1258212.6112 | 2654396.4263 | 1258212.6852
160 | 2654412.5266 | 1258212.8332 | 2654396.4263 | 1258212.6852
161 | 2654412.5266 | 1258212.8332 | 2654416.4237 | 1258212.869 | 2654418.6041 | 1258213.0811
162 | 2654418.6041 | 1258213.0811 | 2654437.0018 | 1258214.8706 | 2654440.5063 | 1258215.5272
163 | 2654443.6924 | 1258216.1241 | 2654440.5063 | 1258215.5272
164 | 2654443.6924 | 1258216.1241 | 2654464.5828 | 1258220.0378
165 | 2654464.5828 | 1258220.0378 | 2654468.7089 | 1258220.8108 | 2654478.2755 | 1258222.4889 | 2654482.638 | 1258213.7562 | 2654484.8541 | 1258208.5884
166 | 2654491.7429 | 1258190.2566 | 2654488.817 | 1258199.3472 | 2654484.8541 | 1258208.5884
167 | 2654511.4868 | 1258298.0268 | 2654511.6553 | 1258298.0832
168 | 2654491.7429 | 1258190.2566 | 2654517.1563 | 1258144.7325
169 | 2654511.6553 | 1258298.0832 | 2654505.1877 | 1258314.9271
170 | 2654511.6553 | 1258298.0832 | 2654532.7619 | 1258306.3362
171 | 2654497.4984 | 1258334.9522 | 2654505.1877 | 1258314.9271
172 | 2654532.7619 | 1258306.3362 | 2654548.0675 | 1258312.3209
173 | 2654551.8388 | 1258313.7955 | 2654548.0675 | 1258312.3209
174 | 2654551.8388 | 1258313.7955 | 2654558.9797 | 1258316.5877 | 2654570.8177 | 1258319.5354
175 | 2654570.8177 | 1258319.5354 | 2654575.3077 | 1258320.6535
176 | 2654575.3077 | 1258320.6535 | 2654589.3067 | 1258324.1392 | 2654590.4904 | 1258324.2936
177 | 2654529.7815 | 1258362.4005 | 2654533.7971 | 1258363.8947
178 | 2654558.419 | 1258373.0564 | 2654533.7971 | 1258363.8947
179 | 2654558.419 | 1258373.0564 | 2654565.6189 | 1258375.7355 | 2654575.1463 | 1258378.8467
180 | 2654575.1463 | 1258378.8467 | 2654575.2608 | 1258378.8841
181 | 2654575.2608 | 1258378.8841 | 2654589.3889 | 1258383.4978
182 | 2654599.9654 | 1258385.7465 | 2654589.445 | 1258383.5161 | 2654589.3889 | 1258383.4978
183 | 2654599.9654 | 1258385.7465 | 2654600.7541 | 1258385.9137
184 | 2654617.9545 | 1258385.3446 | 2654615.0248 | 1258385.7467
185 | 2654617.9545 | 1258385.3446 | 2654626.4392 | 1258384.18 | 2654629.1584 | 1258383.8836
186 | 2654615.0248 | 1258385.7467 | 2654610.0442 | 1258386.4304 | 2654605.9925 | 1258386.2887
187 | 2654637.6585 | 1258382.9574 | 2654629.1584 | 1258383.8836
188 | 2654605.9925 | 1258386.2887 | 2654601.8372 | 1258386.1434 | 2654600.7541 | 1258385.9137
189 | 2654637.6585 | 1258382.9574 | 2654643.1872 | 1258382.3549
190 | 2654643.1872 | 1258382.3549 | 2654657.5755 | 1258380.7871 | 2654669.4178 | 1258378.9996
191 | 2654683.1903 | 1258376.9208 | 2654669.4178 | 1258378.9996
192 | 2654683.1903 | 1258376.9208 | 2654684.5245 | 1258391.6325 | 2654684.4856 | 1258394.6078
193 | 2654683.1903 | 1258376.9208 | 2654679.1474 | 1258355.1235 | 2654674.8878 | 1258341.009
194 | 2654684.317 | 1258414.0799 | 2654684.3694 | 1258403.5173 | 2654684.4856 | 1258394.6078
195 | 2654666.5013 | 1258322.0387 | 2654673.6759 | 1258336.9934 | 2654674.8878 | 1258341.009
196 | 2654684.317 | 1258414.0799 | 2654683.0845 | 1258420.4266
197 | 2654666.5013 | 1258322.0387 | 2654660.5185 | 1258310.2862 | 2654641.1163 | 1258284.6089
198 | 2654666.5013 | 1258322.0387 | 2654654.0252 | 1258326.8603 | 2654643.8852 | 1258327.3368
199 | 2654661.6808 | 1258477.4605 | 2654671.8911 | 1258459.9978 | 2654675.2352 | 1258450.5442 | 2654677.5055 | 1258443.5926
200 | 2654677.5055 | 1258443.5926 | 2654678.385 | 1258440.8998 | 2654678.834 | 1258439.0508
201 | 2654678.834 | 1258439.0508 | 2654681.9978 | 1258426.0225 | 2654683.0845 | 1258420.4266
202 | 2654605.3473 | 1258326.2309 | 2654608.4456 | 1258326.635
203 | 2654605.3473 | 1258326.2309 | 2654590.4904 | 1258324.2936
204 | 2654608.4456 | 1258326.635 | 2654621.7902 | 1258328.3751 | 2654635.0029 | 1258327.7542
205 | 2654643.8852 | 1258327.3368 | 2654635.0029 | 1258327.7542
206 | 2654641.1163 | 1258284.6089 | 2654637.4376 | 1258279.7404 | 2654622.9167 | 1258261.8715

## bus_geodata
| x | y | coords
0 | 2654587.8909 | 1258450.3769
1 | 2654603.053 | 1258452.0571
2 | 2654616.6375 | 1258457.176
3 | 2654629.8593 | 1258462.2155
4 | 2654648.2756 | 1258475.1685
5 | 2654364.3969 | 1258420.2945
6 | 2654314.2415 | 1258399.5614
7 | 2654315.72 | 1258391.588
8 | 2654418.8423 | 1258478.8305
9 | 2654390.6405 | 1258481.9014
10 | 2654375.0489 | 1258481.2121
11 | 2654423.9812 | 1258504.8528
12 | 2654443.3534 | 1258493.0857
13 | 2654470.8452 | 1258481.3268
14 | 2654075.7525 | 1258350.4665
15 | 2654078.2214 | 1258345.926
16 | 2654086.0209 | 1258331.5823
17 | 2654087.4668 | 1258329.4437
18 | 2654066.4448 | 1258309.0542
19 | 2654104.5595 | 1258304.162
20 | 2654068.7355 | 1258304.6958
21 | 2654074.31 | 1258294.0896
22 | 2654082.8226 | 1258280.6492
23 | 2654084.9643 | 1258277.4861
24 | 2654096.7065 | 1258260.1443
25 | 2654099.3936 | 1258256.9054
26 | 2654107.966 | 1258247.5135
27 | 2654117.9104 | 1258236.6185
28 | 2654120.6082 | 1258233.6628
29 | 2654134.6473 | 1258219.9326
30 | 2654121.0055 | 1258279.837
31 | 2654138.7845 | 1258216.5744
32 | 2654147.4709 | 1258209.5237
33 | 2654167.1606 | 1258212.2279
34 | 2654177.9248 | 1258225.558
35 | 2654211.6409 | 1258233.7839
36 | 2654193.8354 | 1258281.3848
37 | 2654213.7153 | 1258290.3524
38 | 2654187.6449 | 1258277.9954
39 | 2654215.7644 | 1258291.1001
40 | 2654181.7899 | 1258286.1203
41 | 2654166.5565 | 1258262.5794
42 | 2654229.8163 | 1258296.2277
43 | 2654179.3447 | 1258289.5136
44 | 2654223.1984 | 1258310.0881
45 | 2654237.7977 | 1258275.2785
46 | 2654170.3369 | 1258304.7852
47 | 2654170.2847 | 1258304.88
48 | 2654208.4765 | 1258206.3702
49 | 2654235.2989 | 1258194.7255
50 | 2654261.7718 | 1258187.7277
51 | 2654277.078 | 1258184.2904
52 | 2654237.5903 | 1258238.277
53 | 2654289.6025 | 1258182.5057
54 | 2654250.8664 | 1258240.959
55 | 2654337.3238 | 1258176.5978
56 | 2654283.0514 | 1258205.4842
57 | 2654226.5077 | 1258263.6532
58 | 2654206.5378 | 1258259.0215
59 | 2654240.2138 | 1258268.9368
60 | 2654248.5351 | 1258247.0818
61 | 2654238.9688 | 1258272.2045
62 | 2654265.7289 | 1258218.7909
63 | 2654220.2137 | 1258316.3394
64 | 2654241.6998 | 1258314.0245
65 | 2654216.8876 | 1258323.3058
66 | 2654252.5576 | 1258315.5275
67 | 2654287.4999 | 1258222.7022
68 | 2654381.2466 | 1258174.3296
69 | 2654296.9808 | 1258258.3606
70 | 2654315.7593 | 1258254.034
71 | 2654302.7419 | 1258280.3067
72 | 2654305.03 | 1258289.0229
73 | 2654309.9964 | 1258306.4821
74 | 2654326.1394 | 1258284.1258
75 | 2654323.9802 | 1258252.1399
76 | 2654319.3487 | 1258340.8391
77 | 2654332.9108 | 1258282.5549
78 | 2654334.0707 | 1258249.8151
79 | 2654322.0664 | 1258351.6014
80 | 2654343.0657 | 1258280.4369
81 | 2654294.1271 | 1258350.2367
82 | 2654348.4828 | 1258350.8898
83 | 2654289.2722 | 1258349.9996
84 | 2654359.4499 | 1258343.5499
85 | 2654322.7806 | 1258506.74
86 | 2654320.205 | 1258501.0018
87 | 2654332.3279 | 1258528.0101
88 | 2654306.2174 | 1258527.9411
89 | 2654334.6047 | 1258545.5837
90 | 2654238.0117 | 1258347.3213
91 | 2654219.6104 | 1258345.6
92 | 2654261.0669 | 1258348.6218
93 | 2654207.5192 | 1258344.469
94 | 2654266.0272 | 1258348.8641
95 | 2654202.9058 | 1258354.3115
96 | 2654215.4224 | 1258326.3747
97 | 2654192.354 | 1258376.8176
98 | 2654187.2724 | 1258348.8969
99 | 2654283.0618 | 1258385.1677
100 | 2654242.7488 | 1258444.2893
101 | 2654256.7556 | 1258441.8744
102 | 2654192.1134 | 1258455.2668
103 | 2654295.7899 | 1258452.5587
104 | 2654162.9539 | 1258452.7494
105 | 2654308.8838 | 1258476.5207
106 | 2654165.7592 | 1258438.6428
107 | 2654142.9274 | 1258445.7391
108 | 2654155.877 | 1258436.3155
109 | 2654167.0929 | 1258435.1652
110 | 2654128.8705 | 1258461.0993
111 | 2654162.1564 | 1258340.198
112 | 2654156.1324 | 1258338.1116
113 | 2654166.1998 | 1258341.5984
114 | 2654146.1945 | 1258334.6696
115 | 2654181.1604 | 1258346.7801
116 | 2654138.7842 | 1258332.1031
117 | 2654190.5881 | 1258380.5842
118 | 2654171.4279 | 1258423.8619
119 | 2654196.364 | 1258409.2445
120 | 2654178.7393 | 1258405.8715
121 | 2654164.2642 | 1258402.231
122 | 2654277.4957 | 1258525.9508
123 | 2654277.0226 | 1258525.8519
124 | 2654209.3106 | 1258384.1255
125 | 2654224.44 | 1258386.9872
126 | 2654245.0182 | 1258390.8795
127 | 2654128.8642 | 1258393.3276
128 | 2654430.056 | 1258358.7496
129 | 2654422.2188 | 1258377.0835
130 | 2654432.019 | 1258354.1573
131 | 2654436.7895 | 1258342.9939
132 | 2654452.9767 | 1258384.5965
133 | 2654442.1027 | 1258330.5602
134 | 2654444.9871 | 1258323.8103
135 | 2654122.1706 | 1258391.6442
136 | 2654395.7346 | 1258300.7908
137 | 2654387.6972 | 1258316.6767
138 | 2654404.5305 | 1258280.5746
139 | 2654381.4528 | 1258343.7731
140 | 2654378.1216 | 1258278.9646
141 | 2654406.5433 | 1258280.6508
142 | 2654381.0511 | 1258358.0474
143 | 2654363.2981 | 1258279.0873
144 | 2654425.9926 | 1258281.3879
145 | 2654352.2359 | 1258279.6239
146 | 2654438.049 | 1258281.8449
147 | 2654250.3564 | 1258520.2753
148 | 2654259.8422 | 1258495.8941
149 | 2654460.3864 | 1258283.8138
150 | 2654461.9828 | 1258284.0384
151 | 2654342.2237 | 1258247.9366
152 | 2654346.9718 | 1258246.8427
153 | 2654352.2182 | 1258245.6339
154 | 2654355.3652 | 1258244.9088
155 | 2654382.0486 | 1258205.3759
156 | 2654401.3837 | 1258143.1256
157 | 2654382.1697 | 1258210.0635
158 | 2654379.6597 | 1258227.2415
159 | 2654396.4263 | 1258212.6852
160 | 2654412.5266 | 1258212.8332
161 | 2654418.6041 | 1258213.0811
162 | 2654440.5063 | 1258215.5272
163 | 2654443.6924 | 1258216.1241
164 | 2654464.5828 | 1258220.0378
165 | 2654484.8541 | 1258208.5884
166 | 2654511.4868 | 1258298.0268
167 | 2654491.7429 | 1258190.2566
168 | 2654517.1563 | 1258144.7325
169 | 2654511.6553 | 1258298.0832
170 | 2654505.1877 | 1258314.9271
171 | 2654532.7619 | 1258306.3362
172 | 2654548.0675 | 1258312.3209
173 | 2654551.8388 | 1258313.7955
174 | 2654570.8177 | 1258319.5354
175 | 2654497.4984 | 1258334.9522
176 | 2654575.3077 | 1258320.6535
177 | 2654529.7815 | 1258362.4005
178 | 2654533.7971 | 1258363.8947
179 | 2654558.419 | 1258373.0564
180 | 2654575.1463 | 1258378.8467
181 | 2654575.2608 | 1258378.8841
182 | 2654589.3889 | 1258383.4978
183 | 2654599.9654 | 1258385.7465
184 | 2654617.9545 | 1258385.3446
185 | 2654615.0248 | 1258385.7467
186 | 2654629.1584 | 1258383.8836
187 | 2654605.9925 | 1258386.2887
188 | 2654637.6585 | 1258382.9574
189 | 2654600.7541 | 1258385.9137
190 | 2654643.1872 | 1258382.3549
191 | 2654669.4178 | 1258378.9996
192 | 2654683.1903 | 1258376.9208
193 | 2654684.4856 | 1258394.6078
194 | 2654674.8878 | 1258341.009
195 | 2654684.317 | 1258414.0799
196 | 2654666.5013 | 1258322.0387
197 | 2654661.6808 | 1258477.4605
198 | 2654677.5055 | 1258443.5926
199 | 2654678.834 | 1258439.0508
200 | 2654683.0845 | 1258420.4266
201 | 2654605.3473 | 1258326.2309
202 | 2654608.4456 | 1258326.635
203 | 2654590.4904 | 1258324.2936
204 | 2654635.0029 | 1258327.7542
205 | 2654643.8852 | 1258327.3368
206 | 2654641.1163 | 1258284.6089
207 | 2654622.9167 | 1258261.8715
208 | 2654322.0664 | 1258351.6014

## line_std_types
| c_nf_per_km | r_ohm_per_km | x_ohm_per_km | max_i_ka | type | q_mm2 | alpha | voltage_rating
NAYY 4x50 SE | 210 | 0.642 | 0.083 | 0.142 | cs | 50 | 0.00403 | LV
NAYY 4x120 SE | 264 | 0.225 | 0.08 | 0.242 | cs | 120 | 0.00403 | LV
NAYY 4x150 SE | 261 | 0.208 | 0.08 | 0.27 | cs | 150 | 0.00403 | LV
NA2XS2Y 1x95 RM/25 12/20 kV | 216 | 0.313 | 0.132 | 0.252 | cs | 95 | 0.00403 | MV
NA2XS2Y 1x185 RM/25 12/20 kV | 273 | 0.161 | 0.117 | 0.362 | cs | 185 | 0.00403 | MV
NA2XS2Y 1x240 RM/25 12/20 kV | 304 | 0.122 | 0.112 | 0.421 | cs | 240 | 0.00403 | MV
NA2XS2Y 1x95 RM/25 6/10 kV | 315 | 0.313 | 0.123 | 0.249 | cs | 95 | 0.00403 | MV
NA2XS2Y 1x185 RM/25 6/10 kV | 406 | 0.161 | 0.11 | 0.358 | cs | 185 | 0.00403 | MV
NA2XS2Y 1x240 RM/25 6/10 kV | 456 | 0.122 | 0.105 | 0.416 | cs | 240 | 0.00403 | MV
NA2XS2Y 1x150 RM/25 12/20 kV | 250 | 0.206 | 0.116 | 0.319 | cs | 150 | 0.00403 | MV
NA2XS2Y 1x120 RM/25 12/20 kV | 230 | 0.253 | 0.119 | 0.283 | cs | 120 | 0.00403 | MV
NA2XS2Y 1x70 RM/25 12/20 kV | 190 | 0.443 | 0.132 | 0.22 | cs | 70 | 0.00403 | MV
NA2XS2Y 1x150 RM/25 6/10 kV | 360 | 0.206 | 0.11 | 0.315 | cs | 150 | 0.00403 | MV
NA2XS2Y 1x120 RM/25 6/10 kV | 340 | 0.253 | 0.113 | 0.28 | cs | 120 | 0.00403 | MV
NA2XS2Y 1x70 RM/25 6/10 kV | 280 | 0.443 | 0.123 | 0.217 | cs | 70 | 0.00403 | MV
N2XS(FL)2Y 1x120 RM/35 64/110 kV | 112 | 0.153 | 0.166 | 0.366 | cs | 120 | 0.00393 | HV
N2XS(FL)2Y 1x185 RM/35 64/110 kV | 125 | 0.099 | 0.156 | 0.457 | cs | 185 | 0.00393 | HV
N2XS(FL)2Y 1x240 RM/35 64/110 kV | 135 | 0.075 | 0.149 | 0.526 | cs | 240 | 0.00393 | HV
N2XS(FL)2Y 1x300 RM/35 64/110 kV | 144 | 0.06 | 0.144 | 0.588 | cs | 300 | 0.00393 | HV
15-AL1/3-ST1A 0.4 | 11 | 1.8769 | 0.35 | 0.105 | ol | 16 | 0.00403 | LV
24-AL1/4-ST1A 0.4 | 11.25 | 1.2012 | 0.335 | 0.14 | ol | 24 | 0.00403 | LV
48-AL1/8-ST1A 0.4 | 12.2 | 0.5939 | 0.3 | 0.21 | ol | 48 | 0.00403 | LV
94-AL1/15-ST1A 0.4 | 13.2 | 0.306 | 0.29 | 0.35 | ol | 94 | 0.00403 | LV
34-AL1/6-ST1A 10.0 | 9.7 | 0.8342 | 0.36 | 0.17 | ol | 34 | 0.00403 | MV
48-AL1/8-ST1A 10.0 | 10.1 | 0.5939 | 0.35 | 0.21 | ol | 48 | 0.00403 | MV
70-AL1/11-ST1A 10.0 | 10.4 | 0.4132 | 0.339 | 0.29 | ol | 70 | 0.00403 | MV
94-AL1/15-ST1A 10.0 | 10.75 | 0.306 | 0.33 | 0.35 | ol | 94 | 0.00403 | MV
122-AL1/20-ST1A 10.0 | 11.1 | 0.2376 | 0.323 | 0.41 | ol | 122 | 0.00403 | MV
149-AL1/24-ST1A 10.0 | 11.25 | 0.194 | 0.315 | 0.47 | ol | 149 | 0.00403 | MV
34-AL1/6-ST1A 20.0 | 9.15 | 0.8342 | 0.382 | 0.17 | ol | 34 | 0.00403 | MV
48-AL1/8-ST1A 20.0 | 9.5 | 0.5939 | 0.372 | 0.21 | ol | 48 | 0.00403 | MV
70-AL1/11-ST1A 20.0 | 9.7 | 0.4132 | 0.36 | 0.29 | ol | 70 | 0.00403 | MV
94-AL1/15-ST1A 20.0 | 10 | 0.306 | 0.35 | 0.35 | ol | 94 | 0.00403 | MV
122-AL1/20-ST1A 20.0 | 10.3 | 0.2376 | 0.344 | 0.41 | ol | 122 | 0.00403 | MV
149-AL1/24-ST1A 20.0 | 10.5 | 0.194 | 0.337 | 0.47 | ol | 149 | 0.00403 | MV
184-AL1/30-ST1A 20.0 | 10.75 | 0.1571 | 0.33 | 0.535 | ol | 184 | 0.00403 | MV
243-AL1/39-ST1A 20.0 | 11 | 0.1188 | 0.32 | 0.645 | ol | 243 | 0.00403 | MV
48-AL1/8-ST1A 110.0 | 8 | 0.5939 | 0.46 | 0.21 | ol | 48 | 0.00403 | HV
70-AL1/11-ST1A 110.0 | 8.4 | 0.4132 | 0.45 | 0.29 | ol | 70 | 0.00403 | HV
94-AL1/15-ST1A 110.0 | 8.65 | 0.306 | 0.44 | 0.35 | ol | 94 | 0.00403 | HV
122-AL1/20-ST1A 110.0 | 8.5 | 0.2376 | 0.43 | 0.41 | ol | 122 | 0.00403 | HV
149-AL1/24-ST1A 110.0 | 8.75 | 0.194 | 0.41 | 0.47 | ol | 149 | 0.00403 | HV
184-AL1/30-ST1A 110.0 | 8.8 | 0.1571 | 0.4 | 0.535 | ol | 184 | 0.00403 | HV
243-AL1/39-ST1A 110.0 | 9 | 0.1188 | 0.39 | 0.645 | ol | 243 | 0.00403 | HV
305-AL1/39-ST1A 110.0 | 9.2 | 0.0949 | 0.38 | 0.74 | ol | 305 | 0.00403 | HV
490-AL1/64-ST1A 110.0 | 9.75 | 0.059 | 0.37 | 0.96 | ol | 490 | 0.00403 | HV
679-AL1/86-ST1A 110.0 | 9.95 | 0.042 | 0.36 | 1.15 | ol | 679 | 0.00403 | HV
490-AL1/64-ST1A 220.0 | 10 | 0.059 | 0.285 | 0.96 | ol | 490 | 0.00403 | HV
679-AL1/86-ST1A 220.0 | 11.7 | 0.042 | 0.275 | 1.15 | ol | 679 | 0.00403 | HV
490-AL1/64-ST1A 380.0 | 11 | 0.059 | 0.253 | 0.96 | ol | 490 | 0.00403 | HV
679-AL1/86-ST1A 380.0 | 14.6 | 0.042 | 0.25 | 1.15 | ol | 679 | 0.00403 | HV

## trafo_std_types
| i0_percent | pfe_kw | vkr_percent | sn_mva | vn_lv_kv | vn_hv_kv | vk_percent | shift_degree | vector_group | tap_side | tap_neutral | tap_min | tap_max | tap_step_degree | tap_step_percent | tap_phase_shifter
160 MVA 380/110 kV | 0.06 | 60 | 0.25 | 160 | 110 | 380 | 12.2 | 0 | Yy0 | hv | 0 | -9 | 9 | 0 | 1.5 | FALSE
100 MVA 220/110 kV | 0.06 | 55 | 0.26 | 100 | 110 | 220 | 12 | 0 | Yy0 | hv | 0 | -9 | 9 | 0 | 1.5 | FALSE
63 MVA 110/20 kV | 0.04 | 22 | 0.32 | 63 | 20 | 110 | 18 | 150 | YNd5 | hv | 0 | -9 | 9 | 0 | 1.5 | FALSE
40 MVA 110/20 kV | 0.05 | 18 | 0.34 | 40 | 20 | 110 | 16.2 | 150 | YNd5 | hv | 0 | -9 | 9 | 0 | 1.5 | FALSE
25 MVA 110/20 kV | 0.07 | 14 | 0.41 | 25 | 20 | 110 | 12 | 150 | YNd5 | hv | 0 | -9 | 9 | 0 | 1.5 | FALSE
63 MVA 110/10 kV | 0.04 | 22 | 0.32 | 63 | 10 | 110 | 18 | 150 | YNd5 | hv | 0 | -9 | 9 | 0 | 1.5 | FALSE
40 MVA 110/10 kV | 0.05 | 18 | 0.34 | 40 | 10 | 110 | 16.2 | 150 | YNd5 | hv | 0 | -9 | 9 | 0 | 1.5 | FALSE
25 MVA 110/10 kV | 0.07 | 14 | 0.41 | 25 | 10 | 110 | 12 | 150 | YNd5 | hv | 0 | -9 | 9 | 0 | 1.5 | FALSE
0.25 MVA 20/0.4 kV | 0.32 | 0.8 | 1.44 | 0.25 | 0.4 | 20 | 6 | 150 | Yzn5 | hv | 0 | -2 | 2 | 0 | 2.5 | FALSE
0.4 MVA 20/0.4 kV | 0.3375 | 1.35 | 1.425 | 0.4 | 0.4 | 20 | 6 | 150 | Dyn5 | hv | 0 | -2 | 2 | 0 | 2.5 | FALSE
0.63 MVA 20/0.4 kV | 0.2619 | 1.65 | 1.206 | 0.63 | 0.4 | 20 | 6 | 150 | Dyn5 | hv | 0 | -2 | 2 | 0 | 2.5 | FALSE
0.25 MVA 10/0.4 kV | 0.24 | 0.6 | 1.2 | 0.25 | 0.4 | 10 | 4 | 150 | Dyn5 | hv | 0 | -2 | 2 | 0 | 2.5 | FALSE
0.4 MVA 10/0.4 kV | 0.2375 | 0.95 | 1.325 | 0.4 | 0.4 | 10 | 4 | 150 | Dyn5 | hv | 0 | -2 | 2 | 0 | 2.5 | FALSE
0.63 MVA 10/0.4 kV | 0.1873 | 1.18 | 1.0794 | 0.63 | 0.4 | 10 | 4 | 150 | Dyn5 | hv | 0 | -2 | 2 | 0 | 2.5 | FALSE

## trafo3w_std_types
| sn_hv_mva | sn_mv_mva | sn_lv_mva | vn_hv_kv | vn_mv_kv | vn_lv_kv | vk_hv_percent | vk_mv_percent | vk_lv_percent | vkr_hv_percent | vkr_mv_percent | vkr_lv_percent | pfe_kw | i0_percent | shift_mv_degree | shift_lv_degree | vector_group | tap_side | tap_neutral | tap_min | tap_max | tap_step_percent
63/25/38 MVA 110/20/10 kV | 63 | 25 | 38 | 110 | 20 | 10 | 10.4 | 10.4 | 10.4 | 0.28 | 0.32 | 0.35 | 35 | 0.89 | 0 | 0 | YN0yn0yn0 | hv | 0 | -10 | 10 | 1.2
63/25/38 MVA 110/10/10 kV | 63 | 25 | 38 | 110 | 10 | 10 | 10.4 | 10.4 | 10.4 | 0.28 | 0.32 | 0.35 | 35 | 0.89 | 0 | 0 | YN0yn0yn0 | hv | 0 | -10 | 10 | 1.2

## fuse_std_types
| fuse_type | i_rated_a | t_avg | t_min | t_total | x_avg | x_min | x_total
HV 100A | HV 100A | 100 | 0 | [10.0, 3.64, 0.854, 0.281, 0.1, 0.0531, 0.022, 0.01] | [10.0, 4.267, 1.21, 0.403, 0.1, 0.058, 0.022, 0.01] | 0 | [300.0, 350.0, 450.0, 550.0, 700.0, 850.0, 1200.0, 1752.0] | [600.0, 700.0, 900.0, 1150.0, 1665.0, 2000.0, 3000.0, 4313.0]
HV 10A | HV 10A | 10 | 0 | [10.0, 1675.0, 0.344, 0.156, 0.1, 0.0417, 0.0171, 0.01] | [10.0, 1.3, 0.3, 0.155, 0.1, 0.0555, 0.023, 0.01] | 0 | [30.0, 32.0, 35.0, 37.0, 39.0, 50.0, 70.0, 88.0] | [60.0, 70.0, 80.0, 87.0, 94.0, 110.0, 150.0, 216.0]
HV 125A | HV 125A | 125 | 0 | [10.0, 1.82, 0.344, 0.1, 0.0467, 0.0269, 0.01] | [10.0, 2.478, 0.426, 0.1, 0.0427, 0.0211, 0.01] | 0 | [375.0, 500.0, 700.0, 925.0, 1200.0, 1500.0, 2341.0] | [750.0, 1000.0, 1500.0, 2200.0, 3000.0, 4000.0, 5765.0]
HV 160A | HV 160A | 160 | 0 | [10.0, 4.15, 1.03, 0.198, 0.1, 0.051, 0.0172, 0.01] | [10.0, 2.3, 0.734, 0.274, 0.1, 0.046, 0.0177, 0.01] | 0 | [480.0, 550.0, 700.0, 1000.0, 1260.0, 1600.0, 2500.0, 3227.0] | [960.0, 1300.0, 1700.0, 2200.0, 2996.0, 4000.0, 6000.0, 7946.0]
HV 16A | HV 16A | 16 | 0 | [10.0, 0.352, 0.164, 0.1, 0.0649, 0.0342, 0.01] | [10.0, 2.34, 0.722, 0.181, 0.1, 0.055, 0.0296, 0.01] | 0 | [48.0, 60.0, 65.0, 71.0, 80.0, 100.0, 162.0] | [96.0, 110.0, 125.0, 150.0, 168.0, 200.0, 250.0, 398.0]
HV 200A | HV 200A | 200 | 0 | [10.0, 4.267, 1.21, 0.403, 0.1, 0.058, 0.022, 0.01] | [10.0, 3.73, 1.654, 0.328, 0.1, 0.0531, 0.019, 0.01] | 0 | [600.0, 700.0, 900.0, 1150.0, 1665.0, 2000.0, 3000.0, 4313.0] | [1200.0, 1500.0, 1800.0, 2700.0, 3960.0, 5000.0, 7500.0, 10620.0]
HV 20A | HV 20A | 20 | 0 | [10.0, 1.3, 0.3, 0.155, 0.1, 0.0555, 0.023, 0.01] | [10.0, 1.3, 0.161, 0.1, 0.0611, 0.0399, 0.0141, 0.01] | 0 | [60.0, 70.0, 80.0, 87.0, 94.0, 110.0, 150.0, 216.0] | [120.0, 150.0, 200.0, 223.0, 260.0, 300.0, 450.0, 532.0]
HV 25A | HV 25A | 25 | 0 | [10.0, 2.512, 0.833, 0.299, 0.1, 0.0372, 0.0223, 0.01] | [10.0, 3.125, 0.597, 0.198, 0.1, 0.0378, 0.022, 0.01] | 0 | [75.0, 82.0, 90.0, 100.0, 124.0, 170.0, 200.0, 289.0] | [150.0, 170.0, 210.0, 250.0, 294.0, 400.0, 500.0, 711.0]
HV 31.5A | HV 31.5A | 31.5 | 0 | [10.0, 2.34, 0.722, 0.181, 0.1, 0.055, 0.0296, 0.01] | [10.0, 2.84, 0.368, 0.164, 0.1, 0.0621, 0.0378, 0.0195, 0.01] | 0 | [95.0, 110.0, 125.0, 150.0, 165.0, 200.0, 250.0, 390.0] | [189.0, 220.0, 300.0, 350.0, 393.0, 450.0, 530.0, 700.0, 960.0]
HV 40A | HV 40A | 40 | 0 | [10.0, 1.3, 0.161, 0.1, 0.0611, 0.0399, 0.0141, 0.01] | [10.0, 2.05, 0.369, 0.198, 0.1, 0.051, 0.0298, 0.01] | 0 | [120.0, 150.0, 200.0, 223.0, 260.0, 300.0, 450.0, 532.0] | [240.0, 300.0, 400.0, 450.0, 530.0, 650.0, 800.0, 1311.0]
HV 50A | HV 50A | 50 | 0 | [10.0, 3.215, 0.597, 0.198, 0.1, 0.0378, 0.022, 0.01] | [10.0, 3.64, 0.854, 0.281, 0.1, 0.0531, 0.022, 0.01] | 0 | [150.0, 170.0, 210.0, 250.0, 294.0, 400.0, 500.0, 711.0] | [300.0, 350.0, 450.0, 550.0, 700.0, 850.0, 1200.0, 1752.0]
HV 6.3A | HV 6.3A | 6.3 | 0 | [10.0, 1.39, 0.344, 0.168, 0.1, 0.056, 0.0263, 0.01] | [10.0, 1.711, 0.516, 0.198, 0.1, 0.0634, 0.0303, 0.01] | 0 | [19.0, 19.5, 20.4, 20.8, 22.0, 25.0, 32.0, 48.0] | [38.0, 40.0, 43.0, 48.0, 53.0, 60.0, 75.0, 118.0]
HV 63A | HV 63A | 63 | 0 | [10.0, 2.84, 0.368, 0.164, 0.1, 0.0621, 0.0378, 0.0195, 0.01] | [10.0, 1.82, 0.344, 0.1, 0.0467, 0.0269, 0.01] | 0 | [189.0, 220.0, 300.0, 350.0, 393.0, 450.0, 530.0, 700.0, 961.0] | [378.0, 500.0, 700.0, 934.0, 1200.0, 1500.0, 2366.0]
HV 80A | HV 80A | 80 | 0 | [10.0, 2.05, 0.369, 0.198, 0.1, 0.051, 0.0298, 0.01] | [10.0, 4.15, 1.03, 0.198, 0.1, 0.051, 0.0172, 0.01] | 0 | [240.0, 300.0, 400.0, 450.0, 530.0, 650.0, 800.0, 1311.0] | [480.0, 550.0, 700.0, 1000.0, 1260.0, 1600.0, 2500.0, 3227.0]
Siemens NH-1-100 | Siemens NH-1-100 | 100 | [5400.0, 2000.0, 400.0, 20.0, 1.0, 0.2, 0.012, 0.004] | 0 | 0 | [150.0, 190.0, 250.0, 430.0, 900.0, 1250.0, 2700.0, 3600.0] | 0 | 0
Siemens NH-1-125 | Siemens NH-1-125 | 125 | [4800.0, 120.0, 7.0, 0.1, 0.004] | 0 | 0 | [180.0, 400.0, 740.0, 2000.0, 4250.0] | 0 | 0
Siemens NH-1-16 | Siemens NH-1-16 | 16 | [4000.0, 400.0, 2.0, 0.1, 0.04, 0.01] | 0 | 0 | [26.0, 35.0, 75.0, 150.0, 200.0, 300.0] | 0 | 0
Siemens NH-1-160 | Siemens NH-1-160 | 160 | [4800.0, 120.0, 7.0, 0.1, 0.004] | 0 | 0 | [210.0, 500.0, 900.0, 2300.0, 5000.0] | 0 | 0
Siemens NH-1-25 | Siemens NH-1-25 | 25 | [4000.0, 1000.0, 10.0, 0.2, 0.02, 0.01] | 0 | 0 | [40.0, 50.0, 100.0, 210.0, 400.0, 500.0] | 0 | 0
Siemens NH-1-50 | Siemens NH-1-50 | 50 | [4000.0, 40.0, 4.0, 1.0, 0.02, 0.01] | 0 | 0 | [86.0, 200.0, 300.0, 400.0, 1000.0, 1280.0] | 0 | 0
Siemens NH-1-63 | Siemens NH-1-63 | 63 | [4000.0, 100.0, 10.0, 2.0, 0.04, 0.01] | 0 | 0 | [100.0, 200.0, 300.0, 400.0, 1000.0, 1500.0] | 0 | 0
Siemens NH-1-80 | Siemens NH-1-80 | 80 | [4800.0, 120.0, 7.0, 0.1, 0.01] | 0 | 0 | [150.58, 250.0, 450.0, 1150.0, 2470.0] | 0 | 0
Siemens NH-2-1000 | Siemens NH-2-1000 | 1000 | [4800.0, 120.0, 7.0, 0.1, 0.004] | 0 | 0 | [1900.0, 3500.0, 8400.0, 24000.0, 52000.0] | 0 | 0
Siemens NH-2-200 | Siemens NH-2-200 | 200 | [4800.0, 120.0, 7.0, 0.1, 0.004] | 0 | 0 | [280.0, 650.0, 1200.0, 3000.0, 7000.0] | 0 | 0
Siemens NH-2-224 | Siemens NH-2-224 | 224 | [4800.0, 120.0, 7.0, 0.2, 0.04, 0.004] | 0 | 0 | [400.0, 750.0, 1453.0, 3025.0, 4315.0, 7600.0] | 0 | 0
Siemens NH-2-250 | Siemens NH-2-250 | 250 | [4800.0, 120.0, 7.0, 0.1, 0.004] | 0 | 0 | [450.0, 800.0, 1650.0, 4000.0, 8500.0] | 0 | 0
Siemens NH-2-315 | Siemens NH-2-315 | 315 | [4800.0, 120.0, 7.0, 0.1, 0.004] | 0 | 0 | [550.0, 920.0, 1900.0, 5000.0, 11000.0] | 0 | 0
Siemens NH-2-355 | Siemens NH-2-355 | 355 | [4800.0, 120.0, 6.0, 0.1, 0.004] | 0 | 0 | [650.0, 1116.27, 2350.0, 5840.0, 12790.0] | 0 | 0
Siemens NH-2-400 | Siemens NH-2-400 | 400 | [4800.0, 120.0, 7.0, 0.1, 0.004] | 0 | 0 | [720.0, 1350.0, 2800.0, 6500.0, 15000.0] | 0 | 0
Siemens NH-2-425 | Siemens NH-2-425 | 425 | [4800.0, 120.0, 7.0, 0.1, 0.004] | 0 | 0 | [850.0, 1500.0, 3050.0, 7500.0, 16500.0] | 0 | 0
Siemens NH-2-630 | Siemens NH-2-630 | 630 | [4800.0, 120.0, 7.0, 0.1, 0.004] | 0 | 0 | [1200.0, 2000.0, 4800.0, 12000.0, 26000.0] | 0 | 0

## dtypes
| element | column | dtype
0 | bus | name | object
1 | bus | vn_kv | float64
2 | bus | type | object
3 | bus | zone | object
4 | bus | in_service | bool
5 | load | name | object
6 | load | bus | uint32
7 | load | p_mw | float64
8 | load | q_mvar | float64
9 | load | const_z_percent | float64
10 | load | const_i_percent | float64
11 | load | sn_mva | float64
12 | load | scaling | float64
13 | load | in_service | bool
14 | load | type | object
15 | ext_grid | name | object
16 | ext_grid | bus | uint32
17 | ext_grid | vm_pu | float64
18 | ext_grid | va_degree | float64
19 | ext_grid | slack_weight | float64
20 | ext_grid | in_service | bool
21 | line | name | object
22 | line | std_type | object
23 | line | from_bus | uint32
24 | line | to_bus | uint32
25 | line | length_km | float64
26 | line | r_ohm_per_km | float64
27 | line | x_ohm_per_km | float64
28 | line | c_nf_per_km | float64
29 | line | g_us_per_km | float64
30 | line | max_i_ka | float64
31 | line | df | float64
32 | line | parallel | uint32
33 | line | type | object
34 | line | in_service | bool
35 | trafo | name | object
36 | trafo | std_type | object
37 | trafo | hv_bus | uint32
38 | trafo | lv_bus | uint32
39 | trafo | sn_mva | float64
40 | trafo | vn_hv_kv | float64
41 | trafo | vn_lv_kv | float64
42 | trafo | vk_percent | float64
43 | trafo | vkr_percent | float64
44 | trafo | pfe_kw | float64
45 | trafo | i0_percent | float64
46 | trafo | shift_degree | float64
47 | trafo | tap_side | object
48 | trafo | tap_neutral | int32
49 | trafo | tap_min | int32
50 | trafo | tap_max | int32
51 | trafo | tap_step_percent | float64
52 | trafo | tap_step_degree | float64
53 | trafo | tap_pos | int32
54 | trafo | tap_phase_shifter | bool
55 | trafo | parallel | uint32
56 | trafo | df | float64
57 | trafo | in_service | bool
58 | line_geodata | coords | object
59 | bus_geodata | x | float64
60 | bus_geodata | y | float64
61 | bus_geodata | coords | object

## parameters
| version | format_version | converged | OPF_converged | name | f_hz | sn_mva
0 | 2.14.6 | 2.14.0 | FALSE | FALSE |  | 50 | 1