## bus
| name | vn_kv | type | zone | in_service
0 | bus_LV_4122-3_0_3_node_0 | 0.4 | n |  | TRUE
1 | bus_LV_4122-3_0_3_node_1 | 0.4 | n |  | TRUE
2 | bus_LV_4122-3_0_3_node_3 | 0.4 | n |  | TRUE
3 | bus_LV_4122-3_0_3_node_9 | 0.4 | n |  | TRUE
4 | bus_LV_4122-3_0_3_node_8 | 0.4 | n |  | TRUE
5 | bus_LV_4122-3_0_3_node_4 | 0.4 | n |  | TRUE
6 | bus_LV_4122-3_0_3_node_5 | 0.4 | n |  | TRUE
7 | bus_LV_4122-3_0_3_node_6 | 0.4 | n |  | TRUE
8 | bus_LV_4122-3_0_3_node_7 | 0.4 | n |  | TRUE
9 | bus_LV_4122-3_0_3_node_41 | 0.4 | n |  | TRUE
10 | bus_LV_4122-3_0_3_node_39 | 0.4 | n |  | TRUE
11 | bus_LV_4122-3_0_3_node_10 | 0.4 | n |  | TRUE
12 | bus_LV_4122-3_0_3_node_11 | 0.4 | n |  | TRUE
13 | bus_LV_4122-3_0_3_node_40 | 0.4 | n |  | TRUE
14 | bus_LV_4122-3_0_3_node_14 | 0.4 | n |  | TRUE
15 | bus_LV_4122-3_0_3_node_12 | 0.4 | n |  | TRUE
16 | bus_LV_4122-3_0_3_node_13 | 0.4 | n |  | TRUE
17 | bus_LV_4122-3_0_3_node_42 | 0.4 | n |  | TRUE
18 | bus_LV_4122-3_0_3_node_43 | 0.4 | n |  | TRUE
19 | bus_LV_4122-3_0_3_node_15 | 0.4 | n |  | TRUE
20 | bus_LV_4122-3_0_3_node_16 | 0.4 | n |  | TRUE
21 | bus_LV_4122-3_0_3_node_17 | 0.4 | n |  | TRUE
22 | bus_LV_4122-3_0_3_node_18 | 0.4 | n |  | TRUE
23 | bus_LV_4122-3_0_3_node_19 | 0.4 | n |  | TRUE
24 | bus_LV_4122-3_0_3_node_20 | 0.4 | n |  | TRUE
25 | bus_LV_4122-3_0_3_node_167 | 0.4 | n |  | TRUE
26 | bus_LV_4122-3_0_3_node_35 | 0.4 | n |  | TRUE
27 | bus_LV_4122-3_0_3_node_166 | 0.4 | n |  | TRUE
28 | bus_LV_4122-3_0_3_node_29 | 0.4 | n |  | TRUE
29 | bus_LV_4122-3_0_3_node_34 | 0.4 | n |  | TRUE
30 | bus_LV_4122-3_0_3_node_27 | 0.4 | n |  | TRUE
31 | bus_LV_4122-3_0_3_node_22 | 0.4 | n |  | TRUE
32 | bus_LV_4122-3_0_3_node_23 | 0.4 | n |  | TRUE
33 | bus_LV_4122-3_0_3_node_24 | 0.4 | n |  | TRUE
34 | bus_LV_4122-3_0_3_node_25 | 0.4 | n |  | TRUE
35 | bus_LV_4122-3_0_3_node_38 | 0.4 | n |  | TRUE
36 | bus_LV_4122-3_0_3_node_32 | 0.4 | n |  | TRUE
37 | bus_LV_4122-3_0_3_node_30 | 0.4 | n |  | TRUE
38 | bus_LV_4122-3_0_3_node_36 | 0.4 | n |  | TRUE
39 | bus_LV_4122-3_0_3_node_31 | 0.4 | n |  | TRUE
40 | bus_LV_4122-3_0_3_node_26 | 0.4 | n |  | TRUE
41 | bus_LV_4122-3_0_3_node_169 | 0.4 | n |  | TRUE
42 | bus_LV_4122-3_0_3_node_133 | 0.4 | n |  | TRUE
43 | bus_LV_4122-3_0_3_node_121 | 0.4 | n |  | TRUE
44 | bus_LV_4122-3_0_3_node_33 | 0.4 | n |  | TRUE
45 | bus_LV_4122-3_0_3_node_37 | 0.4 | n |  | TRUE
46 | bus_LV_4122-3_0_3_node_76 | 0.4 | n |  | TRUE
47 | bus_LV_4122-3_0_3_node_73 | 0.4 | n |  | TRUE
48 | bus_LV_4122-3_0_3_node_78 | 0.4 | n |  | TRUE
49 | bus_LV_4122-3_0_3_node_74 | 0.4 | n |  | TRUE
50 | bus_LV_4122-3_0_3_node_44 | 0.4 | n |  | TRUE
51 | bus_LV_4122-3_0_3_node_45 | 0.4 | n |  | TRUE
52 | bus_LV_4122-3_0_3_node_46 | 0.4 | n |  | TRUE
53 | bus_LV_4122-3_0_3_node_47 | 0.4 | n |  | TRUE
54 | bus_LV_4122-3_0_3_node_48 | 0.4 | n |  | TRUE
55 | bus_LV_4122-3_0_3_node_49 | 0.4 | n |  | TRUE
56 | bus_LV_4122-3_0_3_node_64 | 0.4 | n |  | TRUE
57 | bus_LV_4122-3_0_3_node_66 | 0.4 | n |  | TRUE
58 | bus_LV_4122-3_0_3_node_162 | 0.4 | n |  | TRUE
59 | bus_LV_4122-3_0_3_node_65 | 0.4 | n |  | TRUE
60 | bus_LV_4122-3_0_3_node_60 | 0.4 | n |  | TRUE
61 | bus_LV_4122-3_0_3_node_67 | 0.4 | n |  | TRUE
62 | bus_LV_4122-3_0_3_node_163 | 0.4 | n |  | TRUE
63 | bus_LV_4122-3_0_3_node_160 | 0.4 | n |  | TRUE
64 | bus_LV_4122-3_0_3_node_50 | 0.4 | n |  | TRUE
65 | bus_LV_4122-3_0_3_node_51 | 0.4 | n |  | TRUE
66 | bus_LV_4122-3_0_3_node_53 | 0.4 | n |  | TRUE
67 | bus_LV_4122-3_0_3_node_52 | 0.4 | n |  | TRUE
68 | bus_LV_4122-3_0_3_node_54 | 0.4 | n |  | TRUE
69 | bus_LV_4122-3_0_3_node_55 | 0.4 | n |  | TRUE
70 | bus_LV_4122-3_0_3_node_61 | 0.4 | n |  | TRUE
71 | bus_LV_4122-3_0_3_node_120 | 0.4 | n |  | TRUE
72 | bus_LV_4122-3_0_3_node_161 | 0.4 | n |  | TRUE
73 | bus_LV_4122-3_0_3_node_62 | 0.4 | n |  | TRUE
74 | bus_LV_4122-3_0_3_node_119 | 0.4 | n |  | TRUE
75 | bus_LV_4122-3_0_3_node_56 | 0.4 | n |  | TRUE
76 | bus_LV_4122-3_0_3_node_57 | 0.4 | n |  | TRUE
77 | bus_LV_4122-3_0_3_node_58 | 0.4 | n |  | TRUE
78 | bus_LV_4122-3_0_3_node_59 | 0.4 | n |  | TRUE
79 | bus_LV_4122-3_0_3_node_77 | 0.4 | n |  | TRUE
80 | bus_LV_4122-3_0_3_node_75 | 0.4 | n |  | TRUE
81 | bus_LV_4122-3_0_3_node_63 | 0.4 | n |  | TRUE
82 | bus_LV_4122-3_0_3_node_103 | 0.4 | n |  | TRUE
83 | bus_LV_4122-3_0_3_node_105 | 0.4 | n |  | TRUE
84 | bus_LV_4122-3_0_3_node_71 | 0.4 | n |  | TRUE
85 | bus_LV_4122-3_0_3_node_72 | 0.4 | n |  | TRUE
86 | bus_LV_4122-3_0_3_node_69 | 0.4 | n |  | TRUE
87 | bus_LV_4122-3_0_3_node_82 | 0.4 | n |  | TRUE
88 | bus_LV_4122-3_0_3_node_79 | 0.4 | n |  | TRUE
89 | bus_LV_4122-3_0_3_node_70 | 0.4 | n |  | TRUE
90 | bus_LV_4122-3_0_3_node_68 | 0.4 | n |  | TRUE
91 | bus_LV_4122-3_0_3_node_98 | 0.4 | n |  | TRUE
92 | bus_LV_4122-3_0_3_node_80 | 0.4 | n |  | TRUE
93 | bus_LV_4122-3_0_3_node_81 | 0.4 | n |  | TRUE
94 | bus_LV_4122-3_0_3_node_97 | 0.4 | n |  | TRUE
95 | bus_LV_4122-3_0_3_node_83 | 0.4 | n |  | TRUE
96 | bus_LV_4122-3_0_3_node_84 | 0.4 | n |  | TRUE
97 | bus_LV_4122-3_0_3_node_85 | 0.4 | n |  | TRUE
98 | bus_LV_4122-3_0_3_node_86 | 0.4 | n |  | TRUE
99 | bus_LV_4122-3_0_3_node_87 | 0.4 | n |  | TRUE
100 | bus_LV_4122-3_0_3_node_95 | 0.4 | n |  | TRUE
101 | bus_LV_4122-3_0_3_node_96 | 0.4 | n |  | TRUE
102 | bus_LV_4122-3_0_3_node_117 | 0.4 | n |  | TRUE
103 | bus_LV_4122-3_0_3_node_102 | 0.4 | n |  | TRUE
104 | bus_LV_4122-3_0_3_node_106 | 0.4 | n |  | TRUE
105 | bus_LV_4122-3_0_3_node_88 | 0.4 | n |  | TRUE
106 | bus_LV_4122-3_0_3_node_89 | 0.4 | n |  | TRUE
107 | bus_LV_4122-3_0_3_node_91 | 0.4 | n |  | TRUE
108 | bus_LV_4122-3_0_3_node_93 | 0.4 | n |  | TRUE
109 | bus_LV_4122-3_0_3_node_94 | 0.4 | n |  | TRUE
110 | bus_LV_4122-3_0_3_node_140 | 0.4 | n |  | TRUE
111 | bus_LV_4122-3_0_3_node_115 | 0.4 | n |  | TRUE
112 | bus_LV_4122-3_0_3_node_116 | 0.4 | n |  | TRUE
113 | bus_LV_4122-3_0_3_node_100 | 0.4 | n |  | TRUE
114 | bus_LV_4122-3_0_3_node_107 | 0.4 | n |  | TRUE
115 | bus_LV_4122-3_0_3_node_99 | 0.4 | n |  | TRUE
116 | bus_LV_4122-3_0_3_node_101 | 0.4 | n |  | TRUE
117 | bus_LV_4122-3_0_3_node_104 | 0.4 | n |  | TRUE
118 | bus_LV_4122-3_0_3_node_111 | 0.4 | n |  | TRUE
119 | bus_LV_4122-3_0_3_node_108 | 0.4 | n |  | TRUE
120 | bus_LV_4122-3_0_3_node_124 | 0.4 | n |  | TRUE
121 | bus_LV_4122-3_0_3_node_109 | 0.4 | n |  | TRUE
122 | bus_LV_4122-3_0_3_node_110 | 0.4 | n |  | TRUE
123 | bus_LV_4122-3_0_3_node_112 | 0.4 | n |  | TRUE
124 | bus_LV_4122-3_0_3_node_113 | 0.4 | n |  | TRUE
125 | bus_LV_4122-3_0_3_node_123 | 0.4 | n |  | TRUE
126 | bus_LV_4122-3_0_3_node_114 | 0.4 | n |  | TRUE
127 | bus_LV_4122-3_0_3_node_118 | 0.4 | n |  | TRUE
128 | bus_LV_4122-3_0_3_node_141 | 0.4 | n |  | TRUE
129 | bus_LV_4122-3_0_3_node_125 | 0.4 | n |  | TRUE
130 | bus_LV_4122-3_0_3_node_126 | 0.4 | n |  | TRUE
131 | bus_LV_4122-3_0_3_node_131 | 0.4 | n |  | TRUE
132 | bus_LV_4122-3_0_3_node_129 | 0.4 | n |  | TRUE
133 | bus_LV_4122-3_0_3_node_127 | 0.4 | n |  | TRUE
134 | bus_LV_4122-3_0_3_node_128 | 0.4 | n |  | TRUE
135 | bus_LV_4122-3_0_3_node_130 | 0.4 | n |  | TRUE
136 | bus_LV_4122-3_0_3_node_132 | 0.4 | n |  | TRUE
137 | bus_LV_4122-3_0_3_node_134 | 0.4 | n |  | TRUE
138 | bus_LV_4122-3_0_3_node_135 | 0.4 | n |  | TRUE
139 | bus_LV_4122-3_0_3_node_136 | 0.4 | n |  | TRUE
140 | bus_LV_4122-3_0_3_node_137 | 0.4 | n |  | TRUE
141 | bus_LV_4122-3_0_3_node_138 | 0.4 | n |  | TRUE
142 | bus_LV_4122-3_0_3_node_151 | 0.4 | n |  | TRUE
143 | bus_LV_4122-3_0_3_node_139 | 0.4 | n |  | TRUE
144 | bus_LV_4122-3_0_3_node_153 | 0.4 | n |  | TRUE
145 | bus_LV_4122-3_0_3_node_142 | 0.4 | n |  | TRUE
146 | bus_LV_4122-3_0_3_node_146 | 0.4 | n |  | TRUE
147 | bus_LV_4122-3_0_3_node_143 | 0.4 | n |  | TRUE
148 | bus_LV_4122-3_0_3_node_149 | 0.4 | n |  | TRUE
149 | bus_LV_4122-3_0_3_node_144 | 0.4 | n |  | TRUE
150 | bus_LV_4122-3_0_3_node_145 | 0.4 | n |  | TRUE
151 | bus_LV_4122-3_0_3_node_152 | 0.4 | n |  | TRUE
152 | bus_LV_4122-3_0_3_node_147 | 0.4 | n |  | TRUE
153 | bus_LV_4122-3_0_3_node_148 | 0.4 | n |  | TRUE
154 | bus_LV_4122-3_0_3_node_150 | 0.4 | n |  | TRUE
155 | bus_LV_4122-3_0_3_node_154 | 0.4 | n |  | TRUE
156 | bus_LV_4122-3_0_3_node_155 | 0.4 | n |  | TRUE
157 | bus_LV_4122-3_0_3_node_156 | 0.4 | n |  | TRUE
158 | bus_LV_4122-3_0_3_node_157 | 0.4 | n |  | TRUE
159 | bus_LV_4122-3_0_3_node_158 | 0.4 | n |  | TRUE
160 | bus_LV_4122-3_0_3_node_159 | 0.4 | n |  | TRUE
161 | bus_LV_4122-3_0_3_node_164 | 0.4 | n |  | TRUE
162 | bus_LV_4122-3_0_3_node_168 | 0.4 | n |  | TRUE
163 | bus_LV_4122-3_0_3_node_165 | 0.4 | n |  | TRUE
164 | bus_MV_430_0_node_5 | 20 | n |  | TRUE

## load
| name | bus | p_mw | q_mvar | const_z_percent | const_i_percent | sn_mva | scaling | in_service | type
0 | LV_4122-3_0_3_load_0 | 0 | 0.0012728 | 0.00031899 | 0 | 0 |  | 1 | TRUE | wye
1 | LV_4122-3_0_3_load_1 | 1 | 0.0012172 | 0.00030505 | 0 | 0 |  | 1 | TRUE | wye
2 | LV_4122-3_0_3_load_3 | 2 | 0.0018083 | 0.00045319 | 0 | 0 |  | 1 | TRUE | wye
3 | LV_4122-3_0_3_load_9 | 3 | 0.0011476 | 0.00028761 | 0 | 0 |  | 1 | TRUE | wye
4 | LV_4122-3_0_3_load_8 | 4 | 0.0013747 | 0.00034454 | 0 | 0 |  | 1 | TRUE | wye
5 | LV_4122-3_0_3_load_4 | 5 | 0.00098305 | 0.00024637 | 0 | 0 |  | 1 | TRUE | wye
6 | LV_4122-3_0_3_load_5 | 6 | 0.0014377 | 0.00036032 | 0 | 0 |  | 1 | TRUE | wye
7 | LV_4122-3_0_3_load_6 | 7 | 0.0010255 | 0.00025702 | 0 | 0 |  | 1 | TRUE | wye
8 | LV_4122-3_0_3_load_7 | 8 | 0.00049752 | 0.00012469 | 0 | 0 |  | 1 | TRUE | wye
9 | LV_4122-3_0_3_load_41 | 9 | 0.0011119 | 0.00027867 | 0 | 0 |  | 1 | TRUE | wye
10 | LV_4122-3_0_3_load_10 | 11 | 0.0032192 | 0.00080681 | 0 | 0 |  | 1 | TRUE | wye
11 | LV_4122-3_0_3_load_11 | 12 | 0.003499 | 0.00087693 | 0 | 0 |  | 1 | TRUE | wye
12 | LV_4122-3_0_3_load_14 | 14 | 0.0030685 | 0.00076903 | 0 | 0 |  | 1 | TRUE | wye
13 | LV_4122-3_0_3_load_13 | 16 | 0.002291 | 0.00057417 | 0 | 0 |  | 1 | TRUE | wye
14 | LV_4122-3_0_3_load_42 | 17 | 0.0023716 | 0.00059439 | 0 | 0 |  | 1 | TRUE | wye
15 | LV_4122-3_0_3_load_43 | 18 | 0.0024427 | 0.00061219 | 0 | 0 |  | 1 | TRUE | wye
16 | LV_4122-3_0_3_load_15 | 19 | 0.004856 | 0.001217 | 0 | 0 |  | 1 | TRUE | wye
17 | LV_4122-3_0_3_load_16 | 20 | 0.00067871 | 0.0001701 | 0 | 0 |  | 1 | TRUE | wye
18 | LV_4122-3_0_3_load_18 | 22 | 0.0021358 | 0.00053529 | 0 | 0 |  | 1 | TRUE | wye
19 | LV_4122-3_0_3_load_19 | 23 | 0.00127 | 0.00031828 | 0 | 0 |  | 1 | TRUE | wye
20 | LV_4122-3_0_3_load_20 | 24 | 0.0034178 | 0.00085658 | 0 | 0 |  | 1 | TRUE | wye
21 | LV_4122-3_0_3_load_167 | 25 | 0.0014232 | 0.00035668 | 0 | 0 |  | 1 | TRUE | wye
22 | LV_4122-3_0_3_load_35 | 26 | 0.002915 | 0.00073058 | 0 | 0 |  | 1 | TRUE | wye
23 | LV_4122-3_0_3_load_166 | 27 | 0.0012591 | 0.00031557 | 0 | 0 |  | 1 | TRUE | wye
24 | LV_4122-3_0_3_load_27 | 30 | 0.0017393 | 0.00043592 | 0 | 0 |  | 1 | TRUE | wye
25 | LV_4122-3_0_3_load_22 | 31 | 0.004468 | 0.0011198 | 0 | 0 |  | 1 | TRUE | wye
26 | LV_4122-3_0_3_load_25 | 34 | 0.004433 | 0.001111 | 0 | 0 |  | 1 | TRUE | wye
27 | LV_4122-3_0_3_load_38 | 35 | 0.0052655 | 0.0013197 | 0 | 0 |  | 1 | TRUE | wye
28 | LV_4122-3_0_3_load_32 | 36 | 0.0034139 | 0.0008556 | 0 | 0 |  | 1 | TRUE | wye
29 | LV_4122-3_0_3_load_30 | 37 | 0.0044045 | 0.0011039 | 0 | 0 |  | 1 | TRUE | wye
30 | LV_4122-3_0_3_load_36 | 38 | 0.0017505 | 0.00043871 | 0 | 0 |  | 1 | TRUE | wye
31 | LV_4122-3_0_3_load_31 | 39 | 0.0025538 | 0.00064005 | 0 | 0 |  | 1 | TRUE | wye
32 | LV_4122-3_0_3_load_26 | 40 | 0.001423 | 0.00035665 | 0 | 0 |  | 1 | TRUE | wye
33 | LV_4122-3_0_3_load_169 | 41 | 0.028273 | 0.0070859 | 0 | 0 |  | 1 | TRUE | wye
34 | LV_4122-3_0_3_load_121 | 43 | 0.0021114 | 0.00052917 | 0 | 0 |  | 1 | TRUE | wye
35 | LV_4122-3_0_3_load_33 | 44 | 0.003333 | 0.00083534 | 0 | 0 |  | 1 | TRUE | wye
36 | LV_4122-3_0_3_load_37 | 45 | 0.0023106 | 0.0005791 | 0 | 0 |  | 1 | TRUE | wye
37 | LV_4122-3_0_3_load_76 | 46 | 0.00098637 | 0.00024721 | 0 | 0 |  | 1 | TRUE | wye
38 | LV_4122-3_0_3_load_73 | 47 | 0.003171 | 0.00079474 | 0 | 0 |  | 1 | TRUE | wye
39 | LV_4122-3_0_3_load_78 | 48 | 0.00088421 | 0.0002216 | 0 | 0 |  | 1 | TRUE | wye
40 | LV_4122-3_0_3_load_74 | 49 | 0.0056964 | 0.0014277 | 0 | 0 |  | 1 | TRUE | wye
41 | LV_4122-3_0_3_load_44 | 50 | 0.0013907 | 0.00034854 | 0 | 0 |  | 1 | TRUE | wye
42 | LV_4122-3_0_3_load_45 | 51 | 0.0012069 | 0.00030247 | 0 | 0 |  | 1 | TRUE | wye
43 | LV_4122-3_0_3_load_47 | 53 | 0.0011314 | 0.00028355 | 0 | 0 |  | 1 | TRUE | wye
44 | LV_4122-3_0_3_load_48 | 54 | 0.0018799 | 0.00047114 | 0 | 0 |  | 1 | TRUE | wye
45 | LV_4122-3_0_3_load_49 | 55 | 0.0011092 | 0.00027798 | 0 | 0 |  | 1 | TRUE | wye
46 | LV_4122-3_0_3_load_66 | 57 | 0.0016012 | 0.00040129 | 0 | 0 |  | 1 | TRUE | wye
47 | LV_4122-3_0_3_load_60 | 60 | 0.0025916 | 0.00064951 | 0 | 0 |  | 1 | TRUE | wye
48 | LV_4122-3_0_3_load_67 | 61 | 0.002232 | 0.00055939 | 0 | 0 |  | 1 | TRUE | wye
49 | LV_4122-3_0_3_load_163 | 62 | 0.0013321 | 0.00033385 | 0 | 0 |  | 1 | TRUE | wye
50 | LV_4122-3_0_3_load_160 | 63 | 0.00067543 | 0.00016928 | 0 | 0 |  | 1 | TRUE | wye
51 | LV_4122-3_0_3_load_50 | 64 | 0.0017791 | 0.00044589 | 0 | 0 |  | 1 | TRUE | wye
52 | LV_4122-3_0_3_load_51 | 65 | 0.00075524 | 0.00018928 | 0 | 0 |  | 1 | TRUE | wye
53 | LV_4122-3_0_3_load_53 | 66 | 0.0015701 | 0.00039351 | 0 | 0 |  | 1 | TRUE | wye
54 | LV_4122-3_0_3_load_54 | 68 | 0.0010605 | 0.00026579 | 0 | 0 |  | 1 | TRUE | wye
55 | LV_4122-3_0_3_load_55 | 69 | 0.00090236 | 0.00022615 | 0 | 0 |  | 1 | TRUE | wye
56 | LV_4122-3_0_3_load_61 | 70 | 0.0023793 | 0.0005963 | 0 | 0 |  | 1 | TRUE | wye
57 | LV_4122-3_0_3_load_120 | 71 | 0.0013296 | 0.00033322 | 0 | 0 |  | 1 | TRUE | wye
58 | LV_4122-3_0_3_load_161 | 72 | 0.00087191 | 0.00021852 | 0 | 0 |  | 1 | TRUE | wye
59 | LV_4122-3_0_3_load_62 | 73 | 0.0020731 | 0.00051956 | 0 | 0 |  | 1 | TRUE | wye
60 | LV_4122-3_0_3_load_119 | 74 | 0.0026184 | 0.00065624 | 0 | 0 |  | 1 | TRUE | wye
61 | LV_4122-3_0_3_load_56 | 75 | 0.0023936 | 0.0005999 | 0 | 0 |  | 1 | TRUE | wye
62 | LV_4122-3_0_3_load_57 | 76 | 0.0037097 | 0.00092974 | 0 | 0 |  | 1 | TRUE | wye
63 | LV_4122-3_0_3_load_58 | 77 | 0.0012943 | 0.00032438 | 0 | 0 |  | 1 | TRUE | wye
64 | LV_4122-3_0_3_load_59 | 78 | 0.0064173 | 0.0016083 | 0 | 0 |  | 1 | TRUE | wye
65 | LV_4122-3_0_3_load_77 | 79 | 0.0054923 | 0.0013765 | 0 | 0 |  | 1 | TRUE | wye
66 | LV_4122-3_0_3_load_75 | 80 | 0.0048439 | 0.001214 | 0 | 0 |  | 1 | TRUE | wye
67 | LV_4122-3_0_3_load_63 | 81 | 0.0019392 | 0.00048601 | 0 | 0 |  | 1 | TRUE | wye
68 | LV_4122-3_0_3_load_105 | 83 | 0.0021169 | 0.00053055 | 0 | 0 |  | 1 | TRUE | wye
69 | LV_4122-3_0_3_load_71 | 84 | 0.00089009 | 0.00022308 | 0 | 0 |  | 1 | TRUE | wye
70 | LV_4122-3_0_3_load_69 | 86 | 0.0023473 | 0.00058828 | 0 | 0 |  | 1 | TRUE | wye
71 | LV_4122-3_0_3_load_82 | 87 | 0.0017361 | 0.0004351 | 0 | 0 |  | 1 | TRUE | wye
72 | LV_4122-3_0_3_load_79 | 88 | 0.0034947 | 0.00087586 | 0 | 0 |  | 1 | TRUE | wye
73 | LV_4122-3_0_3_load_70 | 89 | 0.0018927 | 0.00047436 | 0 | 0 |  | 1 | TRUE | wye
74 | LV_4122-3_0_3_load_68 | 90 | 0.0015292 | 0.00038325 | 0 | 0 |  | 1 | TRUE | wye
75 | LV_4122-3_0_3_load_98 | 91 | 0.0015481 | 0.00038799 | 0 | 0 |  | 1 | TRUE | wye
76 | LV_4122-3_0_3_load_80 | 92 | 0.00067009 | 0.00016794 | 0 | 0 |  | 1 | TRUE | wye
77 | LV_4122-3_0_3_load_81 | 93 | 0.0046815 | 0.0011733 | 0 | 0 |  | 1 | TRUE | wye
78 | LV_4122-3_0_3_load_97 | 94 | 0.0019851 | 0.0004975 | 0 | 0 |  | 1 | TRUE | wye
79 | LV_4122-3_0_3_load_83 | 95 | 0.0013873 | 0.0003477 | 0 | 0 |  | 1 | TRUE | wye
80 | LV_4122-3_0_3_load_84 | 96 | 0.0019122 | 0.00047924 | 0 | 0 |  | 1 | TRUE | wye
81 | LV_4122-3_0_3_load_85 | 97 | 0.0027789 | 0.00069645 | 0 | 0 |  | 1 | TRUE | wye
82 | LV_4122-3_0_3_load_86 | 98 | 0.0016407 | 0.0004112 | 0 | 0 |  | 1 | TRUE | wye
83 | LV_4122-3_0_3_load_117 | 102 | 0.0014714 | 0.00036878 | 0 | 0 |  | 1 | TRUE | wye
84 | LV_4122-3_0_3_load_102 | 103 | 0.0025336 | 0.00063499 | 0 | 0 |  | 1 | TRUE | wye
85 | LV_4122-3_0_3_load_88 | 105 | 0.0013523 | 0.00033891 | 0 | 0 |  | 1 | TRUE | wye
86 | LV_4122-3_0_3_load_89 | 106 | 0.0013 | 0.00032581 | 0 | 0 |  | 1 | TRUE | wye
87 | LV_4122-3_0_3_load_93 | 108 | 0.00072596 | 0.00018194 | 0 | 0 |  | 1 | TRUE | wye
88 | LV_4122-3_0_3_load_94 | 109 | 0.00067257 | 0.00016856 | 0 | 0 |  | 1 | TRUE | wye
89 | LV_4122-3_0_3_load_140 | 110 | 0.00062666 | 0.00015705 | 0 | 0 |  | 1 | TRUE | wye
90 | LV_4122-3_0_3_load_115 | 111 | 0.0029353 | 0.00073566 | 0 | 0 |  | 1 | TRUE | wye
91 | LV_4122-3_0_3_load_116 | 112 | 0.0022261 | 0.00055791 | 0 | 0 |  | 1 | TRUE | wye
92 | LV_4122-3_0_3_load_100 | 113 | 0.00075986 | 0.00019044 | 0 | 0 |  | 1 | TRUE | wye
93 | LV_4122-3_0_3_load_99 | 115 | 0.0018305 | 0.00045876 | 0 | 0 |  | 1 | TRUE | wye
94 | LV_4122-3_0_3_load_101 | 116 | 0.0015754 | 0.00039482 | 0 | 0 |  | 1 | TRUE | wye
95 | LV_4122-3_0_3_load_104 | 117 | 0.0014567 | 0.00036508 | 0 | 0 |  | 1 | TRUE | wye
96 | LV_4122-3_0_3_load_108 | 119 | 0.0032591 | 0.0008168 | 0 | 0 |  | 1 | TRUE | wye
97 | LV_4122-3_0_3_load_124 | 120 | 0.0018448 | 0.00046234 | 0 | 0 |  | 1 | TRUE | wye
98 | LV_4122-3_0_3_load_109 | 121 | 0.0022347 | 0.00056007 | 0 | 0 |  | 1 | TRUE | wye
99 | LV_4122-3_0_3_load_110 | 122 | 0.0012022 | 0.00030129 | 0 | 0 |  | 1 | TRUE | wye
100 | LV_4122-3_0_3_load_112 | 123 | 0.0025157 | 0.00063049 | 0 | 0 |  | 1 | TRUE | wye
101 | LV_4122-3_0_3_load_113 | 124 | 0.00080992 | 0.00020298 | 0 | 0 |  | 1 | TRUE | wye
102 | LV_4122-3_0_3_load_123 | 125 | 0.0020062 | 0.00050279 | 0 | 0 |  | 1 | TRUE | wye
103 | LV_4122-3_0_3_load_114 | 126 | 0.0046728 | 0.0011711 | 0 | 0 |  | 1 | TRUE | wye
104 | LV_4122-3_0_3_load_125 | 129 | 0.0011611 | 0.00029101 | 0 | 0 |  | 1 | TRUE | wye
105 | LV_4122-3_0_3_load_126 | 130 | 0.0016003 | 0.00040106 | 0 | 0 |  | 1 | TRUE | wye
106 | LV_4122-3_0_3_load_131 | 131 | 0.0016551 | 0.00041481 | 0 | 0 |  | 1 | TRUE | wye
107 | LV_4122-3_0_3_load_129 | 132 | 0.0010128 | 0.00025382 | 0 | 0 |  | 1 | TRUE | wye
108 | LV_4122-3_0_3_load_127 | 133 | 0.00046347 | 0.00011616 | 0 | 0 |  | 1 | TRUE | wye
109 | LV_4122-3_0_3_load_128 | 134 | 0.0022992 | 0.00057625 | 0 | 0 |  | 1 | TRUE | wye
110 | LV_4122-3_0_3_load_130 | 135 | 0.00079102 | 0.00019825 | 0 | 0 |  | 1 | TRUE | wye
111 | LV_4122-3_0_3_load_134 | 137 | 0.00212 | 0.00053133 | 0 | 0 |  | 1 | TRUE | wye
112 | LV_4122-3_0_3_load_136 | 139 | 0.0028772 | 0.00072108 | 0 | 0 |  | 1 | TRUE | wye
113 | LV_4122-3_0_3_load_137 | 140 | 0.0055142 | 0.001382 | 0 | 0 |  | 1 | TRUE | wye
114 | LV_4122-3_0_3_load_138 | 141 | 0.0031133 | 0.00078026 | 0 | 0 |  | 1 | TRUE | wye
115 | LV_4122-3_0_3_load_139 | 143 | 0.0016991 | 0.00042582 | 0 | 0 |  | 1 | TRUE | wye
116 | LV_4122-3_0_3_load_153 | 144 | 0.00076973 | 0.00019291 | 0 | 0 |  | 1 | TRUE | wye
117 | LV_4122-3_0_3_load_146 | 146 | 0.0032633 | 0.00081786 | 0 | 0 |  | 1 | TRUE | wye
118 | LV_4122-3_0_3_load_143 | 147 | 0.0028973 | 0.00072613 | 0 | 0 |  | 1 | TRUE | wye
119 | LV_4122-3_0_3_load_144 | 149 | 0.0029391 | 0.00073661 | 0 | 0 |  | 1 | TRUE | wye
120 | LV_4122-3_0_3_load_145 | 150 | 0.0010868 | 0.00027237 | 0 | 0 |  | 1 | TRUE | wye
121 | LV_4122-3_0_3_load_152 | 151 | 0.0011411 | 0.00028599 | 0 | 0 |  | 1 | TRUE | wye
122 | LV_4122-3_0_3_load_147 | 152 | 0.0043416 | 0.0010881 | 0 | 0 |  | 1 | TRUE | wye
123 | LV_4122-3_0_3_load_148 | 153 | 0.001743 | 0.00043683 | 0 | 0 |  | 1 | TRUE | wye
124 | LV_4122-3_0_3_load_155 | 156 | 0.00060186 | 0.00015084 | 0 | 0 |  | 1 | TRUE | wye
125 | LV_4122-3_0_3_load_156 | 157 | 0.0013259 | 0.00033231 | 0 | 0 |  | 1 | TRUE | wye
126 | LV_4122-3_0_3_load_157 | 158 | 0.0021513 | 0.00053917 | 0 | 0 |  | 1 | TRUE | wye
127 | LV_4122-3_0_3_load_158 | 159 | 0.0016626 | 0.00041668 | 0 | 0 |  | 1 | TRUE | wye
128 | LV_4122-3_0_3_load_159 | 160 | 0.0019734 | 0.00049458 | 0 | 0 |  | 1 | TRUE | wye
129 | LV_4122-3_0_3_load_168 | 162 | 0.0056737 | 0.001422 | 0 | 0 |  | 1 | TRUE | wye
130 | LV_4122-3_0_3_load_165 | 163 | 0.0015145 | 0.00037956 | 0 | 0 |  | 1 | TRUE | wye

## ext_grid
| name | bus | vm_pu | va_degree | slack_weight | in_service
0 |  | 64 | 1 | 0 | 1 | TRUE

## line
| name | std_type | from_bus | to_bus | length_km | r_ohm_per_km | x_ohm_per_km | c_nf_per_km | g_us_per_km | max_i_ka | df | parallel | type | in_service
0 | LV_4122-3_0_3_line_0 |  | 0 | 1 | 0.015958 | 0.125 | 0.08 | 261 | 0 | 0.364 | 1 | 1 | cs | TRUE
1 | LV_4122-3_0_3_line_1 |  | 1 | 2 | 0.0067815 | 0.125 | 0.08 | 261 | 0 | 0.364 | 1 | 1 | cs | TRUE
2 | LV_4122-3_0_3_line_2 |  | 2 | 3 | 0.065133 | 0.125 | 0.08 | 261 | 0 | 0.364 | 1 | 1 | cs | TRUE
3 | LV_4122-3_0_3_line_3 |  | 3 | 4 | 0.016902 | 0.125 | 0.08 | 261 | 0 | 0.364 | 1 | 1 | cs | TRUE
4 | LV_4122-3_0_3_line_4 |  | 4 | 11 | 0.042478 | 0.125 | 0.08 | 261 | 0 | 0.364 | 1 | 1 | cs | TRUE
5 | LV_4122-3_0_3_line_5 |  | 5 | 6 | 0.041654 | 0.125 | 0.08 | 261 | 0 | 0.364 | 1 | 1 | cs | TRUE
6 | LV_4122-3_0_3_line_6 |  | 5 | 7 | 0.032523 | 0.125 | 0.08 | 261 | 0 | 0.364 | 1 | 1 | cs | TRUE
7 | LV_4122-3_0_3_line_7 |  | 6 | 8 | 0.037871 | 0.125 | 0.08 | 261 | 0 | 0.364 | 1 | 1 | cs | TRUE
8 | LV_4122-3_0_3_line_8 |  | 8 | 9 | 0.0090153 | 0.125 | 0.08 | 261 | 0 | 0.364 | 1 | 1 | cs | TRUE
9 | LV_4122-3_0_3_line_9 |  | 9 | 10 | 0.026163 | 0.125 | 0.08 | 261 | 0 | 0.364 | 1 | 1 | cs | TRUE
10 | LV_4122-3_0_3_line_10 |  | 10 | 13 | 0.006864 | 0.125 | 0.08 | 261 | 0 | 0.364 | 1 | 1 | cs | TRUE
11 | LV_4122-3_0_3_line_11 |  | 10 | 14 | 0.020682 | 0.125 | 0.08 | 261 | 0 | 0.364 | 1 | 1 | cs | TRUE
12 | LV_4122-3_0_3_line_12 |  | 10 | 12 | 0.031543 | 0.125 | 0.08 | 261 | 0 | 0.364 | 1 | 1 | cs | TRUE
13 | LV_4122-3_0_3_line_13 |  | 11 | 12 | 0.024629 | 0.125 | 0.08 | 261 | 0 | 0.364 | 1 | 1 | cs | TRUE
14 | LV_4122-3_0_3_line_14 |  | 13 | 46 | 0.03854 | 0.125 | 0.08 | 261 | 0 | 0.364 | 1 | 1 | cs | TRUE
15 | LV_4122-3_0_3_line_15 |  | 13 | 47 | 0.0090251 | 0.125 | 0.08 | 261 | 0 | 0.364 | 1 | 1 | cs | TRUE
16 | LV_4122-3_0_3_line_16 |  | 14 | 15 | 0.018783 | 0.125 | 0.08 | 261 | 0 | 0.364 | 1 | 1 | cs | TRUE
17 | LV_4122-3_0_3_line_17 |  | 15 | 16 | 0.010507 | 0.125 | 0.08 | 261 | 0 | 0.364 | 1 | 1 | cs | TRUE
18 | LV_4122-3_0_3_line_18 |  | 16 | 17 | 0.021719 | 0.125 | 0.08 | 261 | 0 | 0.364 | 1 | 1 | cs | TRUE
19 | LV_4122-3_0_3_line_19 |  | 17 | 18 | 0.0090953 | 0.125 | 0.08 | 261 | 0 | 0.364 | 1 | 1 | cs | TRUE
20 | LV_4122-3_0_3_line_20 |  | 19 | 20 | 0.018679 | 0.125 | 0.08 | 261 | 0 | 0.364 | 1 | 1 | cs | TRUE
21 | LV_4122-3_0_3_line_21 |  | 19 | 21 | 0.034844 | 0.125 | 0.08 | 261 | 0 | 0.364 | 1 | 1 | cs | TRUE
22 | LV_4122-3_0_3_line_22 |  | 20 | 22 | 0.010881 | 0.125 | 0.08 | 261 | 0 | 0.364 | 1 | 1 | cs | TRUE
23 | LV_4122-3_0_3_line_23 |  | 21 | 23 | 0.033108 | 0.125 | 0.08 | 261 | 0 | 0.364 | 1 | 1 | cs | TRUE
24 | LV_4122-3_0_3_line_24 |  | 21 | 24 | 0.035281 | 0.125 | 0.08 | 261 | 0 | 0.364 | 1 | 1 | cs | TRUE
25 | LV_4122-3_0_3_line_25 |  | 22 | 28 | 0.022367 | 0.125 | 0.08 | 261 | 0 | 0.364 | 1 | 1 | cs | TRUE
26 | LV_4122-3_0_3_line_26 |  | 25 | 26 | 0.054466 | 0.125 | 0.08 | 261 | 0 | 0.364 | 1 | 1 | cs | TRUE
27 | LV_4122-3_0_3_line_27 |  | 25 | 27 | 0.0097679 | 0.125 | 0.08 | 261 | 0 | 0.364 | 1 | 1 | cs | TRUE
28 | LV_4122-3_0_3_line_28 |  | 26 | 38 | 0.0077546 | 0.125 | 0.08 | 261 | 0 | 0.364 | 1 | 1 | cs | TRUE
29 | LV_4122-3_0_3_line_29 |  | 27 | 163 | 0.00011611 | 0.125 | 0.08 | 261 | 0 | 0.364 | 1 | 1 | cs | TRUE
30 | LV_4122-3_0_3_line_30 |  | 28 | 29 | 0.049192 | 0.125 | 0.08 | 261 | 0 | 0.364 | 1 | 1 | cs | TRUE
31 | LV_4122-3_0_3_line_31 |  | 28 | 30 | 0.052842 | 0.125 | 0.08 | 261 | 0 | 0.364 | 1 | 1 | cs | TRUE
32 | LV_4122-3_0_3_line_32 |  | 29 | 43 | 0.01462 | 0.125 | 0.08 | 261 | 0 | 0.364 | 1 | 1 | cs | TRUE
33 | LV_4122-3_0_3_line_33 |  | 29 | 44 | 0.03441 | 0.125 | 0.08 | 261 | 0 | 0.364 | 1 | 1 | cs | TRUE
34 | LV_4122-3_0_3_line_34 |  | 30 | 40 | 0.013596 | 0.125 | 0.08 | 261 | 0 | 0.364 | 1 | 1 | cs | TRUE
35 | LV_4122-3_0_3_line_35 |  | 31 | 32 | 0.01269 | 0.125 | 0.08 | 261 | 0 | 0.364 | 1 | 1 | cs | TRUE
36 | LV_4122-3_0_3_line_36 |  | 32 | 33 | 0.030775 | 0.125 | 0.08 | 261 | 0 | 0.364 | 1 | 1 | cs | TRUE
37 | LV_4122-3_0_3_line_37 |  | 32 | 34 | 0.007256 | 0.125 | 0.08 | 261 | 0 | 0.364 | 1 | 1 | cs | TRUE
38 | LV_4122-3_0_3_line_38 |  | 33 | 35 | 0.012342 | 0.125 | 0.08 | 261 | 0 | 0.364 | 1 | 1 | cs | TRUE
39 | LV_4122-3_0_3_line_39 |  | 33 | 36 | 0.0021326 | 0.125 | 0.08 | 261 | 0 | 0.364 | 1 | 1 | cs | TRUE
40 | LV_4122-3_0_3_line_40 |  | 34 | 37 | 0.0063485 | 0.125 | 0.08 | 261 | 0 | 0.364 | 1 | 1 | cs | TRUE
41 | LV_4122-3_0_3_line_41 |  | 35 | 38 | 0.052573 | 0.125 | 0.08 | 261 | 0 | 0.364 | 1 | 1 | cs | TRUE
42 | LV_4122-3_0_3_line_42 |  | 36 | 39 | 0.014313 | 0.125 | 0.08 | 261 | 0 | 0.364 | 1 | 1 | cs | TRUE
43 | LV_4122-3_0_3_line_43 |  | 38 | 45 | 0.01906 | 0.125 | 0.08 | 261 | 0 | 0.364 | 1 | 1 | cs | TRUE
44 | LV_4122-3_0_3_line_44 |  | 39 | 44 | 0.013945 | 0.125 | 0.08 | 261 | 0 | 0.364 | 1 | 1 | cs | TRUE
45 | LV_4122-3_0_3_line_45 |  | 41 | 42 | 0.07028 | 0.125 | 0.08 | 261 | 0 | 0.364 | 1 | 1 | cs | TRUE
46 | LV_4122-3_0_3_line_46 |  | 42 | 136 | 0.045556 | 0.125 | 0.08 | 261 | 0 | 0.364 | 1 | 1 | cs | TRUE
47 | LV_4122-3_0_3_line_47 |  | 46 | 48 | 0.0013815 | 0.125 | 0.08 | 261 | 0 | 0.364 | 1 | 1 | cs | TRUE
48 | LV_4122-3_0_3_line_48 |  | 47 | 49 | 0.022758 | 0.125 | 0.08 | 261 | 0 | 0.364 | 1 | 1 | cs | TRUE
49 | LV_4122-3_0_3_line_49 |  | 49 | 80 | 0.013173 | 0.125 | 0.08 | 261 | 0 | 0.364 | 1 | 1 | cs | TRUE
50 | LV_4122-3_0_3_line_50 |  | 50 | 51 | 0.0085988 | 0.125 | 0.08 | 261 | 0 | 0.364 | 1 | 3 | cs | TRUE
51 | LV_4122-3_0_3_line_51 |  | 50 | 52 | 0.014198 | 0.125 | 0.08 | 261 | 0 | 0.364 | 1 | 3 | cs | TRUE
52 | LV_4122-3_0_3_line_52 |  | 51 | 53 | 0.029885 | 0.125 | 0.08 | 261 | 0 | 0.364 | 1 | 3 | cs | TRUE
53 | LV_4122-3_0_3_line_53 |  | 52 | 54 | 0.015429 | 0.125 | 0.08 | 261 | 0 | 0.364 | 1 | 1 | cs | TRUE
54 | LV_4122-3_0_3_line_54 |  | 52 | 55 | 0.0059922 | 0.125 | 0.08 | 261 | 0 | 0.364 | 1 | 3 | cs | TRUE
55 | LV_4122-3_0_3_line_55 |  | 53 | 56 | 0.012424 | 0.125 | 0.08 | 261 | 0 | 0.364 | 1 | 3 | cs | TRUE
56 | LV_4122-3_0_3_line_56 |  | 54 | 57 | 0.0087594 | 0.125 | 0.08 | 261 | 0 | 0.364 | 1 | 1 | cs | TRUE
57 | LV_4122-3_0_3_line_57 |  | 55 | 58 | 0.0098764 | 0.125 | 0.08 | 261 | 0 | 0.364 | 1 | 3 | cs | TRUE
58 | LV_4122-3_0_3_line_58 |  | 56 | 59 | 0.010569 | 0.125 | 0.08 | 261 | 0 | 0.364 | 1 | 3 | cs | TRUE
59 | LV_4122-3_0_3_line_59 |  | 56 | 60 | 0.0086663 | 0.125 | 0.08 | 261 | 0 | 0.364 | 1 | 1 | cs | TRUE
60 | LV_4122-3_0_3_line_60 |  | 57 | 61 | 0.011484 | 0.125 | 0.08 | 261 | 0 | 0.364 | 1 | 1 | cs | TRUE
61 | LV_4122-3_0_3_line_61 |  | 58 | 62 | 0.02766 | 0.125 | 0.08 | 261 | 0 | 0.364 | 1 | 1 | cs | TRUE
62 | LV_4122-3_0_3_line_62 |  | 58 | 63 | 0.0092189 | 0.125 | 0.08 | 261 | 0 | 0.364 | 1 | 3 | cs | TRUE
63 | LV_4122-3_0_3_line_63 |  | 59 | 85 | 0.034353 | 0.125 | 0.08 | 261 | 0 | 0.364 | 1 | 1 | cs | TRUE
64 | LV_4122-3_0_3_line_64 |  | 59 | 86 | 0.0047806 | 0.125 | 0.08 | 261 | 0 | 0.364 | 1 | 3 | cs | TRUE
65 | LV_4122-3_0_3_line_65 |  | 60 | 77 | 0.010297 | 0.125 | 0.08 | 261 | 0 | 0.364 | 1 | 1 | cs | TRUE
66 | LV_4122-3_0_3_line_66 |  | 61 | 90 | 0.0014215 | 0.125 | 0.08 | 261 | 0 | 0.364 | 1 | 1 | cs | TRUE
67 | LV_4122-3_0_3_line_67 |  | 62 | 161 | 0.013481 | 0.125 | 0.08 | 261 | 0 | 0.364 | 1 | 1 | cs | TRUE
68 | LV_4122-3_0_3_line_68 |  | 63 | 72 | 0.0018342 | 0.125 | 0.08 | 261 | 0 | 0.364 | 1 | 3 | cs | TRUE
69 | LV_4122-3_0_3_line_69 |  | 64 | 65 | 0.011114 | 0.125 | 0.08 | 261 | 0 | 0.364 | 1 | 3 | cs | TRUE
70 | LV_4122-3_0_3_line_70 |  | 65 | 66 | 0.024752 | 0.125 | 0.08 | 261 | 0 | 0.364 | 1 | 3 | cs | TRUE
71 | LV_4122-3_0_3_line_71 |  | 66 | 70 | 0.001458 | 0.125 | 0.08 | 261 | 0 | 0.364 | 1 | 3 | cs | TRUE
72 | LV_4122-3_0_3_line_72 |  | 67 | 68 | 0.0047693 | 0.125 | 0.08 | 261 | 0 | 0.364 | 1 | 3 | cs | TRUE
73 | LV_4122-3_0_3_line_73 |  | 67 | 69 | 0.0096639 | 0.125 | 0.08 | 261 | 0 | 0.364 | 1 | 3 | cs | TRUE
74 | LV_4122-3_0_3_line_74 |  | 68 | 71 | 0.019068 | 0.125 | 0.08 | 261 | 0 | 0.364 | 1 | 3 | cs | TRUE
75 | LV_4122-3_0_3_line_75 |  | 69 | 72 | 0.0072512 | 0.125 | 0.08 | 261 | 0 | 0.364 | 1 | 3 | cs | TRUE
76 | LV_4122-3_0_3_line_76 |  | 70 | 73 | 0.0016714 | 0.125 | 0.08 | 261 | 0 | 0.364 | 1 | 3 | cs | TRUE
77 | LV_4122-3_0_3_line_77 |  | 71 | 74 | 0.00987 | 0.125 | 0.08 | 261 | 0 | 0.364 | 1 | 3 | cs | TRUE
78 | LV_4122-3_0_3_line_78 |  | 73 | 81 | 0.0082131 | 0.125 | 0.08 | 261 | 0 | 0.364 | 1 | 3 | cs | TRUE
79 | LV_4122-3_0_3_line_79 |  | 74 | 127 | 0.013979 | 0.125 | 0.08 | 261 | 0 | 0.364 | 1 | 3 | cs | TRUE
80 | LV_4122-3_0_3_line_80 |  | 75 | 76 | 0.0046504 | 0.125 | 0.08 | 261 | 0 | 0.364 | 1 | 1 | cs | TRUE
81 | LV_4122-3_0_3_line_81 |  | 75 | 77 | 0.010234 | 0.125 | 0.08 | 261 | 0 | 0.364 | 1 | 1 | cs | TRUE
82 | LV_4122-3_0_3_line_82 |  | 76 | 78 | 0.020433 | 0.125 | 0.08 | 261 | 0 | 0.364 | 1 | 1 | cs | TRUE
83 | LV_4122-3_0_3_line_83 |  | 78 | 79 | 0.0069268 | 0.125 | 0.08 | 261 | 0 | 0.364 | 1 | 1 | cs | TRUE
84 | LV_4122-3_0_3_line_84 |  | 79 | 80 | 0.016933 | 0.125 | 0.08 | 261 | 0 | 0.364 | 1 | 1 | cs | TRUE
85 | LV_4122-3_0_3_line_85 |  | 81 | 82 | 0.0096722 | 0.125 | 0.08 | 261 | 0 | 0.364 | 1 | 3 | cs | TRUE
86 | LV_4122-3_0_3_line_86 |  | 82 | 83 | 0.0082416 | 0.125 | 0.08 | 261 | 0 | 0.364 | 1 | 1 | cs | TRUE
87 | LV_4122-3_0_3_line_87 |  | 82 | 84 | 0.0054241 | 0.125 | 0.08 | 261 | 0 | 0.364 | 1 | 3 | cs | TRUE
88 | LV_4122-3_0_3_line_88 |  | 83 | 117 | 0.011316 | 0.125 | 0.08 | 261 | 0 | 0.364 | 1 | 1 | cs | TRUE
89 | LV_4122-3_0_3_line_89 |  | 84 | 89 | 0.011369 | 0.125 | 0.08 | 261 | 0 | 0.364 | 1 | 3 | cs | TRUE
90 | LV_4122-3_0_3_line_90 |  | 85 | 87 | 0.0080548 | 0.125 | 0.08 | 261 | 0 | 0.364 | 1 | 1 | cs | TRUE
91 | LV_4122-3_0_3_line_91 |  | 85 | 88 | 0.030723 | 0.125 | 0.08 | 261 | 0 | 0.364 | 1 | 1 | cs | TRUE
92 | LV_4122-3_0_3_line_92 |  | 86 | 89 | 0.016491 | 0.125 | 0.08 | 261 | 0 | 0.364 | 1 | 3 | cs | TRUE
93 | LV_4122-3_0_3_line_93 |  | 87 | 91 | 0.0040086 | 0.125 | 0.08 | 261 | 0 | 0.364 | 1 | 1 | cs | TRUE
94 | LV_4122-3_0_3_line_94 |  | 88 | 92 | 0.018009 | 0.125 | 0.08 | 261 | 0 | 0.364 | 1 | 1 | cs | TRUE
95 | LV_4122-3_0_3_line_95 |  | 91 | 94 | 0.025031 | 0.125 | 0.08 | 261 | 0 | 0.364 | 1 | 1 | cs | TRUE
96 | LV_4122-3_0_3_line_96 |  | 92 | 93 | 0.030504 | 0.125 | 0.08 | 261 | 0 | 0.364 | 1 | 1 | cs | TRUE
97 | LV_4122-3_0_3_line_97 |  | 94 | 108 | 0.0073157 | 0.125 | 0.08 | 261 | 0 | 0.364 | 1 | 1 | cs | TRUE
98 | LV_4122-3_0_3_line_98 |  | 95 | 96 | 0.0011343 | 0.125 | 0.08 | 261 | 0 | 0.364 | 1 | 1 | cs | TRUE
99 | LV_4122-3_0_3_line_99 |  | 95 | 97 | 0.010798 | 0.125 | 0.08 | 261 | 0 | 0.364 | 1 | 1 | cs | TRUE
100 | LV_4122-3_0_3_line_100 |  | 96 | 98 | 0.032663 | 0.125 | 0.08 | 261 | 0 | 0.364 | 1 | 1 | cs | TRUE
101 | LV_4122-3_0_3_line_101 |  | 97 | 99 | 0.033352 | 0.125 | 0.08 | 261 | 0 | 0.364 | 1 | 1 | cs | TRUE
102 | LV_4122-3_0_3_line_102 |  | 99 | 100 | 0.026959 | 0.125 | 0.08 | 261 | 0 | 0.364 | 1 | 1 | cs | TRUE
103 | LV_4122-3_0_3_line_103 |  | 99 | 101 | 0.021624 | 0.125 | 0.08 | 261 | 0 | 0.364 | 1 | 1 | cs | TRUE
104 | LV_4122-3_0_3_line_104 |  | 100 | 102 | 0.010115 | 0.125 | 0.08 | 261 | 0 | 0.364 | 1 | 1 | cs | TRUE
105 | LV_4122-3_0_3_line_105 |  | 101 | 103 | 0.014954 | 0.125 | 0.08 | 261 | 0 | 0.364 | 1 | 1 | cs | TRUE
106 | LV_4122-3_0_3_line_106 |  | 101 | 104 | 0.011634 | 0.125 | 0.08 | 261 | 0 | 0.364 | 1 | 1 | cs | TRUE
107 | LV_4122-3_0_3_line_107 |  | 102 | 110 | 0.012386 | 0.125 | 0.08 | 261 | 0 | 0.364 | 1 | 1 | cs | TRUE
108 | LV_4122-3_0_3_line_108 |  | 103 | 113 | 0.027932 | 0.125 | 0.08 | 261 | 0 | 0.364 | 1 | 1 | cs | TRUE
109 | LV_4122-3_0_3_line_109 |  | 104 | 114 | 0.010323 | 0.125 | 0.08 | 261 | 0 | 0.364 | 1 | 1 | cs | TRUE
110 | LV_4122-3_0_3_line_110 |  | 105 | 106 | 0.025986 | 0.125 | 0.08 | 261 | 0 | 0.364 | 1 | 1 | cs | TRUE
111 | LV_4122-3_0_3_line_111 |  | 106 | 107 | 0.039186 | 0.125 | 0.08 | 261 | 0 | 0.364 | 1 | 1 | cs | TRUE
112 | LV_4122-3_0_3_line_112 |  | 107 | 108 | 0.036452 | 0.125 | 0.08 | 261 | 0 | 0.364 | 1 | 1 | cs | TRUE
113 | LV_4122-3_0_3_line_113 |  | 107 | 109 | 0.018042 | 0.125 | 0.08 | 261 | 0 | 0.364 | 1 | 1 | cs | TRUE
114 | LV_4122-3_0_3_line_114 |  | 110 | 128 | 0.0047697 | 0.125 | 0.08 | 261 | 0 | 0.364 | 1 | 1 | cs | TRUE
115 | LV_4122-3_0_3_line_115 |  | 111 | 112 | 0.005247 | 0.125 | 0.08 | 261 | 0 | 0.364 | 1 | 1 | cs | TRUE
116 | LV_4122-3_0_3_line_116 |  | 112 | 118 | 0.014093 | 0.125 | 0.08 | 261 | 0 | 0.364 | 1 | 1 | cs | TRUE
117 | LV_4122-3_0_3_line_117 |  | 113 | 115 | 0.024491 | 0.125 | 0.08 | 261 | 0 | 0.364 | 1 | 1 | cs | TRUE
118 | LV_4122-3_0_3_line_118 |  | 114 | 118 | 0.017077 | 0.125 | 0.08 | 261 | 0 | 0.364 | 1 | 1 | cs | TRUE
119 | LV_4122-3_0_3_line_119 |  | 114 | 119 | 0.019171 | 0.125 | 0.08 | 261 | 0 | 0.364 | 1 | 1 | cs | TRUE
120 | LV_4122-3_0_3_line_120 |  | 115 | 116 | 0.00085485 | 0.125 | 0.08 | 261 | 0 | 0.364 | 1 | 1 | cs | TRUE
121 | LV_4122-3_0_3_line_121 |  | 118 | 120 | 0.032182 | 0.125 | 0.08 | 261 | 0 | 0.364 | 1 | 1 | cs | TRUE
122 | LV_4122-3_0_3_line_122 |  | 119 | 121 | 0.0039997 | 0.125 | 0.08 | 261 | 0 | 0.364 | 1 | 1 | cs | TRUE
123 | LV_4122-3_0_3_line_123 |  | 120 | 125 | 0.0013109 | 0.125 | 0.08 | 261 | 0 | 0.364 | 1 | 1 | cs | TRUE
124 | LV_4122-3_0_3_line_124 |  | 121 | 122 | 0.036321 | 0.125 | 0.08 | 261 | 0 | 0.364 | 1 | 3 | cs | TRUE
125 | LV_4122-3_0_3_line_125 |  | 122 | 123 | 0.0038677 | 0.125 | 0.08 | 261 | 0 | 0.364 | 1 | 3 | cs | TRUE
126 | LV_4122-3_0_3_line_126 |  | 123 | 124 | 0.0064905 | 0.125 | 0.08 | 261 | 0 | 0.364 | 1 | 3 | cs | TRUE
127 | LV_4122-3_0_3_line_127 |  | 124 | 126 | 0.022836 | 0.125 | 0.08 | 261 | 0 | 0.364 | 1 | 3 | cs | TRUE
128 | LV_4122-3_0_3_line_128 |  | 125 | 129 | 0.012278 | 0.125 | 0.08 | 261 | 0 | 0.364 | 1 | 1 | cs | TRUE
129 | LV_4122-3_0_3_line_129 |  | 126 | 127 | 0.0037226 | 0.125 | 0.08 | 261 | 0 | 0.364 | 1 | 3 | cs | TRUE
130 | LV_4122-3_0_3_line_130 |  | 128 | 143 | 0.0048958 | 0.125 | 0.08 | 261 | 0 | 0.364 | 1 | 1 | cs | TRUE
131 | LV_4122-3_0_3_line_131 |  | 129 | 130 | 0.00033946 | 0.125 | 0.08 | 261 | 0 | 0.364 | 1 | 1 | cs | TRUE
132 | LV_4122-3_0_3_line_132 |  | 130 | 131 | 0.0078417 | 0.125 | 0.08 | 261 | 0 | 0.364 | 1 | 1 | cs | TRUE
133 | LV_4122-3_0_3_line_133 |  | 131 | 132 | 0.00042326 | 0.125 | 0.08 | 261 | 0 | 0.364 | 1 | 1 | cs | TRUE
134 | LV_4122-3_0_3_line_134 |  | 132 | 133 | 0.011419 | 0.125 | 0.08 | 261 | 0 | 0.364 | 1 | 1 | cs | TRUE
135 | LV_4122-3_0_3_line_135 |  | 133 | 134 | 0.0086391 | 0.125 | 0.08 | 261 | 0 | 0.364 | 1 | 1 | cs | TRUE
136 | LV_4122-3_0_3_line_136 |  | 134 | 135 | 0.013524 | 0.125 | 0.08 | 261 | 0 | 0.364 | 1 | 1 | cs | TRUE
137 | LV_4122-3_0_3_line_137 |  | 135 | 136 | 0.018974 | 0.125 | 0.08 | 261 | 0 | 0.364 | 1 | 1 | cs | TRUE
138 | LV_4122-3_0_3_line_138 |  | 135 | 137 | 0.055502 | 0.125 | 0.08 | 261 | 0 | 0.364 | 1 | 1 | cs | TRUE
139 | LV_4122-3_0_3_line_139 |  | 138 | 139 | 0.017213 | 0.125 | 0.08 | 261 | 0 | 0.364 | 1 | 1 | cs | TRUE
140 | LV_4122-3_0_3_line_140 |  | 138 | 140 | 0.021101 | 0.125 | 0.08 | 261 | 0 | 0.364 | 1 | 1 | cs | TRUE
141 | LV_4122-3_0_3_line_141 |  | 139 | 141 | 0.0090327 | 0.125 | 0.08 | 261 | 0 | 0.364 | 1 | 1 | cs | TRUE
142 | LV_4122-3_0_3_line_142 |  | 140 | 142 | 0.0049177 | 0.125 | 0.08 | 261 | 0 | 0.364 | 1 | 1 | cs | TRUE
143 | LV_4122-3_0_3_line_143 |  | 141 | 143 | 0.017868 | 0.125 | 0.08 | 261 | 0 | 0.364 | 1 | 1 | cs | TRUE
144 | LV_4122-3_0_3_line_144 |  | 142 | 144 | 0.013765 | 0.125 | 0.08 | 261 | 0 | 0.364 | 1 | 1 | cs | TRUE
145 | LV_4122-3_0_3_line_145 |  | 144 | 155 | 0.022467 | 0.125 | 0.08 | 261 | 0 | 0.364 | 1 | 1 | cs | TRUE
146 | LV_4122-3_0_3_line_146 |  | 145 | 146 | 0.020052 | 0.125 | 0.08 | 261 | 0 | 0.364 | 1 | 1 | cs | TRUE
147 | LV_4122-3_0_3_line_147 |  | 145 | 147 | 0.013165 | 0.125 | 0.08 | 261 | 0 | 0.364 | 1 | 1 | cs | TRUE
148 | LV_4122-3_0_3_line_148 |  | 146 | 148 | 0.018878 | 0.125 | 0.08 | 261 | 0 | 0.364 | 1 | 1 | cs | TRUE
149 | LV_4122-3_0_3_line_149 |  | 147 | 149 | 0.014072 | 0.125 | 0.08 | 261 | 0 | 0.364 | 1 | 1 | cs | TRUE
150 | LV_4122-3_0_3_line_150 |  | 148 | 152 | 0.0063314 | 0.125 | 0.08 | 261 | 0 | 0.364 | 1 | 1 | cs | TRUE
151 | LV_4122-3_0_3_line_151 |  | 149 | 150 | 0.0090011 | 0.125 | 0.08 | 261 | 0 | 0.364 | 1 | 1 | cs | TRUE
152 | LV_4122-3_0_3_line_152 |  | 150 | 151 | 0.00072331 | 0.125 | 0.08 | 261 | 0 | 0.364 | 1 | 1 | cs | TRUE
153 | LV_4122-3_0_3_line_153 |  | 152 | 153 | 0.015551 | 0.125 | 0.08 | 261 | 0 | 0.364 | 1 | 1 | cs | TRUE
154 | LV_4122-3_0_3_line_154 |  | 153 | 154 | 0.012306 | 0.125 | 0.08 | 261 | 0 | 0.364 | 1 | 1 | cs | TRUE
155 | LV_4122-3_0_3_line_155 |  | 154 | 155 | 0.014998 | 0.125 | 0.08 | 261 | 0 | 0.364 | 1 | 1 | cs | TRUE
156 | LV_4122-3_0_3_line_156 |  | 156 | 157 | 0.0013675 | 0.125 | 0.08 | 261 | 0 | 0.364 | 1 | 1 | cs | TRUE
157 | LV_4122-3_0_3_line_157 |  | 156 | 158 | 0.020494 | 0.125 | 0.08 | 261 | 0 | 0.364 | 1 | 1 | cs | TRUE
158 | LV_4122-3_0_3_line_158 |  | 157 | 159 | 0.014198 | 0.125 | 0.08 | 261 | 0 | 0.364 | 1 | 1 | cs | TRUE
159 | LV_4122-3_0_3_line_159 |  | 158 | 160 | 0.00080487 | 0.125 | 0.08 | 261 | 0 | 0.364 | 1 | 1 | cs | TRUE
160 | LV_4122-3_0_3_line_160 |  | 159 | 161 | 0.022563 | 0.125 | 0.08 | 261 | 0 | 0.364 | 1 | 1 | cs | TRUE
161 | LV_4122-3_0_3_line_161 |  | 160 | 162 | 0.017447 | 0.125 | 0.08 | 261 | 0 | 0.364 | 1 | 1 | cs | TRUE
162 | LV_4122-3_0_3_line_162 |  | 161 | 163 | 0.015425 | 0.125 | 0.08 | 261 | 0 | 0.364 | 1 | 1 | cs | TRUE

## trafo
| name | std_type | hv_bus | lv_bus | sn_mva | vn_hv_kv | vn_lv_kv | vk_percent | vkr_percent | pfe_kw | i0_percent | shift_degree | tap_side | tap_neutral | tap_min | tap_max | tap_step_percent | tap_step_degree | tap_pos | tap_phase_shifter | parallel | df | in_service
0 | LV_4122-3_0_3_trafo_50 | 0.63 MVA 20/0.4 kV | 164 | 64 | 0.63 | 20 | 0.4 | 6 | 1.206 | 1.65 | 0.2619 | 150 | hv | 0 | -2 | 2 | 2.5 | 0 | 0 | FALSE | 1 | 1 | TRUE

## line_geodata
| x0 | y0 | x1 | y1 | x2 | y2 | x3 | y3 | x4 | y4 | x5 | y5 | x6 | y6
0 | 2654067.7038 | 1257974.0889 | 2654077.5414 | 1257986.6542
1 | 2654077.5414 | 1257986.6542 | 2654078.9487 | 1257988.4516 | 2654081.7425 | 1257991.9777
2 | 2654042.5669 | 1258044.0122 | 2654081.7425 | 1257991.9777
3 | 2654056.4439 | 1258053.6006 | 2654049.3387 | 1258049.0688 | 2654043.9219 | 1258045.3501 | 2654042.5669 | 1258044.0122
4 | 2654096.3838 | 1258067.5291 | 2654075.961 | 1258062.1211 | 2654063.0304 | 1258057.2663 | 2654057.209 | 1258054.0887 | 2654056.4439 | 1258053.6006
5 | 2654064.1748 | 1258150.9898 | 2654081.8547 | 1258141.5314 | 2654098.205 | 1258127.4122
6 | 2654064.1748 | 1258150.9898 | 2654035.4981 | 1258166.3314
7 | 2654126.3624 | 1258102.1076 | 2654117.084 | 1258111.1093 | 2654098.205 | 1258127.4122
8 | 2654126.3624 | 1258102.1076 | 2654132.8329 | 1258095.83
9 | 2654151.6105 | 1258077.6122 | 2654132.8329 | 1258095.83
10 | 2654158.4824 | 1258078.0309 | 2654151.6105 | 1258077.6122
11 | 2654151.6105 | 1258077.6122 | 2654138.099 | 1258061.9536
12 | 2654151.6105 | 1258077.6122 | 2654120.4833 | 1258072.506
13 | 2654120.4833 | 1258072.506 | 2654108.3253 | 1258070.5116 | 2654097.9673 | 1258067.9484 | 2654096.3838 | 1258067.5291
14 | 2654158.4824 | 1258078.0309 | 2654156.7351 | 1258100.909 | 2654153.3269 | 1258116.1276
15 | 2654158.4824 | 1258078.0309 | 2654167.4912 | 1258078.5729
16 | 2654125.8285 | 1258047.7331 | 2654138.099 | 1258061.9536
17 | 2654125.8285 | 1258047.7331 | 2654135.11 | 1258042.8085
18 | 2654154.2958 | 1258032.6287 | 2654135.11 | 1258042.8085
19 | 2654154.2958 | 1258032.6287 | 2654162.3302 | 1258028.3657
20 | 2654260.3955 | 1257747.3697 | 2654241.7461 | 1257748.4236
21 | 2654207.0809 | 1257751.9439 | 2654241.0408 | 1257748.4635 | 2654241.7461 | 1257748.4236
22 | 2654271.2254 | 1257747.7304 | 2654265.9268 | 1257747.0571 | 2654260.3955 | 1257747.3697
23 | 2654207.0809 | 1257751.9439 | 2654238.5832 | 1257762.4176
24 | 2654207.0809 | 1257751.9439 | 2654196.6902 | 1257752.0712 | 2654179.1109 | 1257752.5662 | 2654171.811 | 1257752.7729
25 | 2654291.1735 | 1257757.2846 | 2654286.1633 | 1257754.4256 | 2654283.3858 | 1257752.2764 | 2654274.2258 | 1257748.1117 | 2654271.2254 | 1257747.7304
26 | 2654265.5646 | 1257949.3752 | 2654284.1898 | 1257898.1926
27 | 2654265.5646 | 1257949.3752 | 2654257.2652 | 1257954.5261
28 | 2654284.1898 | 1257898.1926 | 2654289.8892 | 1257892.9342
29 | 2654257.2652 | 1257954.5261 | 2654257.1665 | 1257954.5873
30 | 2654291.1735 | 1257757.2846 | 2654307.2857 | 1257786.8533 | 2654310.4408 | 1257802.0709
31 | 2654291.1735 | 1257757.2846 | 2654287.0726 | 1257716.1178 | 2654284.3119 | 1257704.9832
32 | 2654310.4408 | 1257802.0709 | 2654312.3794 | 1257806.0804 | 2654313.2398 | 1257816.2107
33 | 2654310.4408 | 1257802.0709 | 2654300.8211 | 1257808.565 | 2654284.6493 | 1257824.6419
34 | 2654281.0401 | 1257691.7871 | 2654284.3119 | 1257704.9832
35 | 2654242.5432 | 1257823.108 | 2654232.9557 | 1257831.421
36 | 2654242.5432 | 1257823.108 | 2654263.0964 | 1257846.0681
37 | 2654242.5432 | 1257823.108 | 2654247.9518 | 1257818.271
38 | 2654263.0964 | 1257846.0681 | 2654254.0398 | 1257854.48
39 | 2654263.0964 | 1257846.0681 | 2654264.6088 | 1257844.5646
40 | 2654252.684 | 1257814.0389 | 2654247.9518 | 1257818.271
41 | 2654254.0398 | 1257854.48 | 2654289.8892 | 1257892.9342
42 | 2654274.7597 | 1257834.4734 | 2654264.6088 | 1257844.5646
43 | 2654303.8977 | 1257880.0098 | 2654289.8892 | 1257892.9342
44 | 2654274.7597 | 1257834.4734 | 2654284.6493 | 1257824.6419
45 | 2654497.6246 | 1257921.5752 | 2654440.0096 | 1257881.3278
46 | 2654497.6246 | 1257921.5752 | 2654502.9203 | 1257928.6067 | 2654505.7134 | 1257932.3128 | 2654491.8475 | 1257945.5279 | 2654483.6728 | 1257955.5821
47 | 2654153.025 | 1258117.4757 | 2654153.3269 | 1258116.1276
48 | 2654167.4912 | 1258078.5729 | 2654190.208 | 1258079.9396
49 | 2654203.3449 | 1258079.6109 | 2654195.5396 | 1258080.2604 | 2654190.208 | 1258079.9396
50 | 2654265.4114 | 1258023.0675 | 2654266.8369 | 1258026.0414 | 2654269.4224 | 1258030.6691
51 | 2654259.3976 | 1258010.2064 | 2654262.5166 | 1258017.0287 | 2654265.4114 | 1258023.0675
52 | 2654269.4224 | 1258030.6691 | 2654271.4951 | 1258034.3789 | 2654277.9146 | 1258059.1973
53 | 2654259.3976 | 1258010.2064 | 2654245.5931 | 1258017.0978
54 | 2654259.3976 | 1258010.2064 | 2654262.4484 | 1258005.049
55 | 2654281.0259 | 1258071.2257 | 2654277.9146 | 1258059.1973
56 | 2654245.5931 | 1258017.0978 | 2654237.756 | 1258021.0102
57 | 2654267.4768 | 1257996.5485 | 2654262.4484 | 1258005.049
58 | 2654281.0259 | 1258071.2257 | 2654291.5049 | 1258069.6318
59 | 2654281.0259 | 1258071.2257 | 2654272.4173 | 1258072.2241
60 | 2654237.756 | 1258021.0102 | 2654234.0705 | 1258022.8501 | 2654227.8467 | 1258026.7868
61 | 2654267.4768 | 1257996.5485 | 2654251.7336 | 1257973.8055
62 | 2654267.4768 | 1257996.5485 | 2654275.6691 | 1257992.3209
63 | 2654291.5049 | 1258069.6318 | 2654288.4816 | 1258082.7912 | 2654291.1266 | 1258103.4746
64 | 2654291.5049 | 1258069.6318 | 2654296.2443 | 1258069.0047
65 | 2654262.1889 | 1258073.4104 | 2654272.4173 | 1258072.2241
66 | 2654226.6453 | 1258027.5467 | 2654227.8467 | 1258026.7868
67 | 2654244.0607 | 1257962.7211 | 2654251.7336 | 1257973.8055
68 | 2654275.6691 | 1257992.3209 | 2654277.2991 | 1257991.4797
69 | 2654305.5891 | 1258011.2628 | 2654311.673 | 1258020.5642
70 | 2654321.8969 | 1258042.9238 | 2654316.7185 | 1258028.278 | 2654311.673 | 1258020.5642
71 | 2654322.3829 | 1258044.2984 | 2654321.8969 | 1258042.9238
72 | 2654292.3307 | 1257983.7227 | 2654296.5756 | 1257981.5483
73 | 2654292.3307 | 1257983.7227 | 2654283.7429 | 1257988.1545
74 | 2654296.5756 | 1257981.5483 | 2654308.7076 | 1257975.3336 | 2654313.4712 | 1257972.7123
75 | 2654283.7429 | 1257988.1545 | 2654277.2991 | 1257991.4797
76 | 2654322.3829 | 1258044.2984 | 2654322.9401 | 1258045.8742
77 | 2654313.4712 | 1257972.7123 | 2654322.1183 | 1257967.9538
78 | 2654325.6779 | 1258053.6175 | 2654322.9401 | 1258045.8742
79 | 2654334.3653 | 1257961.2144 | 2654322.1183 | 1257967.9538
80 | 2654252.0227 | 1258074.5894 | 2654247.4033 | 1258075.1251
81 | 2654252.0227 | 1258074.5894 | 2654262.1889 | 1258073.4104
82 | 2654227.1068 | 1258077.479 | 2654247.4033 | 1258075.1251
83 | 2654227.1068 | 1258077.479 | 2654222.3843 | 1258078.0267 | 2654220.2191 | 1258078.2069
84 | 2654203.3449 | 1258079.6109 | 2654220.2191 | 1258078.2069
85 | 2654328.9022 | 1258062.7365 | 2654325.6779 | 1258053.6175
86 | 2654328.9022 | 1258062.7365 | 2654336.9043 | 1258060.764
87 | 2654328.9022 | 1258062.7365 | 2654323.6106 | 1258063.9279
88 | 2654347.5464 | 1258056.9179 | 2654336.9043 | 1258060.764
89 | 2654312.5189 | 1258066.4254 | 2654323.6106 | 1258063.9279
90 | 2654291.1266 | 1258103.4746 | 2654292.2219 | 1258111.4545
91 | 2654291.1266 | 1258103.4746 | 2654282.2122 | 1258106.2837 | 2654264.5621 | 1258118.3429
92 | 2654296.2443 | 1258069.0047 | 2654307.9301 | 1258067.4586 | 2654312.5189 | 1258066.4254
93 | 2654292.2219 | 1258111.4545 | 2654292.767 | 1258115.4259
94 | 2654249.415 | 1258128.0715 | 2654257.5784 | 1258123.1144 | 2654264.5621 | 1258118.3429
95 | 2654296.1706 | 1258140.2245 | 2654292.767 | 1258115.4259
96 | 2654223.3413 | 1258143.9045 | 2654249.415 | 1258128.0715
97 | 2654297.1654 | 1258147.4722 | 2654296.1706 | 1258140.2245
98 | 2654407.616 | 1258107.6695 | 2654407.1626 | 1258108.7094
99 | 2654407.616 | 1258107.6695 | 2654410.7549 | 1258100.4703 | 2654409.9466 | 1258097.6388
100 | 2654401.6898 | 1258140.7445 | 2654405.2406 | 1258113.1175 | 2654407.1626 | 1258108.7094
101 | 2654409.3995 | 1258065.8555 | 2654405.1775 | 1258077.3359 | 2654405.3014 | 1258084.3643 | 2654407.9064 | 1258090.4926 | 2654409.9466 | 1258097.6388
102 | 2654409.3995 | 1258065.8555 | 2654422.9427 | 1258070.4609 | 2654435.629 | 1258071.5116
103 | 2654409.3995 | 1258065.8555 | 2654400.6501 | 1258059.7263 | 2654393.5497 | 1258051.3551
104 | 2654435.629 | 1258071.5116 | 2654445.7271 | 1258072.0994
105 | 2654393.5497 | 1258051.3551 | 2654388.9544 | 1258056.7056 | 2654388.2483 | 1258062.9814 | 2654388.2118 | 1258064.5668
106 | 2654393.5497 | 1258051.3551 | 2654388.8419 | 1258047.6203 | 2654383.7451 | 1258045.1829
107 | 2654445.7271 | 1258072.0994 | 2654458.0918 | 1258072.8192
108 | 2654388.2118 | 1258064.5668 | 2654388.0354 | 1258072.2082 | 2654386.5633 | 1258078.9884 | 2654383.6681 | 1258086.3893 | 2654380.5847 | 1258090.8264
109 | 2654391.6248 | 1258038.495 | 2654388.9064 | 1258040.5937 | 2654383.7451 | 1258045.1829
110 | 2654354.3089 | 1258174.8975 | 2654350.3909 | 1258174.9801 | 2654328.4914 | 1258177.6913
111 | 2654289.6025 | 1258182.5057 | 2654328.4914 | 1258177.6913
112 | 2654289.6025 | 1258182.5057 | 2654294.9707 | 1258171.7806 | 2654297.416 | 1258149.2981 | 2654297.1654 | 1258147.4722
113 | 2654289.6025 | 1258182.5057 | 2654272.0815 | 1258185.0024 | 2654271.7494 | 1258185.0902
114 | 2654462.8534 | 1258073.0964 | 2654458.0918 | 1258072.8192
115 | 2654417.2994 | 1258042.9067 | 2654415.0348 | 1258040.0444 | 2654414.0208 | 1258038.8103
116 | 2654405.0739 | 1258027.9221 | 2654414.0208 | 1258038.8103
117 | 2654373.9266 | 1258113.2484 | 2654373.3798 | 1258108.2548 | 2654373.5934 | 1258105.5215 | 2654373.8004 | 1258101.8652 | 2654374.6775 | 1258099.1269 | 2654378.977 | 1258093.1399 | 2654380.5847 | 1258090.8264
118 | 2654391.6248 | 1258038.495 | 2654405.0739 | 1258027.9221
119 | 2654391.6248 | 1258038.495 | 2654379.4254 | 1258023.7064
120 | 2654374.0197 | 1258114.0982 | 2654373.9266 | 1258113.2484
121 | 2654405.0739 | 1258027.9221 | 2654429.7677 | 1258007.2847
122 | 2654379.4254 | 1258023.7064 | 2654376.8802 | 1258020.621
123 | 2654430.7736 | 1258006.444 | 2654429.7677 | 1258007.2847
124 | 2654354.3897 | 1257992.1245 | 2654361.1066 | 1258001.4996 | 2654376.8802 | 1258020.621
125 | 2654354.3897 | 1257992.1245 | 2654352.1372 | 1257988.9804
126 | 2654352.1372 | 1257988.9804 | 2654348.3571 | 1257983.7043
127 | 2654336.0654 | 1257964.5261 | 2654339.7278 | 1257971.66 | 2654348.3571 | 1257983.7043
128 | 2654440.0833 | 1257998.4455 | 2654438.1312 | 1258000.2951 | 2654430.7736 | 1258006.444
129 | 2654334.3653 | 1257961.2144 | 2654336.0654 | 1257964.5261
130 | 2654462.8534 | 1258073.0964 | 2654467.7465 | 1258073.2587
131 | 2654440.3297 | 1257998.2121 | 2654440.0833 | 1257998.4455
132 | 2654440.3297 | 1257998.2121 | 2654446.022 | 1257992.8187
133 | 2654446.3293 | 1257992.5275 | 2654446.022 | 1257992.8187
134 | 2654454.6182 | 1257984.674 | 2654446.3293 | 1257992.5275
135 | 2654454.6182 | 1257984.674 | 2654460.8894 | 1257978.7321
136 | 2654470.7064 | 1257969.4308 | 2654460.8894 | 1257978.7321
137 | 2654483.6728 | 1257955.5821 | 2654471.7783 | 1257968.4151 | 2654470.7064 | 1257969.4308
138 | 2654470.7064 | 1257969.4308 | 2654513.7121 | 1258004.516
139 | 2654511.5802 | 1258070.5206 | 2654500.0706 | 1258072.6829 | 2654494.6001 | 1258073.2717
140 | 2654511.5802 | 1258070.5206 | 2654512.9295 | 1258075.4588 | 2654521.6324 | 1258088.8626
141 | 2654485.6049 | 1258073.8512 | 2654488.3657 | 1258073.9427 | 2654494.6001 | 1258073.2717
142 | 2654524.3104 | 1258092.9871 | 2654521.6324 | 1258088.8626
143 | 2654485.6049 | 1258073.8512 | 2654467.7465 | 1258073.2587
144 | 2654524.3104 | 1258092.9871 | 2654531.8173 | 1258104.5254
145 | 2654544.0696 | 1258123.3573 | 2654531.8173 | 1258104.5254
146 | 2654464.7641 | 1258101.4119 | 2654481.2077 | 1258112.8869
147 | 2654464.7641 | 1258101.4119 | 2654459.8126 | 1258113.5194 | 2654459.7813 | 1258113.5974
148 | 2654499.7481 | 1258114.2539 | 2654482.7351 | 1258113.9527 | 2654481.2077 | 1258112.8869
149 | 2654459.7813 | 1258113.5974 | 2654454.5407 | 1258126.6567
150 | 2654499.7481 | 1258114.2539 | 2654505.2959 | 1258117.305
151 | 2654451.1884 | 1258135.0103 | 2654454.5407 | 1258126.6567
152 | 2654450.919 | 1258135.6816 | 2654451.1884 | 1258135.0103
153 | 2654505.2959 | 1258117.305 | 2654518.9226 | 1258124.799
154 | 2654530.2929 | 1258129.3792 | 2654522.7165 | 1258126.8854 | 2654518.9226 | 1258124.799
155 | 2654544.0696 | 1258123.3573 | 2654530.2929 | 1258129.3792
156 | 2654212.2335 | 1257983.7168 | 2654213.375 | 1257982.9638
157 | 2654212.2335 | 1257983.7168 | 2654195.1262 | 1257995.0021
158 | 2654213.375 | 1257982.9638 | 2654225.2267 | 1257975.1455
159 | 2654194.4544 | 1257995.4453 | 2654195.1262 | 1257995.0021
160 | 2654244.0607 | 1257962.7211 | 2654225.2267 | 1257975.1455
161 | 2654179.8907 | 1258005.0526 | 2654194.4544 | 1257995.4453
162 | 2654244.0607 | 1257962.7211 | 2654257.1665 | 1257954.5873

## bus_geodata
| x | y | coords
0 | 2654067.7038 | 1257974.0889
1 | 2654077.5414 | 1257986.6542
2 | 2654081.7425 | 1257991.9777
3 | 2654042.5669 | 1258044.0122
4 | 2654056.4439 | 1258053.6006
5 | 2654064.1748 | 1258150.9898
6 | 2654098.205 | 1258127.4122
7 | 2654035.4981 | 1258166.3314
8 | 2654126.3624 | 1258102.1076
9 | 2654132.8329 | 1258095.83
10 | 2654151.6105 | 1258077.6122
11 | 2654096.3838 | 1258067.5291
12 | 2654120.4833 | 1258072.506
13 | 2654158.4824 | 1258078.0309
14 | 2654138.099 | 1258061.9536
15 | 2654125.8285 | 1258047.7331
16 | 2654135.11 | 1258042.8085
17 | 2654154.2958 | 1258032.6287
18 | 2654162.3302 | 1258028.3657
19 | 2654241.7461 | 1257748.4236
20 | 2654260.3955 | 1257747.3697
21 | 2654207.0809 | 1257751.9439
22 | 2654271.2254 | 1257747.7304
23 | 2654238.5832 | 1257762.4176
24 | 2654171.811 | 1257752.7729
25 | 2654265.5646 | 1257949.3752
26 | 2654284.1898 | 1257898.1926
27 | 2654257.2652 | 1257954.5261
28 | 2654291.1735 | 1257757.2846
29 | 2654310.4408 | 1257802.0709
30 | 2654284.3119 | 1257704.9832
31 | 2654232.9557 | 1257831.421
32 | 2654242.5432 | 1257823.108
33 | 2654263.0964 | 1257846.0681
34 | 2654247.9518 | 1257818.271
35 | 2654254.0398 | 1257854.48
36 | 2654264.6088 | 1257844.5646
37 | 2654252.684 | 1257814.0389
38 | 2654289.8892 | 1257892.9342
39 | 2654274.7597 | 1257834.4734
40 | 2654281.0401 | 1257691.7871
41 | 2654440.0096 | 1257881.3278
42 | 2654497.6246 | 1257921.5752
43 | 2654313.2398 | 1257816.2107
44 | 2654284.6493 | 1257824.6419
45 | 2654303.8977 | 1257880.0098
46 | 2654153.3269 | 1258116.1276
47 | 2654167.4912 | 1258078.5729
48 | 2654153.025 | 1258117.4757
49 | 2654190.208 | 1258079.9396
50 | 2654265.4114 | 1258023.0675
51 | 2654269.4224 | 1258030.6691
52 | 2654259.3976 | 1258010.2064
53 | 2654277.9146 | 1258059.1973
54 | 2654245.5931 | 1258017.0978
55 | 2654262.4484 | 1258005.049
56 | 2654281.0259 | 1258071.2257
57 | 2654237.756 | 1258021.0102
58 | 2654267.4768 | 1257996.5485
59 | 2654291.5049 | 1258069.6318
60 | 2654272.4173 | 1258072.2241
61 | 2654227.8467 | 1258026.7868
62 | 2654251.7336 | 1257973.8055
63 | 2654275.6691 | 1257992.3209
64 | 2654305.5891 | 1258011.2628
65 | 2654311.673 | 1258020.5642
66 | 2654321.8969 | 1258042.9238
67 | 2654292.3307 | 1257983.7227
68 | 2654296.5756 | 1257981.5483
69 | 2654283.7429 | 1257988.1545
70 | 2654322.3829 | 1258044.2984
71 | 2654313.4712 | 1257972.7123
72 | 2654277.2991 | 1257991.4797
73 | 2654322.9401 | 1258045.8742
74 | 2654322.1183 | 1257967.9538
75 | 2654252.0227 | 1258074.5894
76 | 2654247.4033 | 1258075.1251
77 | 2654262.1889 | 1258073.4104
78 | 2654227.1068 | 1258077.479
79 | 2654220.2191 | 1258078.2069
80 | 2654203.3449 | 1258079.6109
81 | 2654325.6779 | 1258053.6175
82 | 2654328.9022 | 1258062.7365
83 | 2654336.9043 | 1258060.764
84 | 2654323.6106 | 1258063.9279
85 | 2654291.1266 | 1258103.4746
86 | 2654296.2443 | 1258069.0047
87 | 2654292.2219 | 1258111.4545
88 | 2654264.5621 | 1258118.3429
89 | 2654312.5189 | 1258066.4254
90 | 2654226.6453 | 1258027.5467
91 | 2654292.767 | 1258115.4259
92 | 2654249.415 | 1258128.0715
93 | 2654223.3413 | 1258143.9045
94 | 2654296.1706 | 1258140.2245
95 | 2654407.616 | 1258107.6695
96 | 2654407.1626 | 1258108.7094
97 | 2654409.9466 | 1258097.6388
98 | 2654401.6898 | 1258140.7445
99 | 2654409.3995 | 1258065.8555
100 | 2654435.629 | 1258071.5116
101 | 2654393.5497 | 1258051.3551
102 | 2654445.7271 | 1258072.0994
103 | 2654388.2118 | 1258064.5668
104 | 2654383.7451 | 1258045.1829
105 | 2654354.3089 | 1258174.8975
106 | 2654328.4914 | 1258177.6913
107 | 2654289.6025 | 1258182.5057
108 | 2654297.1654 | 1258147.4722
109 | 2654271.7494 | 1258185.0902
110 | 2654458.0918 | 1258072.8192
111 | 2654417.2994 | 1258042.9067
112 | 2654414.0208 | 1258038.8104
113 | 2654380.5847 | 1258090.8264
114 | 2654391.6248 | 1258038.495
115 | 2654373.9266 | 1258113.2484
116 | 2654374.0197 | 1258114.0982
117 | 2654347.5464 | 1258056.9179
118 | 2654405.0739 | 1258027.9221
119 | 2654379.4254 | 1258023.7064
120 | 2654429.7677 | 1258007.2847
121 | 2654376.8802 | 1258020.621
122 | 2654354.3897 | 1257992.1244
123 | 2654352.1372 | 1257988.9804
124 | 2654348.3571 | 1257983.7043
125 | 2654430.7736 | 1258006.444
126 | 2654336.0654 | 1257964.5261
127 | 2654334.3653 | 1257961.2144
128 | 2654462.8534 | 1258073.0964
129 | 2654440.0833 | 1257998.4455
130 | 2654440.3297 | 1257998.2121
131 | 2654446.022 | 1257992.8187
132 | 2654446.3293 | 1257992.5275
133 | 2654454.6182 | 1257984.674
134 | 2654460.8894 | 1257978.7321
135 | 2654470.7064 | 1257969.4308
136 | 2654483.6728 | 1257955.5821
137 | 2654513.7121 | 1258004.516
138 | 2654511.5802 | 1258070.5206
139 | 2654494.6001 | 1258073.2717
140 | 2654521.6324 | 1258088.8626
141 | 2654485.6049 | 1258073.8512
142 | 2654524.3104 | 1258092.9871
143 | 2654467.7465 | 1258073.2587
144 | 2654531.8173 | 1258104.5254
145 | 2654464.7641 | 1258101.4119
146 | 2654481.2077 | 1258112.8869
147 | 2654459.7813 | 1258113.5974
148 | 2654499.7481 | 1258114.2539
149 | 2654454.5407 | 1258126.6567
150 | 2654451.1884 | 1258135.0103
151 | 2654450.919 | 1258135.6816
152 | 2654505.2959 | 1258117.305
153 | 2654518.9226 | 1258124.799
154 | 2654530.2929 | 1258129.3792
155 | 2654544.0696 | 1258123.3573
156 | 2654212.2335 | 1257983.7168
157 | 2654213.375 | 1257982.9638
158 | 2654195.1262 | 1257995.0021
159 | 2654225.2267 | 1257975.1455
160 | 2654194.4544 | 1257995.4453
161 | 2654244.0607 | 1257962.7211
162 | 2654179.8907 | 1258005.0526
163 | 2654257.1665 | 1257954.5873
164 | 2654292.3307 | 1257983.7227

## line_std_types
| c_nf_per_km | r_ohm_per_km | x_ohm_per_km | max_i_ka | type | q_mm2 | alpha | voltage_rating
NAYY 4x50 SE | 210 | 0.642 | 0.083 | 0.142 | cs | 50 | 0.00403 | LV
NAYY 4x120 SE | 264 | 0.225 | 0.08 | 0.242 | cs | 120 | 0.00403 | LV
NAYY 4x150 SE | 261 | 0.208 | 0.08 | 0.27 | cs | 150 | 0.00403 | LV
NA2XS2Y 1x95 RM/25 12/20 kV | 216 | 0.313 | 0.132 | 0.252 | cs | 95 | 0.00403 | MV
NA2XS2Y 1x185 RM/25 12/20 kV | 273 | 0.161 | 0.117 | 0.362 | cs | 185 | 0.00403 | MV
NA2XS2Y 1x240 RM/25 12/20 kV | 304 | 0.122 | 0.112 | 0.421 | cs | 240 | 0.00403 | MV
NA2XS2Y 1x95 RM/25 6/10 kV | 315 | 0.313 | 0.123 | 0.249 | cs | 95 | 0.00403 | MV
NA2XS2Y 1x185 RM/25 6/10 kV | 406 | 0.161 | 0.11 | 0.358 | cs | 185 | 0.00403 | MV
NA2XS2Y 1x240 RM/25 6/10 kV | 456 | 0.122 | 0.105 | 0.416 | cs | 240 | 0.00403 | MV
NA2XS2Y 1x150 RM/25 12/20 kV | 250 | 0.206 | 0.116 | 0.319 | cs | 150 | 0.00403 | MV
NA2XS2Y 1x120 RM/25 12/20 kV | 230 | 0.253 | 0.119 | 0.283 | cs | 120 | 0.00403 | MV
NA2XS2Y 1x70 RM/25 12/20 kV | 190 | 0.443 | 0.132 | 0.22 | cs | 70 | 0.00403 | MV
NA2XS2Y 1x150 RM/25 6/10 kV | 360 | 0.206 | 0.11 | 0.315 | cs | 150 | 0.00403 | MV
NA2XS2Y 1x120 RM/25 6/10 kV | 340 | 0.253 | 0.113 | 0.28 | cs | 120 | 0.00403 | MV
NA2XS2Y 1x70 RM/25 6/10 kV | 280 | 0.443 | 0.123 | 0.217 | cs | 70 | 0.00403 | MV
N2XS(FL)2Y 1x120 RM/35 64/110 kV | 112 | 0.153 | 0.166 | 0.366 | cs | 120 | 0.00393 | HV
N2XS(FL)2Y 1x185 RM/35 64/110 kV | 125 | 0.099 | 0.156 | 0.457 | cs | 185 | 0.00393 | HV
N2XS(FL)2Y 1x240 RM/35 64/110 kV | 135 | 0.075 | 0.149 | 0.526 | cs | 240 | 0.00393 | HV
N2XS(FL)2Y 1x300 RM/35 64/110 kV | 144 | 0.06 | 0.144 | 0.588 | cs | 300 | 0.00393 | HV
15-AL1/3-ST1A 0.4 | 11 | 1.8769 | 0.35 | 0.105 | ol | 16 | 0.00403 | LV
24-AL1/4-ST1A 0.4 | 11.25 | 1.2012 | 0.335 | 0.14 | ol | 24 | 0.00403 | LV
48-AL1/8-ST1A 0.4 | 12.2 | 0.5939 | 0.3 | 0.21 | ol | 48 | 0.00403 | LV
94-AL1/15-ST1A 0.4 | 13.2 | 0.306 | 0.29 | 0.35 | ol | 94 | 0.00403 | LV
34-AL1/6-ST1A 10.0 | 9.7 | 0.8342 | 0.36 | 0.17 | ol | 34 | 0.00403 | MV
48-AL1/8-ST1A 10.0 | 10.1 | 0.5939 | 0.35 | 0.21 | ol | 48 | 0.00403 | MV
70-AL1/11-ST1A 10.0 | 10.4 | 0.4132 | 0.339 | 0.29 | ol | 70 | 0.00403 | MV
94-AL1/15-ST1A 10.0 | 10.75 | 0.306 | 0.33 | 0.35 | ol | 94 | 0.00403 | MV
122-AL1/20-ST1A 10.0 | 11.1 | 0.2376 | 0.323 | 0.41 | ol | 122 | 0.00403 | MV
149-AL1/24-ST1A 10.0 | 11.25 | 0.194 | 0.315 | 0.47 | ol | 149 | 0.00403 | MV
34-AL1/6-ST1A 20.0 | 9.15 | 0.8342 | 0.382 | 0.17 | ol | 34 | 0.00403 | MV
48-AL1/8-ST1A 20.0 | 9.5 | 0.5939 | 0.372 | 0.21 | ol | 48 | 0.00403 | MV
70-AL1/11-ST1A 20.0 | 9.7 | 0.4132 | 0.36 | 0.29 | ol | 70 | 0.00403 | MV
94-AL1/15-ST1A 20.0 | 10 | 0.306 | 0.35 | 0.35 | ol | 94 | 0.00403 | MV
122-AL1/20-ST1A 20.0 | 10.3 | 0.2376 | 0.344 | 0.41 | ol | 122 | 0.00403 | MV
149-AL1/24-ST1A 20.0 | 10.5 | 0.194 | 0.337 | 0.47 | ol | 149 | 0.00403 | MV
184-AL1/30-ST1A 20.0 | 10.75 | 0.1571 | 0.33 | 0.535 | ol | 184 | 0.00403 | MV
243-AL1/39-ST1A 20.0 | 11 | 0.1188 | 0.32 | 0.645 | ol | 243 | 0.00403 | MV
48-AL1/8-ST1A 110.0 | 8 | 0.5939 | 0.46 | 0.21 | ol | 48 | 0.00403 | HV
70-AL1/11-ST1A 110.0 | 8.4 | 0.4132 | 0.45 | 0.29 | ol | 70 | 0.00403 | HV
94-AL1/15-ST1A 110.0 | 8.65 | 0.306 | 0.44 | 0.35 | ol | 94 | 0.00403 | HV
122-AL1/20-ST1A 110.0 | 8.5 | 0.2376 | 0.43 | 0.41 | ol | 122 | 0.00403 | HV
149-AL1/24-ST1A 110.0 | 8.75 | 0.194 | 0.41 | 0.47 | ol | 149 | 0.00403 | HV
184-AL1/30-ST1A 110.0 | 8.8 | 0.1571 | 0.4 | 0.535 | ol | 184 | 0.00403 | HV
243-AL1/39-ST1A 110.0 | 9 | 0.1188 | 0.39 | 0.645 | ol | 243 | 0.00403 | HV
305-AL1/39-ST1A 110.0 | 9.2 | 0.0949 | 0.38 | 0.74 | ol | 305 | 0.00403 | HV
490-AL1/64-ST1A 110.0 | 9.75 | 0.059 | 0.37 | 0.96 | ol | 490 | 0.00403 | HV
679-AL1/86-ST1A 110.0 | 9.95 | 0.042 | 0.36 | 1.15 | ol | 679 | 0.00403 | HV
490-AL1/64-ST1A 220.0 | 10 | 0.059 | 0.285 | 0.96 | ol | 490 | 0.00403 | HV
679-AL1/86-ST1A 220.0 | 11.7 | 0.042 | 0.275 | 1.15 | ol | 679 | 0.00403 | HV
490-AL1/64-ST1A 380.0 | 11 | 0.059 | 0.253 | 0.96 | ol | 490 | 0.00403 | HV
679-AL1/86-ST1A 380.0 | 14.6 | 0.042 | 0.25 | 1.15 | ol | 679 | 0.00403 | HV

## trafo_std_types
| i0_percent | pfe_kw | vkr_percent | sn_mva | vn_lv_kv | vn_hv_kv | vk_percent | shift_degree | vector_group | tap_side | tap_neutral | tap_min | tap_max | tap_step_degree | tap_step_percent | tap_phase_shifter
160 MVA 380/110 kV | 0.06 | 60 | 0.25 | 160 | 110 | 380 | 12.2 | 0 | Yy0 | hv | 0 | -9 | 9 | 0 | 1.5 | FALSE
100 MVA 220/110 kV | 0.06 | 55 | 0.26 | 100 | 110 | 220 | 12 | 0 | Yy0 | hv | 0 | -9 | 9 | 0 | 1.5 | FALSE
63 MVA 110/20 kV | 0.04 | 22 | 0.32 | 63 | 20 | 110 | 18 | 150 | YNd5 | hv | 0 | -9 | 9 | 0 | 1.5 | FALSE
40 MVA 110/20 kV | 0.05 | 18 | 0.34 | 40 | 20 | 110 | 16.2 | 150 | YNd5 | hv | 0 | -9 | 9 | 0 | 1.5 | FALSE
25 MVA 110/20 kV | 0.07 | 14 | 0.41 | 25 | 20 | 110 | 12 | 150 | YNd5 | hv | 0 | -9 | 9 | 0 | 1.5 | FALSE
63 MVA 110/10 kV | 0.04 | 22 | 0.32 | 63 | 10 | 110 | 18 | 150 | YNd5 | hv | 0 | -9 | 9 | 0 | 1.5 | FALSE
40 MVA 110/10 kV | 0.05 | 18 | 0.34 | 40 | 10 | 110 | 16.2 | 150 | YNd5 | hv | 0 | -9 | 9 | 0 | 1.5 | FALSE
25 MVA 110/10 kV | 0.07 | 14 | 0.41 | 25 | 10 | 110 | 12 | 150 | YNd5 | hv | 0 | -9 | 9 | 0 | 1.5 | FALSE
0.25 MVA 20/0.4 kV | 0.32 | 0.8 | 1.44 | 0.25 | 0.4 | 20 | 6 | 150 | Yzn5 | hv | 0 | -2 | 2 | 0 | 2.5 | FALSE
0.4 MVA 20/0.4 kV | 0.3375 | 1.35 | 1.425 | 0.4 | 0.4 | 20 | 6 | 150 | Dyn5 | hv | 0 | -2 | 2 | 0 | 2.5 | FALSE
0.63 MVA 20/0.4 kV | 0.2619 | 1.65 | 1.206 | 0.63 | 0.4 | 20 | 6 | 150 | Dyn5 | hv | 0 | -2 | 2 | 0 | 2.5 | FALSE
0.25 MVA 10/0.4 kV | 0.24 | 0.6 | 1.2 | 0.25 | 0.4 | 10 | 4 | 150 | Dyn5 | hv | 0 | -2 | 2 | 0 | 2.5 | FALSE
0.4 MVA 10/0.4 kV | 0.2375 | 0.95 | 1.325 | 0.4 | 0.4 | 10 | 4 | 150 | Dyn5 | hv | 0 | -2 | 2 | 0 | 2.5 | FALSE
0.63 MVA 10/0.4 kV | 0.1873 | 1.18 | 1.0794 | 0.63 | 0.4 | 10 | 4 | 150 | Dyn5 | hv | 0 | -2 | 2 | 0 | 2.5 | FALSE

## trafo3w_std_types
| sn_hv_mva | sn_mv_mva | sn_lv_mva | vn_hv_kv | vn_mv_kv | vn_lv_kv | vk_hv_percent | vk_mv_percent | vk_lv_percent | vkr_hv_percent | vkr_mv_percent | vkr_lv_percent | pfe_kw | i0_percent | shift_mv_degree | shift_lv_degree | vector_group | tap_side | tap_neutral | tap_min | tap_max | tap_step_percent
63/25/38 MVA 110/20/10 kV | 63 | 25 | 38 | 110 | 20 | 10 | 10.4 | 10.4 | 10.4 | 0.28 | 0.32 | 0.35 | 35 | 0.89 | 0 | 0 | YN0yn0yn0 | hv | 0 | -10 | 10 | 1.2
63/25/38 MVA 110/10/10 kV | 63 | 25 | 38 | 110 | 10 | 10 | 10.4 | 10.4 | 10.4 | 0.28 | 0.32 | 0.35 | 35 | 0.89 | 0 | 0 | YN0yn0yn0 | hv | 0 | -10 | 10 | 1.2

## fuse_std_types
| fuse_type | i_rated_a | t_avg | t_min | t_total | x_avg | x_min | x_total
HV 100A | HV 100A | 100 | 0 | [10.0, 3.64, 0.854, 0.281, 0.1, 0.0531, 0.022, 0.01] | [10.0, 4.267, 1.21, 0.403, 0.1, 0.058, 0.022, 0.01] | 0 | [300.0, 350.0, 450.0, 550.0, 700.0, 850.0, 1200.0, 1752.0] | [600.0, 700.0, 900.0, 1150.0, 1665.0, 2000.0, 3000.0, 4313.0]
HV 10A | HV 10A | 10 | 0 | [10.0, 1675.0, 0.344, 0.156, 0.1, 0.0417, 0.0171, 0.01] | [10.0, 1.3, 0.3, 0.155, 0.1, 0.0555, 0.023, 0.01] | 0 | [30.0, 32.0, 35.0, 37.0, 39.0, 50.0, 70.0, 88.0] | [60.0, 70.0, 80.0, 87.0, 94.0, 110.0, 150.0, 216.0]
HV 125A | HV 125A | 125 | 0 | [10.0, 1.82, 0.344, 0.1, 0.0467, 0.0269, 0.01] | [10.0, 2.478, 0.426, 0.1, 0.0427, 0.0211, 0.01] | 0 | [375.0, 500.0, 700.0, 925.0, 1200.0, 1500.0, 2341.0] | [750.0, 1000.0, 1500.0, 2200.0, 3000.0, 4000.0, 5765.0]
HV 160A | HV 160A | 160 | 0 | [10.0, 4.15, 1.03, 0.198, 0.1, 0.051, 0.0172, 0.01] | [10.0, 2.3, 0.734, 0.274, 0.1, 0.046, 0.0177, 0.01] | 0 | [480.0, 550.0, 700.0, 1000.0, 1260.0, 1600.0, 2500.0, 3227.0] | [960.0, 1300.0, 1700.0, 2200.0, 2996.0, 4000.0, 6000.0, 7946.0]
HV 16A | HV 16A | 16 | 0 | [10.0, 0.352, 0.164, 0.1, 0.0649, 0.0342, 0.01] | [10.0, 2.34, 0.722, 0.181, 0.1, 0.055, 0.0296, 0.01] | 0 | [48.0, 60.0, 65.0, 71.0, 80.0, 100.0, 162.0] | [96.0, 110.0, 125.0, 150.0, 168.0, 200.0, 250.0, 398.0]
HV 200A | HV 200A | 200 | 0 | [10.0, 4.267, 1.21, 0.403, 0.1, 0.058, 0.022, 0.01] | [10.0, 3.73, 1.654, 0.328, 0.1, 0.0531, 0.019, 0.01] | 0 | [600.0, 700.0, 900.0, 1150.0, 1665.0, 2000.0, 3000.0, 4313.0] | [1200.0, 1500.0, 1800.0, 2700.0, 3960.0, 5000.0, 7500.0, 10620.0]
HV 20A | HV 20A | 20 | 0 | [10.0, 1.3, 0.3, 0.155, 0.1, 0.0555, 0.023, 0.01] | [10.0, 1.3, 0.161, 0.1, 0.0611, 0.0399, 0.0141, 0.01] | 0 | [60.0, 70.0, 80.0, 87.0, 94.0, 110.0, 150.0, 216.0] | [120.0, 150.0, 200.0, 223.0, 260.0, 300.0, 450.0, 532.0]
HV 25A | HV 25A | 25 | 0 | [10.0, 2.512, 0.833, 0.299, 0.1, 0.0372, 0.0223, 0.01] | [10.0, 3.125, 0.597, 0.198, 0.1, 0.0378, 0.022, 0.01] | 0 | [75.0, 82.0, 90.0, 100.0, 124.0, 170.0, 200.0, 289.0] | [150.0, 170.0, 210.0, 250.0, 294.0, 400.0, 500.0, 711.0]
HV 31.5A | HV 31.5A | 31.5 | 0 | [10.0, 2.34, 0.722, 0.181, 0.1, 0.055, 0.0296, 0.01] | [10.0, 2.84, 0.368, 0.164, 0.1, 0.0621, 0.0378, 0.0195, 0.01] | 0 | [95.0, 110.0, 125.0, 150.0, 165.0, 200.0, 250.0, 390.0] | [189.0, 220.0, 300.0, 350.0, 393.0, 450.0, 530.0, 700.0, 960.0]
HV 40A | HV 40A | 40 | 0 | [10.0, 1.3, 0.161, 0.1, 0.0611, 0.0399, 0.0141, 0.01] | [10.0, 2.05, 0.369, 0.198, 0.1, 0.051, 0.0298, 0.01] | 0 | [120.0, 150.0, 200.0, 223.0, 260.0, 300.0, 450.0, 532.0] | [240.0, 300.0, 400.0, 450.0, 530.0, 650.0, 800.0, 1311.0]
HV 50A | HV 50A | 50 | 0 | [10.0, 3.215, 0.597, 0.198, 0.1, 0.0378, 0.022, 0.01] | [10.0, 3.64, 0.854, 0.281, 0.1, 0.0531, 0.022, 0.01] | 0 | [150.0, 170.0, 210.0, 250.0, 294.0, 400.0, 500.0, 711.0] | [300.0, 350.0, 450.0, 550.0, 700.0, 850.0, 1200.0, 1752.0]
HV 6.3A | HV 6.3A | 6.3 | 0 | [10.0, 1.39, 0.344, 0.168, 0.1, 0.056, 0.0263, 0.01] | [10.0, 1.711, 0.516, 0.198, 0.1, 0.0634, 0.0303, 0.01] | 0 | [19.0, 19.5, 20.4, 20.8, 22.0, 25.0, 32.0, 48.0] | [38.0, 40.0, 43.0, 48.0, 53.0, 60.0, 75.0, 118.0]
HV 63A | HV 63A | 63 | 0 | [10.0, 2.84, 0.368, 0.164, 0.1, 0.0621, 0.0378, 0.0195, 0.01] | [10.0, 1.82, 0.344, 0.1, 0.0467, 0.0269, 0.01] | 0 | [189.0, 220.0, 300.0, 350.0, 393.0, 450.0, 530.0, 700.0, 961.0] | [378.0, 500.0, 700.0, 934.0, 1200.0, 1500.0, 2366.0]
HV 80A | HV 80A | 80 | 0 | [10.0, 2.05, 0.369, 0.198, 0.1, 0.051, 0.0298, 0.01] | [10.0, 4.15, 1.03, 0.198, 0.1, 0.051, 0.0172, 0.01] | 0 | [240.0, 300.0, 400.0, 450.0, 530.0, 650.0, 800.0, 1311.0] | [480.0, 550.0, 700.0, 1000.0, 1260.0, 1600.0, 2500.0, 3227.0]
Siemens NH-1-100 | Siemens NH-1-100 | 100 | [5400.0, 2000.0, 400.0, 20.0, 1.0, 0.2, 0.012, 0.004] | 0 | 0 | [150.0, 190.0, 250.0, 430.0, 900.0, 1250.0, 2700.0, 3600.0] | 0 | 0
Siemens NH-1-125 | Siemens NH-1-125 | 125 | [4800.0, 120.0, 7.0, 0.1, 0.004] | 0 | 0 | [180.0, 400.0, 740.0, 2000.0, 4250.0] | 0 | 0
Siemens NH-1-16 | Siemens NH-1-16 | 16 | [4000.0, 400.0, 2.0, 0.1, 0.04, 0.01] | 0 | 0 | [26.0, 35.0, 75.0, 150.0, 200.0, 300.0] | 0 | 0
Siemens NH-1-160 | Siemens NH-1-160 | 160 | [4800.0, 120.0, 7.0, 0.1, 0.004] | 0 | 0 | [210.0, 500.0, 900.0, 2300.0, 5000.0] | 0 | 0
Siemens NH-1-25 | Siemens NH-1-25 | 25 | [4000.0, 1000.0, 10.0, 0.2, 0.02, 0.01] | 0 | 0 | [40.0, 50.0, 100.0, 210.0, 400.0, 500.0] | 0 | 0
Siemens NH-1-50 | Siemens NH-1-50 | 50 | [4000.0, 40.0, 4.0, 1.0, 0.02, 0.01] | 0 | 0 | [86.0, 200.0, 300.0, 400.0, 1000.0, 1280.0] | 0 | 0
Siemens NH-1-63 | Siemens NH-1-63 | 63 | [4000.0, 100.0, 10.0, 2.0, 0.04, 0.01] | 0 | 0 | [100.0, 200.0, 300.0, 400.0, 1000.0, 1500.0] | 0 | 0
Siemens NH-1-80 | Siemens NH-1-80 | 80 | [4800.0, 120.0, 7.0, 0.1, 0.01] | 0 | 0 | [150.58, 250.0, 450.0, 1150.0, 2470.0] | 0 | 0
Siemens NH-2-1000 | Siemens NH-2-1000 | 1000 | [4800.0, 120.0, 7.0, 0.1, 0.004] | 0 | 0 | [1900.0, 3500.0, 8400.0, 24000.0, 52000.0] | 0 | 0
Siemens NH-2-200 | Siemens NH-2-200 | 200 | [4800.0, 120.0, 7.0, 0.1, 0.004] | 0 | 0 | [280.0, 650.0, 1200.0, 3000.0, 7000.0] | 0 | 0
Siemens NH-2-224 | Siemens NH-2-224 | 224 | [4800.0, 120.0, 7.0, 0.2, 0.04, 0.004] | 0 | 0 | [400.0, 750.0, 1453.0, 3025.0, 4315.0, 7600.0] | 0 | 0
Siemens NH-2-250 | Siemens NH-2-250 | 250 | [4800.0, 120.0, 7.0, 0.1, 0.004] | 0 | 0 | [450.0, 800.0, 1650.0, 4000.0, 8500.0] | 0 | 0
Siemens NH-2-315 | Siemens NH-2-315 | 315 | [4800.0, 120.0, 7.0, 0.1, 0.004] | 0 | 0 | [550.0, 920.0, 1900.0, 5000.0, 11000.0] | 0 | 0
Siemens NH-2-355 | Siemens NH-2-355 | 355 | [4800.0, 120.0, 6.0, 0.1, 0.004] | 0 | 0 | [650.0, 1116.27, 2350.0, 5840.0, 12790.0] | 0 | 0
Siemens NH-2-400 | Siemens NH-2-400 | 400 | [4800.0, 120.0, 7.0, 0.1, 0.004] | 0 | 0 | [720.0, 1350.0, 2800.0, 6500.0, 15000.0] | 0 | 0
Siemens NH-2-425 | Siemens NH-2-425 | 425 | [4800.0, 120.0, 7.0, 0.1, 0.004] | 0 | 0 | [850.0, 1500.0, 3050.0, 7500.0, 16500.0] | 0 | 0
Siemens NH-2-630 | Siemens NH-2-630 | 630 | [4800.0, 120.0, 7.0, 0.1, 0.004] | 0 | 0 | [1200.0, 2000.0, 4800.0, 12000.0, 26000.0] | 0 | 0

## dtypes
| element | column | dtype
0 | bus | name | object
1 | bus | vn_kv | float64
2 | bus | type | object
3 | bus | zone | object
4 | bus | in_service | bool
5 | load | name | object
6 | load | bus | uint32
7 | load | p_mw | float64
8 | load | q_mvar | float64
9 | load | const_z_percent | float64
10 | load | const_i_percent | float64
11 | load | sn_mva | float64
12 | load | scaling | float64
13 | load | in_service | bool
14 | load | type | object
15 | ext_grid | name | object
16 | ext_grid | bus | uint32
17 | ext_grid | vm_pu | float64
18 | ext_grid | va_degree | float64
19 | ext_grid | slack_weight | float64
20 | ext_grid | in_service | bool
21 | line | name | object
22 | line | std_type | object
23 | line | from_bus | uint32
24 | line | to_bus | uint32
25 | line | length_km | float64
26 | line | r_ohm_per_km | float64
27 | line | x_ohm_per_km | float64
28 | line | c_nf_per_km | float64
29 | line | g_us_per_km | float64
30 | line | max_i_ka | float64
31 | line | df | float64
32 | line | parallel | uint32
33 | line | type | object
34 | line | in_service | bool
35 | trafo | name | object
36 | trafo | std_type | object
37 | trafo | hv_bus | uint32
38 | trafo | lv_bus | uint32
39 | trafo | sn_mva | float64
40 | trafo | vn_hv_kv | float64
41 | trafo | vn_lv_kv | float64
42 | trafo | vk_percent | float64
43 | trafo | vkr_percent | float64
44 | trafo | pfe_kw | float64
45 | trafo | i0_percent | float64
46 | trafo | shift_degree | float64
47 | trafo | tap_side | object
48 | trafo | tap_neutral | int32
49 | trafo | tap_min | int32
50 | trafo | tap_max | int32
51 | trafo | tap_step_percent | float64
52 | trafo | tap_step_degree | float64
53 | trafo | tap_pos | int32
54 | trafo | tap_phase_shifter | bool
55 | trafo | parallel | uint32
56 | trafo | df | float64
57 | trafo | in_service | bool
58 | line_geodata | coords | object
59 | bus_geodata | x | float64
60 | bus_geodata | y | float64
61 | bus_geodata | coords | object

## parameters
| version | format_version | converged | OPF_converged | name | f_hz | sn_mva
0 | 2.14.6 | 2.14.0 | FALSE | FALSE |  | 50 | 1