## bus
| name | vn_kv | type | zone | in_service
0 | bus_LV_4124-1_0_11_node_0 | 0.4 | n |  | TRUE
1 | bus_LV_4124-1_0_11_node_2 | 0.4 | n |  | TRUE
2 | bus_LV_4124-1_0_11_node_5 | 0.4 | n |  | TRUE
3 | bus_LV_4124-1_0_11_node_3 | 0.4 | n |  | TRUE
4 | bus_LV_4124-1_0_11_node_175 | 0.4 | n |  | TRUE
5 | bus_LV_4124-1_0_11_node_144 | 0.4 | n |  | TRUE
6 | bus_LV_4124-1_0_11_node_4 | 0.4 | n |  | TRUE
7 | bus_LV_4124-1_0_11_node_66 | 0.4 | n |  | TRUE
8 | bus_LV_4124-1_0_11_node_76 | 0.4 | n |  | TRUE
9 | bus_LV_4124-1_0_11_node_71 | 0.4 | n |  | TRUE
10 | bus_LV_4124-1_0_11_node_88 | 0.4 | n |  | TRUE
11 | bus_LV_4124-1_0_11_node_143 | 0.4 | n |  | TRUE
12 | bus_LV_4124-1_0_11_node_264 | 0.4 | n |  | TRUE
13 | bus_LV_4124-1_0_11_node_78 | 0.4 | n |  | TRUE
14 | bus_LV_4124-1_0_11_node_55 | 0.4 | n |  | TRUE
15 | bus_LV_4124-1_0_11_node_86 | 0.4 | n |  | TRUE
16 | bus_LV_4124-1_0_11_node_77 | 0.4 | n |  | TRUE
17 | bus_LV_4124-1_0_11_node_75 | 0.4 | n |  | TRUE
18 | bus_LV_4124-1_0_11_node_68 | 0.4 | n |  | TRUE
19 | bus_LV_4124-1_0_11_node_6 | 0.4 | n |  | TRUE
20 | bus_LV_4124-1_0_11_node_7 | 0.4 | n |  | TRUE
21 | bus_LV_4124-1_0_11_node_9 | 0.4 | n |  | TRUE
22 | bus_LV_4124-1_0_11_node_21 | 0.4 | n |  | TRUE
23 | bus_LV_4124-1_0_11_node_22 | 0.4 | n |  | TRUE
24 | bus_LV_4124-1_0_11_node_10 | 0.4 | n |  | TRUE
25 | bus_LV_4124-1_0_11_node_11 | 0.4 | n |  | TRUE
26 | bus_LV_4124-1_0_11_node_12 | 0.4 | n |  | TRUE
27 | bus_LV_4124-1_0_11_node_13 | 0.4 | n |  | TRUE
28 | bus_LV_4124-1_0_11_node_14 | 0.4 | n |  | TRUE
29 | bus_LV_4124-1_0_11_node_38 | 0.4 | n |  | TRUE
30 | bus_LV_4124-1_0_11_node_36 | 0.4 | n |  | TRUE
31 | bus_LV_4124-1_0_11_node_15 | 0.4 | n |  | TRUE
32 | bus_LV_4124-1_0_11_node_19 | 0.4 | n |  | TRUE
33 | bus_LV_4124-1_0_11_node_40 | 0.4 | n |  | TRUE
34 | bus_LV_4124-1_0_11_node_37 | 0.4 | n |  | TRUE
35 | bus_LV_4124-1_0_11_node_17 | 0.4 | n |  | TRUE
36 | bus_LV_4124-1_0_11_node_16 | 0.4 | n |  | TRUE
37 | bus_LV_4124-1_0_11_node_18 | 0.4 | n |  | TRUE
38 | bus_LV_4124-1_0_11_node_20 | 0.4 | n |  | TRUE
39 | bus_LV_4124-1_0_11_node_23 | 0.4 | n |  | TRUE
40 | bus_LV_4124-1_0_11_node_24 | 0.4 | n |  | TRUE
41 | bus_LV_4124-1_0_11_node_25 | 0.4 | n |  | TRUE
42 | bus_LV_4124-1_0_11_node_26 | 0.4 | n |  | TRUE
43 | bus_LV_4124-1_0_11_node_27 | 0.4 | n |  | TRUE
44 | bus_LV_4124-1_0_11_node_28 | 0.4 | n |  | TRUE
45 | bus_LV_4124-1_0_11_node_29 | 0.4 | n |  | TRUE
46 | bus_LV_4124-1_0_11_node_44 | 0.4 | n |  | TRUE
47 | bus_LV_4124-1_0_11_node_43 | 0.4 | n |  | TRUE
48 | bus_LV_4124-1_0_11_node_79 | 0.4 | n |  | TRUE
49 | bus_LV_4124-1_0_11_node_263 | 0.4 | n |  | TRUE
50 | bus_LV_4124-1_0_11_node_65 | 0.4 | n |  | TRUE
51 | bus_LV_4124-1_0_11_node_31 | 0.4 | n |  | TRUE
52 | bus_LV_4124-1_0_11_node_32 | 0.4 | n |  | TRUE
53 | bus_LV_4124-1_0_11_node_33 | 0.4 | n |  | TRUE
54 | bus_LV_4124-1_0_11_node_34 | 0.4 | n |  | TRUE
55 | bus_LV_4124-1_0_11_node_35 | 0.4 | n |  | TRUE
56 | bus_LV_4124-1_0_11_node_41 | 0.4 | n |  | TRUE
57 | bus_LV_4124-1_0_11_node_46 | 0.4 | n |  | TRUE
58 | bus_LV_4124-1_0_11_node_50 | 0.4 | n |  | TRUE
59 | bus_LV_4124-1_0_11_node_54 | 0.4 | n |  | TRUE
60 | bus_LV_4124-1_0_11_node_53 | 0.4 | n |  | TRUE
61 | bus_LV_4124-1_0_11_node_51 | 0.4 | n |  | TRUE
62 | bus_LV_4124-1_0_11_node_58 | 0.4 | n |  | TRUE
63 | bus_LV_4124-1_0_11_node_56 | 0.4 | n |  | TRUE
64 | bus_LV_4124-1_0_11_node_39 | 0.4 | n |  | TRUE
65 | bus_LV_4124-1_0_11_node_45 | 0.4 | n |  | TRUE
66 | bus_LV_4124-1_0_11_node_42 | 0.4 | n |  | TRUE
67 | bus_LV_4124-1_0_11_node_52 | 0.4 | n |  | TRUE
68 | bus_LV_4124-1_0_11_node_59 | 0.4 | n |  | TRUE
69 | bus_LV_4124-1_0_11_node_63 | 0.4 | n |  | TRUE
70 | bus_LV_4124-1_0_11_node_69 | 0.4 | n |  | TRUE
71 | bus_LV_4124-1_0_11_node_67 | 0.4 | n |  | TRUE
72 | bus_LV_4124-1_0_11_node_57 | 0.4 | n |  | TRUE
73 | bus_LV_4124-1_0_11_node_60 | 0.4 | n |  | TRUE
74 | bus_LV_4124-1_0_11_node_64 | 0.4 | n |  | TRUE
75 | bus_LV_4124-1_0_11_node_61 | 0.4 | n |  | TRUE
76 | bus_LV_4124-1_0_11_node_72 | 0.4 | n |  | TRUE
77 | bus_LV_4124-1_0_11_node_70 | 0.4 | n |  | TRUE
78 | bus_LV_4124-1_0_11_node_73 | 0.4 | n |  | TRUE
79 | bus_LV_4124-1_0_11_node_74 | 0.4 | n |  | TRUE
80 | bus_LV_4124-1_0_11_node_83 | 0.4 | n |  | TRUE
81 | bus_LV_4124-1_0_11_node_176 | 0.4 | n |  | TRUE
82 | bus_LV_4124-1_0_11_node_81 | 0.4 | n |  | TRUE
83 | bus_LV_4124-1_0_11_node_85 | 0.4 | n |  | TRUE
84 | bus_LV_4124-1_0_11_node_80 | 0.4 | n |  | TRUE
85 | bus_LV_4124-1_0_11_node_82 | 0.4 | n |  | TRUE
86 | bus_LV_4124-1_0_11_node_84 | 0.4 | n |  | TRUE
87 | bus_LV_4124-1_0_11_node_158 | 0.4 | n |  | TRUE
88 | bus_LV_4124-1_0_11_node_87 | 0.4 | n |  | TRUE
89 | bus_LV_4124-1_0_11_node_132 | 0.4 | n |  | TRUE
90 | bus_LV_4124-1_0_11_node_131 | 0.4 | n |  | TRUE
91 | bus_LV_4124-1_0_11_node_153 | 0.4 | n |  | TRUE
92 | bus_LV_4124-1_0_11_node_89 | 0.4 | n |  | TRUE
93 | bus_LV_4124-1_0_11_node_90 | 0.4 | n |  | TRUE
94 | bus_LV_4124-1_0_11_node_91 | 0.4 | n |  | TRUE
95 | bus_LV_4124-1_0_11_node_92 | 0.4 | n |  | TRUE
96 | bus_LV_4124-1_0_11_node_93 | 0.4 | n |  | TRUE
97 | bus_LV_4124-1_0_11_node_105 | 0.4 | n |  | TRUE
98 | bus_LV_4124-1_0_11_node_102 | 0.4 | n |  | TRUE
99 | bus_LV_4124-1_0_11_node_103 | 0.4 | n |  | TRUE
100 | bus_LV_4124-1_0_11_node_94 | 0.4 | n |  | TRUE
101 | bus_LV_4124-1_0_11_node_95 | 0.4 | n |  | TRUE
102 | bus_LV_4124-1_0_11_node_96 | 0.4 | n |  | TRUE
103 | bus_LV_4124-1_0_11_node_97 | 0.4 | n |  | TRUE
104 | bus_LV_4124-1_0_11_node_99 | 0.4 | n |  | TRUE
105 | bus_LV_4124-1_0_11_node_98 | 0.4 | n |  | TRUE
106 | bus_LV_4124-1_0_11_node_157 | 0.4 | n |  | TRUE
107 | bus_LV_4124-1_0_11_node_152 | 0.4 | n |  | TRUE
108 | bus_LV_4124-1_0_11_node_100 | 0.4 | n |  | TRUE
109 | bus_LV_4124-1_0_11_node_106 | 0.4 | n |  | TRUE
110 | bus_LV_4124-1_0_11_node_116 | 0.4 | n |  | TRUE
111 | bus_LV_4124-1_0_11_node_151 | 0.4 | n |  | TRUE
112 | bus_LV_4124-1_0_11_node_113 | 0.4 | n |  | TRUE
113 | bus_LV_4124-1_0_11_node_104 | 0.4 | n |  | TRUE
114 | bus_LV_4124-1_0_11_node_112 | 0.4 | n |  | TRUE
115 | bus_LV_4124-1_0_11_node_124 | 0.4 | n |  | TRUE
116 | bus_LV_4124-1_0_11_node_117 | 0.4 | n |  | TRUE
117 | bus_LV_4124-1_0_11_node_107 | 0.4 | n |  | TRUE
118 | bus_LV_4124-1_0_11_node_108 | 0.4 | n |  | TRUE
119 | bus_LV_4124-1_0_11_node_109 | 0.4 | n |  | TRUE
120 | bus_LV_4124-1_0_11_node_110 | 0.4 | n |  | TRUE
121 | bus_LV_4124-1_0_11_node_115 | 0.4 | n |  | TRUE
122 | bus_LV_4124-1_0_11_node_137 | 0.4 | n |  | TRUE
123 | bus_LV_4124-1_0_11_node_135 | 0.4 | n |  | TRUE
124 | bus_LV_4124-1_0_11_node_118 | 0.4 | n |  | TRUE
125 | bus_LV_4124-1_0_11_node_119 | 0.4 | n |  | TRUE
126 | bus_LV_4124-1_0_11_node_120 | 0.4 | n |  | TRUE
127 | bus_LV_4124-1_0_11_node_121 | 0.4 | n |  | TRUE
128 | bus_LV_4124-1_0_11_node_122 | 0.4 | n |  | TRUE
129 | bus_LV_4124-1_0_11_node_123 | 0.4 | n |  | TRUE
130 | bus_LV_4124-1_0_11_node_142 | 0.4 | n |  | TRUE
131 | bus_LV_4124-1_0_11_node_145 | 0.4 | n |  | TRUE
132 | bus_LV_4124-1_0_11_node_159 | 0.4 | n |  | TRUE
133 | bus_LV_4124-1_0_11_node_172 | 0.4 | n |  | TRUE
134 | bus_LV_4124-1_0_11_node_150 | 0.4 | n |  | TRUE
135 | bus_LV_4124-1_0_11_node_140 | 0.4 | n |  | TRUE
136 | bus_LV_4124-1_0_11_node_160 | 0.4 | n |  | TRUE
137 | bus_LV_4124-1_0_11_node_170 | 0.4 | n |  | TRUE
138 | bus_LV_4124-1_0_11_node_136 | 0.4 | n |  | TRUE
139 | bus_LV_4124-1_0_11_node_125 | 0.4 | n |  | TRUE
140 | bus_LV_4124-1_0_11_node_126 | 0.4 | n |  | TRUE
141 | bus_LV_4124-1_0_11_node_127 | 0.4 | n |  | TRUE
142 | bus_LV_4124-1_0_11_node_128 | 0.4 | n |  | TRUE
143 | bus_LV_4124-1_0_11_node_129 | 0.4 | n |  | TRUE
144 | bus_LV_4124-1_0_11_node_130 | 0.4 | n |  | TRUE
145 | bus_LV_4124-1_0_11_node_133 | 0.4 | n |  | TRUE
146 | bus_LV_4124-1_0_11_node_134 | 0.4 | n |  | TRUE
147 | bus_LV_4124-1_0_11_node_149 | 0.4 | n |  | TRUE
148 | bus_LV_4124-1_0_11_node_167 | 0.4 | n |  | TRUE
149 | bus_LV_4124-1_0_11_node_154 | 0.4 | n |  | TRUE
150 | bus_LV_4124-1_0_11_node_147 | 0.4 | n |  | TRUE
151 | bus_LV_4124-1_0_11_node_168 | 0.4 | n |  | TRUE
152 | bus_LV_4124-1_0_11_node_156 | 0.4 | n |  | TRUE
153 | bus_LV_4124-1_0_11_node_138 | 0.4 | n |  | TRUE
154 | bus_LV_4124-1_0_11_node_139 | 0.4 | n |  | TRUE
155 | bus_LV_4124-1_0_11_node_141 | 0.4 | n |  | TRUE
156 | bus_LV_4124-1_0_11_node_171 | 0.4 | n |  | TRUE
157 | bus_LV_4124-1_0_11_node_148 | 0.4 | n |  | TRUE
158 | bus_LV_4124-1_0_11_node_146 | 0.4 | n |  | TRUE
159 | bus_LV_4124-1_0_11_node_173 | 0.4 | n |  | TRUE
160 | bus_LV_4124-1_0_11_node_155 | 0.4 | n |  | TRUE
161 | bus_LV_4124-1_0_11_node_161 | 0.4 | n |  | TRUE
162 | bus_LV_4124-1_0_11_node_162 | 0.4 | n |  | TRUE
163 | bus_LV_4124-1_0_11_node_163 | 0.4 | n |  | TRUE
164 | bus_LV_4124-1_0_11_node_164 | 0.4 | n |  | TRUE
165 | bus_LV_4124-1_0_11_node_166 | 0.4 | n |  | TRUE
166 | bus_LV_4124-1_0_11_node_224 | 0.4 | n |  | TRUE
167 | bus_LV_4124-1_0_11_node_265 | 0.4 | n |  | TRUE
168 | bus_LV_4124-1_0_11_node_261 | 0.4 | n |  | TRUE
169 | bus_LV_4124-1_0_11_node_209 | 0.4 | n |  | TRUE
170 | bus_LV_4124-1_0_11_node_242 | 0.4 | n |  | TRUE
171 | bus_LV_4124-1_0_11_node_241 | 0.4 | n |  | TRUE
172 | bus_LV_4124-1_0_11_node_222 | 0.4 | n |  | TRUE
173 | bus_LV_4124-1_0_11_node_179 | 0.4 | n |  | TRUE
174 | bus_LV_4124-1_0_11_node_180 | 0.4 | n |  | TRUE
175 | bus_LV_4124-1_0_11_node_177 | 0.4 | n |  | TRUE
176 | bus_LV_4124-1_0_11_node_254 | 0.4 | n |  | TRUE
177 | bus_LV_4124-1_0_11_node_169 | 0.4 | n |  | TRUE
178 | bus_LV_4124-1_0_11_node_174 | 0.4 | n |  | TRUE
179 | bus_LV_4124-1_0_11_node_178 | 0.4 | n |  | TRUE
180 | bus_LV_4124-1_0_11_node_182 | 0.4 | n |  | TRUE
181 | bus_LV_4124-1_0_11_node_183 | 0.4 | n |  | TRUE
182 | bus_LV_4124-1_0_11_node_186 | 0.4 | n |  | TRUE
183 | bus_LV_4124-1_0_11_node_185 | 0.4 | n |  | TRUE
184 | bus_LV_4124-1_0_11_node_184 | 0.4 | n |  | TRUE
185 | bus_LV_4124-1_0_11_node_199 | 0.4 | n |  | TRUE
186 | bus_LV_4124-1_0_11_node_197 | 0.4 | n |  | TRUE
187 | bus_LV_4124-1_0_11_node_187 | 0.4 | n |  | TRUE
188 | bus_LV_4124-1_0_11_node_188 | 0.4 | n |  | TRUE
189 | bus_LV_4124-1_0_11_node_193 | 0.4 | n |  | TRUE
190 | bus_LV_4124-1_0_11_node_198 | 0.4 | n |  | TRUE
191 | bus_LV_4124-1_0_11_node_200 | 0.4 | n |  | TRUE
192 | bus_LV_4124-1_0_11_node_190 | 0.4 | n |  | TRUE
193 | bus_LV_4124-1_0_11_node_189 | 0.4 | n |  | TRUE
194 | bus_LV_4124-1_0_11_node_191 | 0.4 | n |  | TRUE
195 | bus_LV_4124-1_0_11_node_192 | 0.4 | n |  | TRUE
196 | bus_LV_4124-1_0_11_node_194 | 0.4 | n |  | TRUE
197 | bus_LV_4124-1_0_11_node_195 | 0.4 | n |  | TRUE
198 | bus_LV_4124-1_0_11_node_196 | 0.4 | n |  | TRUE
199 | bus_LV_4124-1_0_11_node_201 | 0.4 | n |  | TRUE
200 | bus_LV_4124-1_0_11_node_203 | 0.4 | n |  | TRUE
201 | bus_LV_4124-1_0_11_node_202 | 0.4 | n |  | TRUE
202 | bus_LV_4124-1_0_11_node_204 | 0.4 | n |  | TRUE
203 | bus_LV_4124-1_0_11_node_226 | 0.4 | n |  | TRUE
204 | bus_LV_4124-1_0_11_node_231 | 0.4 | n |  | TRUE
205 | bus_LV_4124-1_0_11_node_225 | 0.4 | n |  | TRUE
206 | bus_LV_4124-1_0_11_node_232 | 0.4 | n |  | TRUE
207 | bus_LV_4124-1_0_11_node_229 | 0.4 | n |  | TRUE
208 | bus_LV_4124-1_0_11_node_205 | 0.4 | n |  | TRUE
209 | bus_LV_4124-1_0_11_node_206 | 0.4 | n |  | TRUE
210 | bus_LV_4124-1_0_11_node_208 | 0.4 | n |  | TRUE
211 | bus_LV_4124-1_0_11_node_210 | 0.4 | n |  | TRUE
212 | bus_LV_4124-1_0_11_node_211 | 0.4 | n |  | TRUE
213 | bus_LV_4124-1_0_11_node_240 | 0.4 | n |  | TRUE
214 | bus_LV_4124-1_0_11_node_255 | 0.4 | n |  | TRUE
215 | bus_LV_4124-1_0_11_node_248 | 0.4 | n |  | TRUE
216 | bus_LV_4124-1_0_11_node_246 | 0.4 | n |  | TRUE
217 | bus_LV_4124-1_0_11_node_223 | 0.4 | n |  | TRUE
218 | bus_LV_4124-1_0_11_node_256 | 0.4 | n |  | TRUE
219 | bus_LV_4124-1_0_11_node_212 | 0.4 | n |  | TRUE
220 | bus_LV_4124-1_0_11_node_213 | 0.4 | n |  | TRUE
221 | bus_LV_4124-1_0_11_node_214 | 0.4 | n |  | TRUE
222 | bus_LV_4124-1_0_11_node_215 | 0.4 | n |  | TRUE
223 | bus_LV_4124-1_0_11_node_216 | 0.4 | n |  | TRUE
224 | bus_LV_4124-1_0_11_node_217 | 0.4 | n |  | TRUE
225 | bus_LV_4124-1_0_11_node_218 | 0.4 | n |  | TRUE
226 | bus_LV_4124-1_0_11_node_236 | 0.4 | n |  | TRUE
227 | bus_LV_4124-1_0_11_node_234 | 0.4 | n |  | TRUE
228 | bus_LV_4124-1_0_11_node_219 | 0.4 | n |  | TRUE
229 | bus_LV_4124-1_0_11_node_244 | 0.4 | n |  | TRUE
230 | bus_LV_4124-1_0_11_node_249 | 0.4 | n |  | TRUE
231 | bus_LV_4124-1_0_11_node_237 | 0.4 | n |  | TRUE
232 | bus_LV_4124-1_0_11_node_235 | 0.4 | n |  | TRUE
233 | bus_LV_4124-1_0_11_node_233 | 0.4 | n |  | TRUE
234 | bus_LV_4124-1_0_11_node_260 | 0.4 | n |  | TRUE
235 | bus_LV_4124-1_0_11_node_243 | 0.4 | n |  | TRUE
236 | bus_LV_4124-1_0_11_node_250 | 0.4 | n |  | TRUE
237 | bus_LV_4124-1_0_11_node_220 | 0.4 | n |  | TRUE
238 | bus_LV_4124-1_0_11_node_221 | 0.4 | n |  | TRUE
239 | bus_LV_4124-1_0_11_node_227 | 0.4 | n |  | TRUE
240 | bus_LV_4124-1_0_11_node_228 | 0.4 | n |  | TRUE
241 | bus_LV_4124-1_0_11_node_252 | 0.4 | n |  | TRUE
242 | bus_LV_4124-1_0_11_node_230 | 0.4 | n |  | TRUE
243 | bus_LV_4124-1_0_11_node_239 | 0.4 | n |  | TRUE
244 | bus_LV_4124-1_0_11_node_238 | 0.4 | n |  | TRUE
245 | bus_LV_4124-1_0_11_node_259 | 0.4 | n |  | TRUE
246 | bus_LV_4124-1_0_11_node_257 | 0.4 | n |  | TRUE
247 | bus_LV_4124-1_0_11_node_247 | 0.4 | n |  | TRUE
248 | bus_LV_4124-1_0_11_node_245 | 0.4 | n |  | TRUE
249 | bus_LV_4124-1_0_11_node_253 | 0.4 | n |  | TRUE
250 | bus_LV_4124-1_0_11_node_258 | 0.4 | n |  | TRUE
251 | bus_LV_4124-1_0_11_node_262 | 0.4 | n |  | TRUE
252 | bus_MV_303_0_node_107 | 20 | n |  | TRUE

## load
| name | bus | p_mw | q_mvar | const_z_percent | const_i_percent | sn_mva | scaling | in_service | type
0 | LV_4124-1_0_11_load_0 | 0 | 0.00070834 | 0.00017753 | 0 | 0 |  | 1 | TRUE | wye
1 | LV_4124-1_0_11_load_175 | 4 | 0.0040168 | 0.0010067 | 0 | 0 |  | 1 | TRUE | wye
2 | LV_4124-1_0_11_load_144 | 5 | 0.0031719 | 0.00079496 | 0 | 0 |  | 1 | TRUE | wye
3 | LV_4124-1_0_11_load_71 | 9 | 0.0015626 | 0.00039163 | 0 | 0 |  | 1 | TRUE | wye
4 | LV_4124-1_0_11_load_88 | 10 | 0.00097112 | 0.00024338 | 0 | 0 |  | 1 | TRUE | wye
5 | LV_4124-1_0_11_load_143 | 11 | 0.0011477 | 0.00028765 | 0 | 0 |  | 1 | TRUE | wye
6 | LV_4124-1_0_11_load_264 | 12 | 0.00047387 | 0.00011876 | 0 | 0 |  | 1 | TRUE | wye
7 | LV_4124-1_0_11_load_86 | 15 | 0.0021697 | 0.00054377 | 0 | 0 |  | 1 | TRUE | wye
8 | LV_4124-1_0_11_load_77 | 16 | 0.00096852 | 0.00024273 | 0 | 0 |  | 1 | TRUE | wye
9 | LV_4124-1_0_11_load_75 | 17 | 0.0010768 | 0.00026987 | 0 | 0 |  | 1 | TRUE | wye
10 | LV_4124-1_0_11_load_6 | 19 | 0.00016062 | 4.0254e-05 | 0 | 0 |  | 1 | TRUE | wye
11 | LV_4124-1_0_11_load_7 | 20 | 0.0001079 | 2.7043e-05 | 0 | 0 |  | 1 | TRUE | wye
12 | LV_4124-1_0_11_load_9 | 21 | 0.00012745 | 3.1942e-05 | 0 | 0 |  | 1 | TRUE | wye
13 | LV_4124-1_0_11_load_21 | 22 | 0.0002082 | 5.218e-05 | 0 | 0 |  | 1 | TRUE | wye
14 | LV_4124-1_0_11_load_22 | 23 | 0.00047442 | 0.0001189 | 0 | 0 |  | 1 | TRUE | wye
15 | LV_4124-1_0_11_load_10 | 24 | 0.00014654 | 3.6726e-05 | 0 | 0 |  | 1 | TRUE | wye
16 | LV_4124-1_0_11_load_11 | 25 | 0.00022507 | 5.6407e-05 | 0 | 0 |  | 1 | TRUE | wye
17 | LV_4124-1_0_11_load_38 | 29 | 0.00014464 | 3.625e-05 | 0 | 0 |  | 1 | TRUE | wye
18 | LV_4124-1_0_11_load_36 | 30 | 0.00067971 | 0.00017035 | 0 | 0 |  | 1 | TRUE | wye
19 | LV_4124-1_0_11_load_19 | 32 | 0.00032661 | 8.1855e-05 | 0 | 0 |  | 1 | TRUE | wye
20 | LV_4124-1_0_11_load_37 | 34 | 0.00035739 | 8.957e-05 | 0 | 0 |  | 1 | TRUE | wye
21 | LV_4124-1_0_11_load_17 | 35 | 8.6113e-05 | 2.1582e-05 | 0 | 0 |  | 1 | TRUE | wye
22 | LV_4124-1_0_11_load_16 | 36 | 9.9831e-05 | 2.502e-05 | 0 | 0 |  | 1 | TRUE | wye
23 | LV_4124-1_0_11_load_18 | 37 | 0.00025909 | 6.4935e-05 | 0 | 0 |  | 1 | TRUE | wye
24 | LV_4124-1_0_11_load_20 | 38 | 0.0003093 | 7.7518e-05 | 0 | 0 |  | 1 | TRUE | wye
25 | LV_4124-1_0_11_load_23 | 39 | 0.00020522 | 5.1434e-05 | 0 | 0 |  | 1 | TRUE | wye
26 | LV_4124-1_0_11_load_25 | 41 | 0.00040567 | 0.00010167 | 0 | 0 |  | 1 | TRUE | wye
27 | LV_4124-1_0_11_load_26 | 42 | 0.00022957 | 5.7535e-05 | 0 | 0 |  | 1 | TRUE | wye
28 | LV_4124-1_0_11_load_28 | 44 | 0.00036603 | 9.1736e-05 | 0 | 0 |  | 1 | TRUE | wye
29 | LV_4124-1_0_11_load_44 | 46 | 0.00033128 | 8.3028e-05 | 0 | 0 |  | 1 | TRUE | wye
30 | LV_4124-1_0_11_load_43 | 47 | 6.8092e-05 | 1.7066e-05 | 0 | 0 |  | 1 | TRUE | wye
31 | LV_4124-1_0_11_load_263 | 49 | 0.00010384 | 2.6026e-05 | 0 | 0 |  | 1 | TRUE | wye
32 | LV_4124-1_0_11_load_31 | 51 | 0.0017229 | 0.00043179 | 0 | 0 |  | 1 | TRUE | wye
33 | LV_4124-1_0_11_load_32 | 52 | 0.0014629 | 0.00036664 | 0 | 0 |  | 1 | TRUE | wye
34 | LV_4124-1_0_11_load_33 | 53 | 0.00030844 | 7.7303e-05 | 0 | 0 |  | 1 | TRUE | wye
35 | LV_4124-1_0_11_load_34 | 54 | 0.0012173 | 0.00030508 | 0 | 0 |  | 1 | TRUE | wye
36 | LV_4124-1_0_11_load_46 | 57 | 0.0010121 | 0.00025365 | 0 | 0 |  | 1 | TRUE | wye
37 | LV_4124-1_0_11_load_53 | 60 | 9.8898e-05 | 2.4786e-05 | 0 | 0 |  | 1 | TRUE | wye
38 | LV_4124-1_0_11_load_56 | 63 | 0.00085181 | 0.00021348 | 0 | 0 |  | 1 | TRUE | wye
39 | LV_4124-1_0_11_load_39 | 64 | 0.00032074 | 8.0384e-05 | 0 | 0 |  | 1 | TRUE | wye
40 | LV_4124-1_0_11_load_45 | 65 | 0.00022567 | 5.6559e-05 | 0 | 0 |  | 1 | TRUE | wye
41 | LV_4124-1_0_11_load_42 | 66 | 0.00027891 | 6.99e-05 | 0 | 0 |  | 1 | TRUE | wye
42 | LV_4124-1_0_11_load_52 | 67 | 0.00038073 | 9.5419e-05 | 0 | 0 |  | 1 | TRUE | wye
43 | LV_4124-1_0_11_load_59 | 68 | 0.00093736 | 0.00023492 | 0 | 0 |  | 1 | TRUE | wye
44 | LV_4124-1_0_11_load_63 | 69 | 0.0018001 | 0.00045116 | 0 | 0 |  | 1 | TRUE | wye
45 | LV_4124-1_0_11_load_69 | 70 | 0.0004899 | 0.00012278 | 0 | 0 |  | 1 | TRUE | wye
46 | LV_4124-1_0_11_load_67 | 71 | 0.0024141 | 0.00060504 | 0 | 0 |  | 1 | TRUE | wye
47 | LV_4124-1_0_11_load_57 | 72 | 0.000203 | 5.0877e-05 | 0 | 0 |  | 1 | TRUE | wye
48 | LV_4124-1_0_11_load_60 | 73 | 0.0003069 | 7.6917e-05 | 0 | 0 |  | 1 | TRUE | wye
49 | LV_4124-1_0_11_load_64 | 74 | 0.003068 | 0.00076891 | 0 | 0 |  | 1 | TRUE | wye
50 | LV_4124-1_0_11_load_72 | 76 | 0.00069744 | 0.00017479 | 0 | 0 |  | 1 | TRUE | wye
51 | LV_4124-1_0_11_load_70 | 77 | 0.0012055 | 0.00030212 | 0 | 0 |  | 1 | TRUE | wye
52 | LV_4124-1_0_11_load_73 | 78 | 0.00076231 | 0.00019105 | 0 | 0 |  | 1 | TRUE | wye
53 | LV_4124-1_0_11_load_176 | 81 | 0.0012874 | 0.00032266 | 0 | 0 |  | 1 | TRUE | wye
54 | LV_4124-1_0_11_load_80 | 84 | 0.0024419 | 0.000612 | 0 | 0 |  | 1 | TRUE | wye
55 | LV_4124-1_0_11_load_82 | 85 | 0.0062204 | 0.001559 | 0 | 0 |  | 1 | TRUE | wye
56 | LV_4124-1_0_11_load_84 | 86 | 0.0023904 | 0.0005991 | 0 | 0 |  | 1 | TRUE | wye
57 | LV_4124-1_0_11_load_158 | 87 | 0.0015565 | 0.00039011 | 0 | 0 |  | 1 | TRUE | wye
58 | LV_4124-1_0_11_load_131 | 90 | 0.0011517 | 0.00028865 | 0 | 0 |  | 1 | TRUE | wye
59 | LV_4124-1_0_11_load_153 | 91 | 0.00030992 | 7.7674e-05 | 0 | 0 |  | 1 | TRUE | wye
60 | LV_4124-1_0_11_load_89 | 92 | 0.0091999 | 0.0023057 | 0 | 0 |  | 1 | TRUE | wye
61 | LV_4124-1_0_11_load_90 | 93 | 0.00053972 | 0.00013527 | 0 | 0 |  | 1 | TRUE | wye
62 | LV_4124-1_0_11_load_91 | 94 | 0.00070335 | 0.00017628 | 0 | 0 |  | 1 | TRUE | wye
63 | LV_4124-1_0_11_load_92 | 95 | 0.0017845 | 0.00044723 | 0 | 0 |  | 1 | TRUE | wye
64 | LV_4124-1_0_11_load_105 | 97 | 0.0018466 | 0.00046279 | 0 | 0 |  | 1 | TRUE | wye
65 | LV_4124-1_0_11_load_102 | 98 | 0.0012838 | 0.00032175 | 0 | 0 |  | 1 | TRUE | wye
66 | LV_4124-1_0_11_load_103 | 99 | 0.0012737 | 0.00031921 | 0 | 0 |  | 1 | TRUE | wye
67 | LV_4124-1_0_11_load_94 | 100 | 0.0017759 | 0.00044508 | 0 | 0 |  | 1 | TRUE | wye
68 | LV_4124-1_0_11_load_95 | 101 | 0.00087849 | 0.00022017 | 0 | 0 |  | 1 | TRUE | wye
69 | LV_4124-1_0_11_load_97 | 103 | 0.0019935 | 0.00049963 | 0 | 0 |  | 1 | TRUE | wye
70 | LV_4124-1_0_11_load_157 | 106 | 0.0007562 | 0.00018952 | 0 | 0 |  | 1 | TRUE | wye
71 | LV_4124-1_0_11_load_152 | 107 | 0.00083652 | 0.00020965 | 0 | 0 |  | 1 | TRUE | wye
72 | LV_4124-1_0_11_load_106 | 109 | 0.0023173 | 0.00058078 | 0 | 0 |  | 1 | TRUE | wye
73 | LV_4124-1_0_11_load_116 | 110 | 0.0018671 | 0.00046794 | 0 | 0 |  | 1 | TRUE | wye
74 | LV_4124-1_0_11_load_151 | 111 | 0.00054033 | 0.00013542 | 0 | 0 |  | 1 | TRUE | wye
75 | LV_4124-1_0_11_load_104 | 113 | 0.0030438 | 0.00076284 | 0 | 0 |  | 1 | TRUE | wye
76 | LV_4124-1_0_11_load_117 | 116 | 0.00094193 | 0.00023607 | 0 | 0 |  | 1 | TRUE | wye
77 | LV_4124-1_0_11_load_107 | 117 | 0.0020313 | 0.00050909 | 0 | 0 |  | 1 | TRUE | wye
78 | LV_4124-1_0_11_load_108 | 118 | 0.0014544 | 0.00036452 | 0 | 0 |  | 1 | TRUE | wye
79 | LV_4124-1_0_11_load_109 | 119 | 0.0016791 | 0.00042083 | 0 | 0 |  | 1 | TRUE | wye
80 | LV_4124-1_0_11_load_110 | 120 | 0.0014813 | 0.00037125 | 0 | 0 |  | 1 | TRUE | wye
81 | LV_4124-1_0_11_load_115 | 121 | 0.0011578 | 0.00029018 | 0 | 0 |  | 1 | TRUE | wye
82 | LV_4124-1_0_11_load_137 | 122 | 0.0012447 | 0.00031194 | 0 | 0 |  | 1 | TRUE | wye
83 | LV_4124-1_0_11_load_135 | 123 | 0.00086727 | 0.00021736 | 0 | 0 |  | 1 | TRUE | wye
84 | LV_4124-1_0_11_load_118 | 124 | 0.0020087 | 0.00050343 | 0 | 0 |  | 1 | TRUE | wye
85 | LV_4124-1_0_11_load_119 | 125 | 0.00076108 | 0.00019074 | 0 | 0 |  | 1 | TRUE | wye
86 | LV_4124-1_0_11_load_123 | 129 | 0.0030912 | 0.00077473 | 0 | 0 |  | 1 | TRUE | wye
87 | LV_4124-1_0_11_load_145 | 131 | 0.0011605 | 0.00029085 | 0 | 0 |  | 1 | TRUE | wye
88 | LV_4124-1_0_11_load_159 | 132 | 0.0056433 | 0.0014143 | 0 | 0 |  | 1 | TRUE | wye
89 | LV_4124-1_0_11_load_172 | 133 | 0.0019944 | 0.00049984 | 0 | 0 |  | 1 | TRUE | wye
90 | LV_4124-1_0_11_load_140 | 135 | 0.00073965 | 0.00018537 | 0 | 0 |  | 1 | TRUE | wye
91 | LV_4124-1_0_11_load_160 | 136 | 0.0043085 | 0.0010798 | 0 | 0 |  | 1 | TRUE | wye
92 | LV_4124-1_0_11_load_170 | 137 | 0.00071772 | 0.00017988 | 0 | 0 |  | 1 | TRUE | wye
93 | LV_4124-1_0_11_load_136 | 138 | 0.0016826 | 0.00042169 | 0 | 0 |  | 1 | TRUE | wye
94 | LV_4124-1_0_11_load_125 | 139 | 0.00039899 | 9.9996e-05 | 0 | 0 |  | 1 | TRUE | wye
95 | LV_4124-1_0_11_load_126 | 140 | 0.001249 | 0.00031304 | 0 | 0 |  | 1 | TRUE | wye
96 | LV_4124-1_0_11_load_129 | 143 | 0.0035387 | 0.00088689 | 0 | 0 |  | 1 | TRUE | wye
97 | LV_4124-1_0_11_load_130 | 144 | 0.00040129 | 0.00010057 | 0 | 0 |  | 1 | TRUE | wye
98 | LV_4124-1_0_11_load_133 | 145 | 0.0006295 | 0.00015777 | 0 | 0 |  | 1 | TRUE | wye
99 | LV_4124-1_0_11_load_167 | 148 | 0.0011723 | 0.00029381 | 0 | 0 |  | 1 | TRUE | wye
100 | LV_4124-1_0_11_load_154 | 149 | 0.0016455 | 0.0004124 | 0 | 0 |  | 1 | TRUE | wye
101 | LV_4124-1_0_11_load_147 | 150 | 0.00081094 | 0.00020324 | 0 | 0 |  | 1 | TRUE | wye
102 | LV_4124-1_0_11_load_168 | 151 | 0.0023856 | 0.00059789 | 0 | 0 |  | 1 | TRUE | wye
103 | LV_4124-1_0_11_load_156 | 152 | 0.00059673 | 0.00014956 | 0 | 0 |  | 1 | TRUE | wye
104 | LV_4124-1_0_11_load_138 | 153 | 0.0019307 | 0.00048388 | 0 | 0 |  | 1 | TRUE | wye
105 | LV_4124-1_0_11_load_139 | 154 | 0.0016526 | 0.00041417 | 0 | 0 |  | 1 | TRUE | wye
106 | LV_4124-1_0_11_load_141 | 155 | 0.00071127 | 0.00017826 | 0 | 0 |  | 1 | TRUE | wye
107 | LV_4124-1_0_11_load_171 | 156 | 0.0069013 | 0.0017296 | 0 | 0 |  | 1 | TRUE | wye
108 | LV_4124-1_0_11_load_148 | 157 | 0.0010572 | 0.00026496 | 0 | 0 |  | 1 | TRUE | wye
109 | LV_4124-1_0_11_load_146 | 158 | 0.000384 | 9.6239e-05 | 0 | 0 |  | 1 | TRUE | wye
110 | LV_4124-1_0_11_load_173 | 159 | 0.0039626 | 0.00099312 | 0 | 0 |  | 1 | TRUE | wye
111 | LV_4124-1_0_11_load_155 | 160 | 0.0018674 | 0.00046801 | 0 | 0 |  | 1 | TRUE | wye
112 | LV_4124-1_0_11_load_161 | 161 | 0.0065883 | 0.0016512 | 0 | 0 |  | 1 | TRUE | wye
113 | LV_4124-1_0_11_load_162 | 162 | 0.0037442 | 0.00093839 | 0 | 0 |  | 1 | TRUE | wye
114 | LV_4124-1_0_11_load_224 | 166 | 0.0020574 | 0.00051564 | 0 | 0 |  | 1 | TRUE | wye
115 | LV_4124-1_0_11_load_265 | 167 | 0.0083725 | 0.0020983 | 0 | 0 |  | 1 | TRUE | wye
116 | LV_4124-1_0_11_load_241 | 171 | 0.0027806 | 0.00069687 | 0 | 0 |  | 1 | TRUE | wye
117 | LV_4124-1_0_11_load_222 | 172 | 0.00094294 | 0.00023632 | 0 | 0 |  | 1 | TRUE | wye
118 | LV_4124-1_0_11_load_180 | 174 | 0.0020044 | 0.00050235 | 0 | 0 |  | 1 | TRUE | wye
119 | LV_4124-1_0_11_load_177 | 175 | 0.00020739 | 5.1977e-05 | 0 | 0 |  | 1 | TRUE | wye
120 | LV_4124-1_0_11_load_169 | 177 | 0.00082534 | 0.00020685 | 0 | 0 |  | 1 | TRUE | wye
121 | LV_4124-1_0_11_load_174 | 178 | 0.0025509 | 0.00063933 | 0 | 0 |  | 1 | TRUE | wye
122 | LV_4124-1_0_11_load_178 | 179 | 0.0018858 | 0.00047262 | 0 | 0 |  | 1 | TRUE | wye
123 | LV_4124-1_0_11_load_182 | 180 | 0.00056439 | 0.00014145 | 0 | 0 |  | 1 | TRUE | wye
124 | LV_4124-1_0_11_load_183 | 181 | 0.001409 | 0.00035312 | 0 | 0 |  | 1 | TRUE | wye
125 | LV_4124-1_0_11_load_186 | 182 | 0.0012253 | 0.00030709 | 0 | 0 |  | 1 | TRUE | wye
126 | LV_4124-1_0_11_load_185 | 183 | 0.0014531 | 0.00036418 | 0 | 0 |  | 1 | TRUE | wye
127 | LV_4124-1_0_11_load_184 | 184 | 0.00028535 | 7.1516e-05 | 0 | 0 |  | 1 | TRUE | wye
128 | LV_4124-1_0_11_load_199 | 185 | 0.0014259 | 0.00035735 | 0 | 0 |  | 1 | TRUE | wye
129 | LV_4124-1_0_11_load_197 | 186 | 0.0013411 | 0.0003361 | 0 | 0 |  | 1 | TRUE | wye
130 | LV_4124-1_0_11_load_187 | 187 | 0.00048793 | 0.00012229 | 0 | 0 |  | 1 | TRUE | wye
131 | LV_4124-1_0_11_load_198 | 190 | 0.0045082 | 0.0011299 | 0 | 0 |  | 1 | TRUE | wye
132 | LV_4124-1_0_11_load_200 | 191 | 0.0067093 | 0.0016815 | 0 | 0 |  | 1 | TRUE | wye
133 | LV_4124-1_0_11_load_189 | 193 | 0.0083891 | 0.0021025 | 0 | 0 |  | 1 | TRUE | wye
134 | LV_4124-1_0_11_load_191 | 194 | 0.0031209 | 0.00078218 | 0 | 0 |  | 1 | TRUE | wye
135 | LV_4124-1_0_11_load_192 | 195 | 0.00096717 | 0.0002424 | 0 | 0 |  | 1 | TRUE | wye
136 | LV_4124-1_0_11_load_195 | 197 | 0.0011334 | 0.00028406 | 0 | 0 |  | 1 | TRUE | wye
137 | LV_4124-1_0_11_load_196 | 198 | 0.001799 | 0.00045087 | 0 | 0 |  | 1 | TRUE | wye
138 | LV_4124-1_0_11_load_201 | 199 | 0.001072 | 0.00026867 | 0 | 0 |  | 1 | TRUE | wye
139 | LV_4124-1_0_11_load_203 | 200 | 0.0087063 | 0.002182 | 0 | 0 |  | 1 | TRUE | wye
140 | LV_4124-1_0_11_load_204 | 202 | 0.0010178 | 0.00025509 | 0 | 0 |  | 1 | TRUE | wye
141 | LV_4124-1_0_11_load_226 | 203 | 0.0026272 | 0.00065844 | 0 | 0 |  | 1 | TRUE | wye
142 | LV_4124-1_0_11_load_225 | 205 | 0.00048962 | 0.00012271 | 0 | 0 |  | 1 | TRUE | wye
143 | LV_4124-1_0_11_load_229 | 207 | 0.00033685 | 8.4424e-05 | 0 | 0 |  | 1 | TRUE | wye
144 | LV_4124-1_0_11_load_205 | 208 | 0.0026063 | 0.0006532 | 0 | 0 |  | 1 | TRUE | wye
145 | LV_4124-1_0_11_load_206 | 209 | 0.0042967 | 0.0010768 | 0 | 0 |  | 1 | TRUE | wye
146 | LV_4124-1_0_11_load_211 | 212 | 0.00064384 | 0.00016136 | 0 | 0 |  | 1 | TRUE | wye
147 | LV_4124-1_0_11_load_240 | 213 | 0.00077834 | 0.00019507 | 0 | 0 |  | 1 | TRUE | wye
148 | LV_4124-1_0_11_load_255 | 214 | 0.00070916 | 0.00017773 | 0 | 0 |  | 1 | TRUE | wye
149 | LV_4124-1_0_11_load_246 | 216 | 0.00093055 | 0.00023322 | 0 | 0 |  | 1 | TRUE | wye
150 | LV_4124-1_0_11_load_223 | 217 | 0.00065903 | 0.00016517 | 0 | 0 |  | 1 | TRUE | wye
151 | LV_4124-1_0_11_load_212 | 219 | 0.00066789 | 0.00016739 | 0 | 0 |  | 1 | TRUE | wye
152 | LV_4124-1_0_11_load_213 | 220 | 0.00067977 | 0.00017037 | 0 | 0 |  | 1 | TRUE | wye
153 | LV_4124-1_0_11_load_214 | 221 | 0.0017674 | 0.00044296 | 0 | 0 |  | 1 | TRUE | wye
154 | LV_4124-1_0_11_load_216 | 223 | 0.0029596 | 0.00074175 | 0 | 0 |  | 1 | TRUE | wye
155 | LV_4124-1_0_11_load_217 | 224 | 0.0053044 | 0.0013294 | 0 | 0 |  | 1 | TRUE | wye
156 | LV_4124-1_0_11_load_236 | 226 | 0.0023492 | 0.00058877 | 0 | 0 |  | 1 | TRUE | wye
157 | LV_4124-1_0_11_load_244 | 229 | 0.001003 | 0.00025138 | 0 | 0 |  | 1 | TRUE | wye
158 | LV_4124-1_0_11_load_249 | 230 | 0.0022376 | 0.0005608 | 0 | 0 |  | 1 | TRUE | wye
159 | LV_4124-1_0_11_load_237 | 231 | 0.002194 | 0.00054986 | 0 | 0 |  | 1 | TRUE | wye
160 | LV_4124-1_0_11_load_235 | 232 | 0.0017511 | 0.00043886 | 0 | 0 |  | 1 | TRUE | wye
161 | LV_4124-1_0_11_load_233 | 233 | 0.00069676 | 0.00017463 | 0 | 0 |  | 1 | TRUE | wye
162 | LV_4124-1_0_11_load_260 | 234 | 0.0030973 | 0.00077625 | 0 | 0 |  | 1 | TRUE | wye
163 | LV_4124-1_0_11_load_243 | 235 | 0.0012461 | 0.00031231 | 0 | 0 |  | 1 | TRUE | wye
164 | LV_4124-1_0_11_load_250 | 236 | 0.00031169 | 7.8118e-05 | 0 | 0 |  | 1 | TRUE | wye
165 | LV_4124-1_0_11_load_220 | 237 | 0.00184 | 0.00046115 | 0 | 0 |  | 1 | TRUE | wye
166 | LV_4124-1_0_11_load_221 | 238 | 0.00085304 | 0.00021379 | 0 | 0 |  | 1 | TRUE | wye
167 | LV_4124-1_0_11_load_227 | 239 | 0.00028801 | 7.2181e-05 | 0 | 0 |  | 1 | TRUE | wye
168 | LV_4124-1_0_11_load_228 | 240 | 0.00067651 | 0.00016955 | 0 | 0 |  | 1 | TRUE | wye
169 | LV_4124-1_0_11_load_252 | 241 | 0.0010964 | 0.00027478 | 0 | 0 |  | 1 | TRUE | wye
170 | LV_4124-1_0_11_load_230 | 242 | 0.00047464 | 0.00011896 | 0 | 0 |  | 1 | TRUE | wye
171 | LV_4124-1_0_11_load_239 | 243 | 0.0048663 | 0.0012196 | 0 | 0 |  | 1 | TRUE | wye
172 | LV_4124-1_0_11_load_238 | 244 | 0.0017236 | 0.00043197 | 0 | 0 |  | 1 | TRUE | wye
173 | LV_4124-1_0_11_load_259 | 245 | 0.0016393 | 0.00041085 | 0 | 0 |  | 1 | TRUE | wye
174 | LV_4124-1_0_11_load_257 | 246 | 0.00085766 | 0.00021495 | 0 | 0 |  | 1 | TRUE | wye
175 | LV_4124-1_0_11_load_247 | 247 | 0.002026 | 0.00050777 | 0 | 0 |  | 1 | TRUE | wye
176 | LV_4124-1_0_11_load_245 | 248 | 0.001254 | 0.00031429 | 0 | 0 |  | 1 | TRUE | wye
177 | LV_4124-1_0_11_load_253 | 249 | 0.0010969 | 0.00027491 | 0 | 0 |  | 1 | TRUE | wye
178 | LV_4124-1_0_11_load_258 | 250 | 0.0012692 | 0.00031808 | 0 | 0 |  | 1 | TRUE | wye
179 | LV_4124-1_0_11_load_262 | 251 | 0.002805 | 0.00070299 | 0 | 0 |  | 1 | TRUE | wye

## ext_grid
| name | bus | vm_pu | va_degree | slack_weight | in_service
0 |  | 163 | 1 | 0 | 1 | TRUE

## line
| name | std_type | from_bus | to_bus | length_km | r_ohm_per_km | x_ohm_per_km | c_nf_per_km | g_us_per_km | max_i_ka | df | parallel | type | in_service
0 | LV_4124-1_0_11_line_0 |  | 0 | 1 | 0.015211 | 0.125 | 0.08 | 261 | 0 | 0.364 | 1 | 1 | cs | TRUE
1 | LV_4124-1_0_11_line_1 |  | 1 | 2 | 0.18598 | 0.125 | 0.08 | 261 | 0 | 0.364 | 1 | 1 | cs | TRUE
2 | LV_4124-1_0_11_line_2 |  | 2 | 9 | 0.0070655 | 0.125 | 0.08 | 261 | 0 | 0.364 | 1 | 1 | cs | TRUE
3 | LV_4124-1_0_11_line_3 |  | 2 | 10 | 0.016735 | 0.125 | 0.08 | 261 | 0 | 0.364 | 1 | 1 | cs | TRUE
4 | LV_4124-1_0_11_line_4 |  | 3 | 4 | 0.033058 | 0.125 | 0.08 | 261 | 0 | 0.364 | 1 | 1 | cs | TRUE
5 | LV_4124-1_0_11_line_5 |  | 3 | 5 | 0.057502 | 0.125 | 0.08 | 261 | 0 | 0.364 | 1 | 1 | cs | TRUE
6 | LV_4124-1_0_11_line_6 |  | 5 | 11 | 0.022291 | 0.125 | 0.08 | 261 | 0 | 0.364 | 1 | 1 | cs | TRUE
7 | LV_4124-1_0_11_line_7 |  | 6 | 7 | 0.055932 | 0.125 | 0.08 | 261 | 0 | 0.364 | 1 | 5 | cs | TRUE
8 | LV_4124-1_0_11_line_8 |  | 6 | 8 | 0.11804 | 0.125 | 0.08 | 261 | 0 | 0.364 | 1 | 5 | cs | TRUE
9 | LV_4124-1_0_11_line_9 |  | 7 | 12 | 0.029871 | 0.125 | 0.08 | 261 | 0 | 0.364 | 1 | 1 | cs | TRUE
10 | LV_4124-1_0_11_line_10 |  | 7 | 13 | 0.49974 | 0.125 | 0.08 | 261 | 0 | 0.364 | 1 | 5 | cs | TRUE
11 | LV_4124-1_0_11_line_11 |  | 7 | 14 | 0.012612 | 0.125 | 0.08 | 261 | 0 | 0.364 | 1 | 1 | cs | TRUE
12 | LV_4124-1_0_11_line_12 |  | 8 | 16 | 0.028746 | 0.125 | 0.08 | 261 | 0 | 0.364 | 1 | 1 | cs | TRUE
13 | LV_4124-1_0_11_line_13 |  | 8 | 17 | 0.044897 | 0.125 | 0.08 | 261 | 0 | 0.364 | 1 | 5 | cs | TRUE
14 | LV_4124-1_0_11_line_14 |  | 9 | 18 | 0.01802 | 0.125 | 0.08 | 261 | 0 | 0.364 | 1 | 1 | cs | TRUE
15 | LV_4124-1_0_11_line_15 |  | 11 | 131 | 0.016479 | 0.125 | 0.08 | 261 | 0 | 0.364 | 1 | 1 | cs | TRUE
16 | LV_4124-1_0_11_line_16 |  | 13 | 15 | 0.069165 | 0.125 | 0.08 | 261 | 0 | 0.364 | 1 | 5 | cs | TRUE
17 | LV_4124-1_0_11_line_17 |  | 14 | 69 | 0.041635 | 0.125 | 0.08 | 261 | 0 | 0.364 | 1 | 1 | cs | TRUE
18 | LV_4124-1_0_11_line_18 |  | 15 | 83 | 0.063985 | 0.125 | 0.08 | 261 | 0 | 0.364 | 1 | 5 | cs | TRUE
19 | LV_4124-1_0_11_line_19 |  | 17 | 79 | 0.012465 | 0.125 | 0.08 | 261 | 0 | 0.364 | 1 | 5 | cs | TRUE
20 | LV_4124-1_0_11_line_20 |  | 18 | 77 | 0.030796 | 0.125 | 0.08 | 261 | 0 | 0.364 | 1 | 5 | cs | TRUE
21 | LV_4124-1_0_11_line_21 |  | 18 | 71 | 0.0048198 | 0.125 | 0.08 | 261 | 0 | 0.364 | 1 | 5 | cs | TRUE
22 | LV_4124-1_0_11_line_22 |  | 19 | 20 | 0.020629 | 0.125 | 0.08 | 261 | 0 | 0.364 | 1 | 1 | cs | TRUE
23 | LV_4124-1_0_11_line_23 |  | 20 | 21 | 0.00013015 | 0.125 | 0.08 | 261 | 0 | 0.364 | 1 | 1 | cs | TRUE
24 | LV_4124-1_0_11_line_24 |  | 21 | 22 | 0.00010314 | 0.125 | 0.08 | 261 | 0 | 0.364 | 1 | 1 | cs | TRUE
25 | LV_4124-1_0_11_line_25 |  | 22 | 23 | 0.1495 | 0.125 | 0.08 | 261 | 0 | 0.364 | 1 | 1 | cs | TRUE
26 | LV_4124-1_0_11_line_26 |  | 23 | 28 | 0.0078241 | 0.125 | 0.08 | 261 | 0 | 0.364 | 1 | 1 | cs | TRUE
27 | LV_4124-1_0_11_line_27 |  | 24 | 25 | 0.011071 | 0.125 | 0.08 | 261 | 0 | 0.364 | 1 | 1 | cs | TRUE
28 | LV_4124-1_0_11_line_28 |  | 24 | 26 | 0.036929 | 0.125 | 0.08 | 261 | 0 | 0.364 | 1 | 1 | cs | TRUE
29 | LV_4124-1_0_11_line_29 |  | 26 | 27 | 0.044668 | 0.125 | 0.08 | 261 | 0 | 0.364 | 1 | 1 | cs | TRUE
30 | LV_4124-1_0_11_line_30 |  | 26 | 28 | 0.02105 | 0.125 | 0.08 | 261 | 0 | 0.364 | 1 | 1 | cs | TRUE
31 | LV_4124-1_0_11_line_31 |  | 27 | 29 | 0.0675 | 0.125 | 0.08 | 261 | 0 | 0.364 | 1 | 1 | cs | TRUE
32 | LV_4124-1_0_11_line_32 |  | 27 | 30 | 0.020482 | 0.125 | 0.08 | 261 | 0 | 0.364 | 1 | 1 | cs | TRUE
33 | LV_4124-1_0_11_line_33 |  | 28 | 31 | 0.021324 | 0.125 | 0.08 | 261 | 0 | 0.364 | 1 | 1 | cs | TRUE
34 | LV_4124-1_0_11_line_34 |  | 29 | 33 | 0.018142 | 0.125 | 0.08 | 261 | 0 | 0.364 | 1 | 1 | cs | TRUE
35 | LV_4124-1_0_11_line_35 |  | 30 | 34 | 0.040971 | 0.125 | 0.08 | 261 | 0 | 0.364 | 1 | 1 | cs | TRUE
36 | LV_4124-1_0_11_line_36 |  | 31 | 32 | 0.025632 | 0.125 | 0.08 | 261 | 0 | 0.364 | 1 | 1 | cs | TRUE
37 | LV_4124-1_0_11_line_37 |  | 32 | 35 | 0.009735 | 0.125 | 0.08 | 261 | 0 | 0.364 | 1 | 1 | cs | TRUE
38 | LV_4124-1_0_11_line_38 |  | 33 | 66 | 0.047546 | 0.125 | 0.08 | 261 | 0 | 0.364 | 1 | 1 | cs | TRUE
39 | LV_4124-1_0_11_line_39 |  | 33 | 64 | 0.019417 | 0.125 | 0.08 | 261 | 0 | 0.364 | 1 | 1 | cs | TRUE
40 | LV_4124-1_0_11_line_40 |  | 35 | 36 | 0.14914 | 0.125 | 0.08 | 261 | 0 | 0.364 | 1 | 1 | cs | TRUE
41 | LV_4124-1_0_11_line_41 |  | 36 | 37 | 0.0073141 | 0.125 | 0.08 | 261 | 0 | 0.364 | 1 | 1 | cs | TRUE
42 | LV_4124-1_0_11_line_42 |  | 37 | 38 | 0.01508 | 0.125 | 0.08 | 261 | 0 | 0.364 | 1 | 1 | cs | TRUE
43 | LV_4124-1_0_11_line_43 |  | 38 | 39 | 0.025394 | 0.125 | 0.08 | 261 | 0 | 0.364 | 1 | 1 | cs | TRUE
44 | LV_4124-1_0_11_line_44 |  | 39 | 40 | 0.11287 | 0.125 | 0.08 | 261 | 0 | 0.364 | 1 | 1 | cs | TRUE
45 | LV_4124-1_0_11_line_45 |  | 40 | 41 | 0.019209 | 0.125 | 0.08 | 261 | 0 | 0.364 | 1 | 1 | cs | TRUE
46 | LV_4124-1_0_11_line_46 |  | 41 | 42 | 0.015158 | 0.125 | 0.08 | 261 | 0 | 0.364 | 1 | 1 | cs | TRUE
47 | LV_4124-1_0_11_line_47 |  | 42 | 43 | 0.092572 | 0.125 | 0.08 | 261 | 0 | 0.364 | 1 | 1 | cs | TRUE
48 | LV_4124-1_0_11_line_48 |  | 43 | 44 | 0.051328 | 0.125 | 0.08 | 261 | 0 | 0.364 | 1 | 1 | cs | TRUE
49 | LV_4124-1_0_11_line_49 |  | 43 | 45 | 0.019849 | 0.125 | 0.08 | 261 | 0 | 0.364 | 1 | 1 | cs | TRUE
50 | LV_4124-1_0_11_line_50 |  | 45 | 46 | 0.025739 | 0.125 | 0.08 | 261 | 0 | 0.364 | 1 | 1 | cs | TRUE
51 | LV_4124-1_0_11_line_51 |  | 45 | 47 | 0.012511 | 0.125 | 0.08 | 261 | 0 | 0.364 | 1 | 1 | cs | TRUE
52 | LV_4124-1_0_11_line_52 |  | 48 | 49 | 0.031832 | 0.125 | 0.08 | 261 | 0 | 0.364 | 1 | 1 | cs | TRUE
53 | LV_4124-1_0_11_line_53 |  | 48 | 50 | 0.23089 | 0.125 | 0.08 | 261 | 0 | 0.364 | 1 | 1 | cs | TRUE
54 | LV_4124-1_0_11_line_54 |  | 50 | 74 | 0.12948 | 0.125 | 0.08 | 261 | 0 | 0.364 | 1 | 1 | cs | TRUE
55 | LV_4124-1_0_11_line_55 |  | 51 | 52 | 0.013591 | 0.125 | 0.08 | 261 | 0 | 0.364 | 1 | 1 | cs | TRUE
56 | LV_4124-1_0_11_line_56 |  | 51 | 53 | 0.0055583 | 0.125 | 0.08 | 261 | 0 | 0.364 | 1 | 1 | cs | TRUE
57 | LV_4124-1_0_11_line_57 |  | 52 | 54 | 0.015746 | 0.125 | 0.08 | 261 | 0 | 0.364 | 1 | 1 | cs | TRUE
58 | LV_4124-1_0_11_line_58 |  | 53 | 55 | 0.088513 | 0.125 | 0.08 | 261 | 0 | 0.364 | 1 | 1 | cs | TRUE
59 | LV_4124-1_0_11_line_59 |  | 55 | 56 | 0.26902 | 0.125 | 0.08 | 261 | 0 | 0.364 | 1 | 1 | cs | TRUE
60 | LV_4124-1_0_11_line_60 |  | 55 | 57 | 0.040814 | 0.125 | 0.08 | 261 | 0 | 0.364 | 1 | 1 | cs | TRUE
61 | LV_4124-1_0_11_line_61 |  | 56 | 64 | 0.072069 | 0.125 | 0.08 | 261 | 0 | 0.364 | 1 | 1 | cs | TRUE
62 | LV_4124-1_0_11_line_62 |  | 57 | 65 | 0.018309 | 0.125 | 0.08 | 261 | 0 | 0.364 | 1 | 1 | cs | TRUE
63 | LV_4124-1_0_11_line_63 |  | 58 | 59 | 0.14696 | 0.125 | 0.08 | 261 | 0 | 0.364 | 1 | 5 | cs | TRUE
64 | LV_4124-1_0_11_line_64 |  | 58 | 60 | 0.13655 | 0.125 | 0.08 | 261 | 0 | 0.364 | 1 | 5 | cs | TRUE
65 | LV_4124-1_0_11_line_65 |  | 59 | 68 | 0.029008 | 0.125 | 0.08 | 261 | 0 | 0.364 | 1 | 5 | cs | TRUE
66 | LV_4124-1_0_11_line_66 |  | 60 | 67 | 0.01231 | 0.125 | 0.08 | 261 | 0 | 0.364 | 1 | 5 | cs | TRUE
67 | LV_4124-1_0_11_line_67 |  | 61 | 62 | 0.36896 | 0.125 | 0.08 | 261 | 0 | 0.364 | 1 | 1 | cs | TRUE
68 | LV_4124-1_0_11_line_68 |  | 61 | 63 | 0.018323 | 0.125 | 0.08 | 261 | 0 | 0.364 | 1 | 1 | cs | TRUE
69 | LV_4124-1_0_11_line_69 |  | 62 | 70 | 0.021917 | 0.125 | 0.08 | 261 | 0 | 0.364 | 1 | 5 | cs | TRUE
70 | LV_4124-1_0_11_line_70 |  | 62 | 71 | 0.028145 | 0.125 | 0.08 | 261 | 0 | 0.364 | 1 | 5 | cs | TRUE
71 | LV_4124-1_0_11_line_71 |  | 63 | 72 | 0.011128 | 0.125 | 0.08 | 261 | 0 | 0.364 | 1 | 1 | cs | TRUE
72 | LV_4124-1_0_11_line_72 |  | 66 | 67 | 0.11302 | 0.125 | 0.08 | 261 | 0 | 0.364 | 1 | 3 | cs | TRUE
73 | LV_4124-1_0_11_line_73 |  | 68 | 73 | 0.027255 | 0.125 | 0.08 | 261 | 0 | 0.364 | 1 | 5 | cs | TRUE
74 | LV_4124-1_0_11_line_74 |  | 69 | 74 | 0.038511 | 0.125 | 0.08 | 261 | 0 | 0.364 | 1 | 1 | cs | TRUE
75 | LV_4124-1_0_11_line_75 |  | 70 | 75 | 0.0018178 | 0.125 | 0.08 | 261 | 0 | 0.364 | 1 | 5 | cs | TRUE
76 | LV_4124-1_0_11_line_76 |  | 73 | 75 | 0.010468 | 0.125 | 0.08 | 261 | 0 | 0.364 | 1 | 5 | cs | TRUE
77 | LV_4124-1_0_11_line_77 |  | 75 | 76 | 0.022784 | 0.125 | 0.08 | 261 | 0 | 0.364 | 1 | 1 | cs | TRUE
78 | LV_4124-1_0_11_line_78 |  | 77 | 78 | 0.043759 | 0.125 | 0.08 | 261 | 0 | 0.364 | 1 | 5 | cs | TRUE
79 | LV_4124-1_0_11_line_79 |  | 78 | 79 | 0.023752 | 0.125 | 0.08 | 261 | 0 | 0.364 | 1 | 5 | cs | TRUE
80 | LV_4124-1_0_11_line_80 |  | 80 | 81 | 0.06011 | 0.125 | 0.08 | 261 | 0 | 0.364 | 1 | 5 | cs | TRUE
81 | LV_4124-1_0_11_line_81 |  | 80 | 82 | 0.17826 | 0.125 | 0.08 | 261 | 0 | 0.364 | 1 | 5 | cs | TRUE
82 | LV_4124-1_0_11_line_82 |  | 81 | 87 | 0.0090933 | 0.125 | 0.08 | 261 | 0 | 0.364 | 1 | 5 | cs | TRUE
83 | LV_4124-1_0_11_line_83 |  | 82 | 86 | 0.032424 | 0.125 | 0.08 | 261 | 0 | 0.364 | 1 | 5 | cs | TRUE
84 | LV_4124-1_0_11_line_84 |  | 82 | 84 | 0.020879 | 0.125 | 0.08 | 261 | 0 | 0.364 | 1 | 1 | cs | TRUE
85 | LV_4124-1_0_11_line_85 |  | 83 | 86 | 0.030515 | 0.125 | 0.08 | 261 | 0 | 0.364 | 1 | 5 | cs | TRUE
86 | LV_4124-1_0_11_line_86 |  | 84 | 85 | 0.018034 | 0.125 | 0.08 | 261 | 0 | 0.364 | 1 | 1 | cs | TRUE
87 | LV_4124-1_0_11_line_87 |  | 87 | 147 | 0.029155 | 0.125 | 0.08 | 261 | 0 | 0.364 | 1 | 5 | cs | TRUE
88 | LV_4124-1_0_11_line_88 |  | 88 | 89 | 0.16847 | 0.125 | 0.08 | 261 | 0 | 0.364 | 1 | 1 | cs | TRUE
89 | LV_4124-1_0_11_line_89 |  | 88 | 90 | 0.014853 | 0.125 | 0.08 | 261 | 0 | 0.364 | 1 | 1 | cs | TRUE
90 | LV_4124-1_0_11_line_90 |  | 89 | 91 | 0.01528 | 0.125 | 0.08 | 261 | 0 | 0.364 | 1 | 1 | cs | TRUE
91 | LV_4124-1_0_11_line_91 |  | 91 | 149 | 0.02412 | 0.125 | 0.08 | 261 | 0 | 0.364 | 1 | 1 | cs | TRUE
92 | LV_4124-1_0_11_line_92 |  | 92 | 93 | 0.010162 | 0.125 | 0.08 | 261 | 0 | 0.364 | 1 | 1 | cs | TRUE
93 | LV_4124-1_0_11_line_93 |  | 92 | 94 | 0.015793 | 0.125 | 0.08 | 261 | 0 | 0.364 | 1 | 1 | cs | TRUE
94 | LV_4124-1_0_11_line_94 |  | 93 | 95 | 0.028659 | 0.125 | 0.08 | 261 | 0 | 0.364 | 1 | 1 | cs | TRUE
95 | LV_4124-1_0_11_line_95 |  | 94 | 96 | 0.011327 | 0.125 | 0.08 | 261 | 0 | 0.364 | 1 | 1 | cs | TRUE
96 | LV_4124-1_0_11_line_96 |  | 96 | 97 | 0.028161 | 0.125 | 0.08 | 261 | 0 | 0.364 | 1 | 1 | cs | TRUE
97 | LV_4124-1_0_11_line_97 |  | 96 | 98 | 0.0059215 | 0.125 | 0.08 | 261 | 0 | 0.364 | 1 | 1 | cs | TRUE
98 | LV_4124-1_0_11_line_98 |  | 98 | 99 | 0.018994 | 0.125 | 0.08 | 261 | 0 | 0.364 | 1 | 1 | cs | TRUE
99 | LV_4124-1_0_11_line_99 |  | 99 | 113 | 0.010645 | 0.125 | 0.08 | 261 | 0 | 0.364 | 1 | 1 | cs | TRUE
100 | LV_4124-1_0_11_line_100 |  | 100 | 101 | 0.005176 | 0.125 | 0.08 | 261 | 0 | 0.364 | 1 | 1 | cs | TRUE
101 | LV_4124-1_0_11_line_101 |  | 100 | 102 | 0.024935 | 0.125 | 0.08 | 261 | 0 | 0.364 | 1 | 1 | cs | TRUE
102 | LV_4124-1_0_11_line_102 |  | 101 | 103 | 0.013425 | 0.125 | 0.08 | 261 | 0 | 0.364 | 1 | 1 | cs | TRUE
103 | LV_4124-1_0_11_line_103 |  | 102 | 104 | 0.10935 | 0.125 | 0.08 | 261 | 0 | 0.364 | 1 | 1 | cs | TRUE
104 | LV_4124-1_0_11_line_104 |  | 104 | 108 | 0.029147 | 0.125 | 0.08 | 261 | 0 | 0.364 | 1 | 1 | cs | TRUE
105 | LV_4124-1_0_11_line_105 |  | 104 | 109 | 0.012077 | 0.125 | 0.08 | 261 | 0 | 0.364 | 1 | 1 | cs | TRUE
106 | LV_4124-1_0_11_line_106 |  | 105 | 106 | 0.024255 | 0.125 | 0.08 | 261 | 0 | 0.364 | 1 | 1 | cs | TRUE
107 | LV_4124-1_0_11_line_107 |  | 105 | 107 | 0.010405 | 0.125 | 0.08 | 261 | 0 | 0.364 | 1 | 1 | cs | TRUE
108 | LV_4124-1_0_11_line_108 |  | 107 | 111 | 0.04502 | 0.125 | 0.08 | 261 | 0 | 0.364 | 1 | 1 | cs | TRUE
109 | LV_4124-1_0_11_line_109 |  | 108 | 110 | 0.033239 | 0.125 | 0.08 | 261 | 0 | 0.364 | 1 | 1 | cs | TRUE
110 | LV_4124-1_0_11_line_110 |  | 110 | 112 | 0.014665 | 0.125 | 0.08 | 261 | 0 | 0.364 | 1 | 1 | cs | TRUE
111 | LV_4124-1_0_11_line_111 |  | 111 | 145 | 6.2717e-05 | 0.125 | 0.08 | 261 | 0 | 0.364 | 1 | 1 | cs | TRUE
112 | LV_4124-1_0_11_line_112 |  | 112 | 121 | 0.017607 | 0.125 | 0.08 | 261 | 0 | 0.364 | 1 | 1 | cs | TRUE
113 | LV_4124-1_0_11_line_113 |  | 112 | 116 | 0.026123 | 0.125 | 0.08 | 261 | 0 | 0.364 | 1 | 1 | cs | TRUE
114 | LV_4124-1_0_11_line_114 |  | 112 | 120 | 0.013326 | 0.125 | 0.08 | 261 | 0 | 0.364 | 1 | 1 | cs | TRUE
115 | LV_4124-1_0_11_line_115 |  | 113 | 114 | 0.015239 | 0.125 | 0.08 | 261 | 0 | 0.364 | 1 | 1 | cs | TRUE
116 | LV_4124-1_0_11_line_116 |  | 114 | 115 | 0.025646 | 0.125 | 0.08 | 261 | 0 | 0.364 | 1 | 1 | cs | TRUE
117 | LV_4124-1_0_11_line_117 |  | 114 | 116 | 0.0725 | 0.125 | 0.08 | 261 | 0 | 0.364 | 1 | 1 | cs | TRUE
118 | LV_4124-1_0_11_line_118 |  | 115 | 122 | 0.01973 | 0.125 | 0.08 | 261 | 0 | 0.364 | 1 | 1 | cs | TRUE
119 | LV_4124-1_0_11_line_119 |  | 115 | 123 | 0.009033 | 0.125 | 0.08 | 261 | 0 | 0.364 | 1 | 1 | cs | TRUE
120 | LV_4124-1_0_11_line_120 |  | 117 | 118 | 0.019514 | 0.125 | 0.08 | 261 | 0 | 0.364 | 1 | 1 | cs | TRUE
121 | LV_4124-1_0_11_line_121 |  | 117 | 119 | 0.0077226 | 0.125 | 0.08 | 261 | 0 | 0.364 | 1 | 1 | cs | TRUE
122 | LV_4124-1_0_11_line_122 |  | 118 | 120 | 0.01025 | 0.125 | 0.08 | 261 | 0 | 0.364 | 1 | 1 | cs | TRUE
123 | LV_4124-1_0_11_line_123 |  | 122 | 137 | 0.0026938 | 0.125 | 0.08 | 261 | 0 | 0.364 | 1 | 1 | cs | TRUE
124 | LV_4124-1_0_11_line_124 |  | 123 | 138 | 0.022538 | 0.125 | 0.08 | 261 | 0 | 0.364 | 1 | 1 | cs | TRUE
125 | LV_4124-1_0_11_line_125 |  | 124 | 125 | 0.041744 | 0.125 | 0.08 | 261 | 0 | 0.364 | 1 | 5 | cs | TRUE
126 | LV_4124-1_0_11_line_126 |  | 124 | 126 | 0.019958 | 0.125 | 0.08 | 261 | 0 | 0.364 | 1 | 5 | cs | TRUE
127 | LV_4124-1_0_11_line_127 |  | 125 | 127 | 0.0045067 | 0.125 | 0.08 | 261 | 0 | 0.364 | 1 | 5 | cs | TRUE
128 | LV_4124-1_0_11_line_128 |  | 126 | 128 | 0.018487 | 0.125 | 0.08 | 261 | 0 | 0.364 | 1 | 5 | cs | TRUE
129 | LV_4124-1_0_11_line_129 |  | 126 | 129 | 0.024665 | 0.125 | 0.08 | 261 | 0 | 0.364 | 1 | 1 | cs | TRUE
130 | LV_4124-1_0_11_line_130 |  | 127 | 130 | 0.005303 | 0.125 | 0.08 | 261 | 0 | 0.364 | 1 | 5 | cs | TRUE
131 | LV_4124-1_0_11_line_131 |  | 128 | 131 | 0.01275 | 0.125 | 0.08 | 261 | 0 | 0.364 | 1 | 1 | cs | TRUE
132 | LV_4124-1_0_11_line_132 |  | 128 | 132 | 0.027206 | 0.125 | 0.08 | 261 | 0 | 0.364 | 1 | 5 | cs | TRUE
133 | LV_4124-1_0_11_line_133 |  | 129 | 133 | 0.0020305 | 0.125 | 0.08 | 261 | 0 | 0.364 | 1 | 1 | cs | TRUE
134 | LV_4124-1_0_11_line_134 |  | 130 | 134 | 0.03226 | 0.125 | 0.08 | 261 | 0 | 0.364 | 1 | 5 | cs | TRUE
135 | LV_4124-1_0_11_line_135 |  | 130 | 135 | 0.021074 | 0.125 | 0.08 | 261 | 0 | 0.364 | 1 | 1 | cs | TRUE
136 | LV_4124-1_0_11_line_136 |  | 132 | 136 | 0.00057017 | 0.125 | 0.08 | 261 | 0 | 0.364 | 1 | 5 | cs | TRUE
137 | LV_4124-1_0_11_line_137 |  | 134 | 156 | 0.017535 | 0.125 | 0.08 | 261 | 0 | 0.364 | 1 | 1 | cs | TRUE
138 | LV_4124-1_0_11_line_138 |  | 134 | 157 | 0.042029 | 0.125 | 0.08 | 261 | 0 | 0.364 | 1 | 5 | cs | TRUE
139 | LV_4124-1_0_11_line_139 |  | 135 | 153 | 0.0056424 | 0.125 | 0.08 | 261 | 0 | 0.364 | 1 | 1 | cs | TRUE
140 | LV_4124-1_0_11_line_140 |  | 136 | 161 | 0.026058 | 0.125 | 0.08 | 261 | 0 | 0.364 | 1 | 5 | cs | TRUE
141 | LV_4124-1_0_11_line_141 |  | 137 | 152 | 0.014958 | 0.125 | 0.08 | 261 | 0 | 0.364 | 1 | 1 | cs | TRUE
142 | LV_4124-1_0_11_line_142 |  | 138 | 144 | 0.0099555 | 0.125 | 0.08 | 261 | 0 | 0.364 | 1 | 1 | cs | TRUE
143 | LV_4124-1_0_11_line_143 |  | 139 | 140 | 0.011647 | 0.125 | 0.08 | 261 | 0 | 0.364 | 1 | 1 | cs | TRUE
144 | LV_4124-1_0_11_line_144 |  | 139 | 141 | 0.026792 | 0.125 | 0.08 | 261 | 0 | 0.364 | 1 | 1 | cs | TRUE
145 | LV_4124-1_0_11_line_145 |  | 140 | 142 | 0.03669 | 0.125 | 0.08 | 261 | 0 | 0.364 | 1 | 1 | cs | TRUE
146 | LV_4124-1_0_11_line_146 |  | 141 | 143 | 0.01984 | 0.125 | 0.08 | 261 | 0 | 0.364 | 1 | 1 | cs | TRUE
147 | LV_4124-1_0_11_line_147 |  | 141 | 144 | 0.0048072 | 0.125 | 0.08 | 261 | 0 | 0.364 | 1 | 1 | cs | TRUE
148 | LV_4124-1_0_11_line_148 |  | 142 | 145 | 0.018316 | 0.125 | 0.08 | 261 | 0 | 0.364 | 1 | 1 | cs | TRUE
149 | LV_4124-1_0_11_line_149 |  | 142 | 146 | 0.045944 | 0.125 | 0.08 | 261 | 0 | 0.364 | 1 | 1 | cs | TRUE
150 | LV_4124-1_0_11_line_150 |  | 146 | 147 | 0.014332 | 0.125 | 0.08 | 261 | 0 | 0.364 | 1 | 1 | cs | TRUE
151 | LV_4124-1_0_11_line_151 |  | 146 | 148 | 0.022319 | 0.125 | 0.08 | 261 | 0 | 0.364 | 1 | 1 | cs | TRUE
152 | LV_4124-1_0_11_line_152 |  | 147 | 150 | 0.016167 | 0.125 | 0.08 | 261 | 0 | 0.364 | 1 | 5 | cs | TRUE
153 | LV_4124-1_0_11_line_153 |  | 148 | 151 | 0.010816 | 0.125 | 0.08 | 261 | 0 | 0.364 | 1 | 1 | cs | TRUE
154 | LV_4124-1_0_11_line_154 |  | 149 | 160 | 0.002996 | 0.125 | 0.08 | 261 | 0 | 0.364 | 1 | 1 | cs | TRUE
155 | LV_4124-1_0_11_line_155 |  | 150 | 158 | 0.01875 | 0.125 | 0.08 | 261 | 0 | 0.364 | 1 | 5 | cs | TRUE
156 | LV_4124-1_0_11_line_156 |  | 151 | 177 | 0.017492 | 0.125 | 0.08 | 261 | 0 | 0.364 | 1 | 1 | cs | TRUE
157 | LV_4124-1_0_11_line_157 |  | 152 | 160 | 0.016813 | 0.125 | 0.08 | 261 | 0 | 0.364 | 1 | 1 | cs | TRUE
158 | LV_4124-1_0_11_line_158 |  | 153 | 154 | 0.048882 | 0.125 | 0.08 | 261 | 0 | 0.364 | 1 | 1 | cs | TRUE
159 | LV_4124-1_0_11_line_159 |  | 154 | 155 | 0.01781 | 0.125 | 0.08 | 261 | 0 | 0.364 | 1 | 1 | cs | TRUE
160 | LV_4124-1_0_11_line_160 |  | 156 | 159 | 0.0060643 | 0.125 | 0.08 | 261 | 0 | 0.364 | 1 | 1 | cs | TRUE
161 | LV_4124-1_0_11_line_161 |  | 157 | 158 | 0.0088276 | 0.125 | 0.08 | 261 | 0 | 0.364 | 1 | 5 | cs | TRUE
162 | LV_4124-1_0_11_line_162 |  | 159 | 178 | 0.020103 | 0.125 | 0.08 | 261 | 0 | 0.364 | 1 | 1 | cs | TRUE
163 | LV_4124-1_0_11_line_163 |  | 161 | 162 | 0.0041387 | 0.125 | 0.08 | 261 | 0 | 0.364 | 1 | 5 | cs | TRUE
164 | LV_4124-1_0_11_line_164 |  | 162 | 163 | 0.31109 | 0.125 | 0.08 | 261 | 0 | 0.364 | 1 | 5 | cs | TRUE
165 | LV_4124-1_0_11_line_165 |  | 163 | 164 | 0.25213 | 0.125 | 0.08 | 261 | 0 | 0.364 | 1 | 5 | cs | TRUE
166 | LV_4124-1_0_11_line_166 |  | 163 | 165 | 0.31203 | 0.125 | 0.08 | 261 | 0 | 0.364 | 1 | 1 | cs | TRUE
167 | LV_4124-1_0_11_line_167 |  | 164 | 166 | 0.029146 | 0.125 | 0.08 | 261 | 0 | 0.364 | 1 | 5 | cs | TRUE
168 | LV_4124-1_0_11_line_168 |  | 165 | 167 | 0.052845 | 0.125 | 0.08 | 261 | 0 | 0.364 | 1 | 1 | cs | TRUE
169 | LV_4124-1_0_11_line_169 |  | 165 | 168 | 0.055133 | 0.125 | 0.08 | 261 | 0 | 0.364 | 1 | 1 | cs | TRUE
170 | LV_4124-1_0_11_line_170 |  | 166 | 172 | 0.026559 | 0.125 | 0.08 | 261 | 0 | 0.364 | 1 | 5 | cs | TRUE
171 | LV_4124-1_0_11_line_171 |  | 168 | 176 | 0.032047 | 0.125 | 0.08 | 261 | 0 | 0.364 | 1 | 1 | cs | TRUE
172 | LV_4124-1_0_11_line_172 |  | 169 | 170 | 0.042514 | 0.125 | 0.08 | 261 | 0 | 0.364 | 1 | 1 | cs | TRUE
173 | LV_4124-1_0_11_line_173 |  | 169 | 171 | 0.050112 | 0.125 | 0.08 | 261 | 0 | 0.364 | 1 | 1 | cs | TRUE
174 | LV_4124-1_0_11_line_174 |  | 170 | 215 | 0.028353 | 0.125 | 0.08 | 261 | 0 | 0.364 | 1 | 1 | cs | TRUE
175 | LV_4124-1_0_11_line_175 |  | 170 | 216 | 0.012085 | 0.125 | 0.08 | 261 | 0 | 0.364 | 1 | 1 | cs | TRUE
176 | LV_4124-1_0_11_line_176 |  | 172 | 237 | 0.016728 | 0.125 | 0.08 | 261 | 0 | 0.364 | 1 | 5 | cs | TRUE
177 | LV_4124-1_0_11_line_177 |  | 173 | 174 | 0.008019 | 0.125 | 0.08 | 261 | 0 | 0.364 | 1 | 1 | cs | TRUE
178 | LV_4124-1_0_11_line_178 |  | 173 | 175 | 0.045969 | 0.125 | 0.08 | 261 | 0 | 0.364 | 1 | 1 | cs | TRUE
179 | LV_4124-1_0_11_line_179 |  | 174 | 180 | 0.029772 | 0.125 | 0.08 | 261 | 0 | 0.364 | 1 | 1 | cs | TRUE
180 | LV_4124-1_0_11_line_180 |  | 175 | 179 | 0.015686 | 0.125 | 0.08 | 261 | 0 | 0.364 | 1 | 1 | cs | TRUE
181 | LV_4124-1_0_11_line_181 |  | 176 | 234 | 0.017506 | 0.125 | 0.08 | 261 | 0 | 0.364 | 1 | 1 | cs | TRUE
182 | LV_4124-1_0_11_line_182 |  | 180 | 181 | 0.019122 | 0.125 | 0.08 | 261 | 0 | 0.364 | 1 | 1 | cs | TRUE
183 | LV_4124-1_0_11_line_183 |  | 181 | 184 | 0.0016489 | 0.125 | 0.08 | 261 | 0 | 0.364 | 1 | 1 | cs | TRUE
184 | LV_4124-1_0_11_line_184 |  | 182 | 183 | 0.032399 | 0.125 | 0.08 | 261 | 0 | 0.364 | 1 | 1 | cs | TRUE
185 | LV_4124-1_0_11_line_185 |  | 183 | 187 | 0.013858 | 0.125 | 0.08 | 261 | 0 | 0.364 | 1 | 1 | cs | TRUE
186 | LV_4124-1_0_11_line_186 |  | 184 | 185 | 0.030985 | 0.125 | 0.08 | 261 | 0 | 0.364 | 1 | 1 | cs | TRUE
187 | LV_4124-1_0_11_line_187 |  | 185 | 186 | 0.0027504 | 0.125 | 0.08 | 261 | 0 | 0.364 | 1 | 1 | cs | TRUE
188 | LV_4124-1_0_11_line_188 |  | 186 | 190 | 0.011717 | 0.125 | 0.08 | 261 | 0 | 0.364 | 1 | 1 | cs | TRUE
189 | LV_4124-1_0_11_line_189 |  | 187 | 188 | 0.039031 | 0.125 | 0.08 | 261 | 0 | 0.364 | 1 | 1 | cs | TRUE
190 | LV_4124-1_0_11_line_190 |  | 188 | 189 | 0.045342 | 0.125 | 0.08 | 261 | 0 | 0.364 | 1 | 1 | cs | TRUE
191 | LV_4124-1_0_11_line_191 |  | 188 | 190 | 0.012765 | 0.125 | 0.08 | 261 | 0 | 0.364 | 1 | 1 | cs | TRUE
192 | LV_4124-1_0_11_line_192 |  | 189 | 191 | 0.014587 | 0.125 | 0.08 | 261 | 0 | 0.364 | 1 | 1 | cs | TRUE
193 | LV_4124-1_0_11_line_193 |  | 189 | 192 | 0.016167 | 0.125 | 0.08 | 261 | 0 | 0.364 | 1 | 1 | cs | TRUE
194 | LV_4124-1_0_11_line_194 |  | 192 | 195 | 0.021795 | 0.125 | 0.08 | 261 | 0 | 0.364 | 1 | 1 | cs | TRUE
195 | LV_4124-1_0_11_line_195 |  | 192 | 193 | 0.016169 | 0.125 | 0.08 | 261 | 0 | 0.364 | 1 | 1 | cs | TRUE
196 | LV_4124-1_0_11_line_196 |  | 193 | 194 | 0.0095387 | 0.125 | 0.08 | 261 | 0 | 0.364 | 1 | 1 | cs | TRUE
197 | LV_4124-1_0_11_line_197 |  | 195 | 196 | 0.005821 | 0.125 | 0.08 | 261 | 0 | 0.364 | 1 | 1 | cs | TRUE
198 | LV_4124-1_0_11_line_198 |  | 196 | 197 | 0.010838 | 0.125 | 0.08 | 261 | 0 | 0.364 | 1 | 1 | cs | TRUE
199 | LV_4124-1_0_11_line_199 |  | 196 | 198 | 0.019291 | 0.125 | 0.08 | 261 | 0 | 0.364 | 1 | 1 | cs | TRUE
200 | LV_4124-1_0_11_line_200 |  | 197 | 199 | 0.015064 | 0.125 | 0.08 | 261 | 0 | 0.364 | 1 | 1 | cs | TRUE
201 | LV_4124-1_0_11_line_201 |  | 198 | 200 | 0.0013834 | 0.125 | 0.08 | 261 | 0 | 0.364 | 1 | 1 | cs | TRUE
202 | LV_4124-1_0_11_line_202 |  | 199 | 201 | 0.021292 | 0.125 | 0.08 | 261 | 0 | 0.364 | 1 | 1 | cs | TRUE
203 | LV_4124-1_0_11_line_203 |  | 200 | 202 | 0.056911 | 0.125 | 0.08 | 261 | 0 | 0.364 | 1 | 1 | cs | TRUE
204 | LV_4124-1_0_11_line_204 |  | 201 | 203 | 0.021562 | 0.125 | 0.08 | 261 | 0 | 0.364 | 1 | 1 | cs | TRUE
205 | LV_4124-1_0_11_line_205 |  | 201 | 204 | 0.007858 | 0.125 | 0.08 | 261 | 0 | 0.364 | 1 | 1 | cs | TRUE
206 | LV_4124-1_0_11_line_206 |  | 203 | 205 | 0.0080036 | 0.125 | 0.08 | 261 | 0 | 0.364 | 1 | 1 | cs | TRUE
207 | LV_4124-1_0_11_line_207 |  | 204 | 206 | 0.00548 | 0.125 | 0.08 | 261 | 0 | 0.364 | 1 | 1 | cs | TRUE
208 | LV_4124-1_0_11_line_208 |  | 204 | 207 | 0.0090062 | 0.125 | 0.08 | 261 | 0 | 0.364 | 1 | 1 | cs | TRUE
209 | LV_4124-1_0_11_line_209 |  | 205 | 239 | 0.0011664 | 0.125 | 0.08 | 261 | 0 | 0.364 | 1 | 1 | cs | TRUE
210 | LV_4124-1_0_11_line_210 |  | 206 | 233 | 0.015202 | 0.125 | 0.08 | 261 | 0 | 0.364 | 1 | 1 | cs | TRUE
211 | LV_4124-1_0_11_line_211 |  | 207 | 242 | 0.029022 | 0.125 | 0.08 | 261 | 0 | 0.364 | 1 | 1 | cs | TRUE
212 | LV_4124-1_0_11_line_212 |  | 208 | 209 | 0.021103 | 0.125 | 0.08 | 261 | 0 | 0.364 | 1 | 1 | cs | TRUE
213 | LV_4124-1_0_11_line_213 |  | 209 | 210 | 0.056991 | 0.125 | 0.08 | 261 | 0 | 0.364 | 1 | 1 | cs | TRUE
214 | LV_4124-1_0_11_line_214 |  | 210 | 211 | 0.007298 | 0.125 | 0.08 | 261 | 0 | 0.364 | 1 | 5 | cs | TRUE
215 | LV_4124-1_0_11_line_215 |  | 210 | 212 | 0.011916 | 0.125 | 0.08 | 261 | 0 | 0.364 | 1 | 5 | cs | TRUE
216 | LV_4124-1_0_11_line_216 |  | 211 | 213 | 0.001849 | 0.125 | 0.08 | 261 | 0 | 0.364 | 1 | 5 | cs | TRUE
217 | LV_4124-1_0_11_line_217 |  | 212 | 214 | 0.0046955 | 0.125 | 0.08 | 261 | 0 | 0.364 | 1 | 5 | cs | TRUE
218 | LV_4124-1_0_11_line_218 |  | 213 | 217 | 0.046568 | 0.125 | 0.08 | 261 | 0 | 0.364 | 1 | 5 | cs | TRUE
219 | LV_4124-1_0_11_line_219 |  | 214 | 218 | 0.012668 | 0.125 | 0.08 | 261 | 0 | 0.364 | 1 | 5 | cs | TRUE
220 | LV_4124-1_0_11_line_220 |  | 215 | 241 | 0.021476 | 0.125 | 0.08 | 261 | 0 | 0.364 | 1 | 1 | cs | TRUE
221 | LV_4124-1_0_11_line_221 |  | 215 | 240 | 0.051505 | 0.125 | 0.08 | 261 | 0 | 0.364 | 1 | 1 | cs | TRUE
222 | LV_4124-1_0_11_line_222 |  | 216 | 247 | 0.0075902 | 0.125 | 0.08 | 261 | 0 | 0.364 | 1 | 1 | cs | TRUE
223 | LV_4124-1_0_11_line_223 |  | 217 | 238 | 0.023082 | 0.125 | 0.08 | 261 | 0 | 0.364 | 1 | 5 | cs | TRUE
224 | LV_4124-1_0_11_line_224 |  | 218 | 246 | 0.010016 | 0.125 | 0.08 | 261 | 0 | 0.364 | 1 | 5 | cs | TRUE
225 | LV_4124-1_0_11_line_225 |  | 218 | 250 | 0.016438 | 0.125 | 0.08 | 261 | 0 | 0.364 | 1 | 1 | cs | TRUE
226 | LV_4124-1_0_11_line_226 |  | 219 | 220 | 0.02203 | 0.125 | 0.08 | 261 | 0 | 0.364 | 1 | 2 | cs | TRUE
227 | LV_4124-1_0_11_line_227 |  | 219 | 221 | 0.02291 | 0.125 | 0.08 | 261 | 0 | 0.364 | 1 | 5 | cs | TRUE
228 | LV_4124-1_0_11_line_228 |  | 220 | 222 | 0.047621 | 0.125 | 0.08 | 261 | 0 | 0.364 | 1 | 2 | cs | TRUE
229 | LV_4124-1_0_11_line_229 |  | 221 | 223 | 0.014439 | 0.125 | 0.08 | 261 | 0 | 0.364 | 1 | 5 | cs | TRUE
230 | LV_4124-1_0_11_line_230 |  | 222 | 224 | 0.061812 | 0.125 | 0.08 | 261 | 0 | 0.364 | 1 | 1 | cs | TRUE
231 | LV_4124-1_0_11_line_231 |  | 222 | 225 | 0.030018 | 0.125 | 0.08 | 261 | 0 | 0.364 | 1 | 1 | cs | TRUE
232 | LV_4124-1_0_11_line_232 |  | 223 | 226 | 0.026379 | 0.125 | 0.08 | 261 | 0 | 0.364 | 1 | 5 | cs | TRUE
233 | LV_4124-1_0_11_line_233 |  | 224 | 227 | 0.019796 | 0.125 | 0.08 | 261 | 0 | 0.364 | 1 | 1 | cs | TRUE
234 | LV_4124-1_0_11_line_234 |  | 225 | 228 | 0.011547 | 0.125 | 0.08 | 261 | 0 | 0.364 | 1 | 1 | cs | TRUE
235 | LV_4124-1_0_11_line_235 |  | 225 | 229 | 0.01485 | 0.125 | 0.08 | 261 | 0 | 0.364 | 1 | 1 | cs | TRUE
236 | LV_4124-1_0_11_line_236 |  | 226 | 231 | 0.010139 | 0.125 | 0.08 | 261 | 0 | 0.364 | 1 | 5 | cs | TRUE
237 | LV_4124-1_0_11_line_237 |  | 227 | 232 | 0.021113 | 0.125 | 0.08 | 261 | 0 | 0.364 | 1 | 1 | cs | TRUE
238 | LV_4124-1_0_11_line_238 |  | 227 | 233 | 0.025892 | 0.125 | 0.08 | 261 | 0 | 0.364 | 1 | 1 | cs | TRUE
239 | LV_4124-1_0_11_line_239 |  | 228 | 230 | 0.02098 | 0.125 | 0.08 | 261 | 0 | 0.364 | 1 | 1 | cs | TRUE
240 | LV_4124-1_0_11_line_240 |  | 229 | 235 | 0.0070002 | 0.125 | 0.08 | 261 | 0 | 0.364 | 1 | 1 | cs | TRUE
241 | LV_4124-1_0_11_line_241 |  | 230 | 236 | 0.037689 | 0.125 | 0.08 | 261 | 0 | 0.364 | 1 | 1 | cs | TRUE
242 | LV_4124-1_0_11_line_242 |  | 231 | 244 | 0.014494 | 0.125 | 0.08 | 261 | 0 | 0.364 | 1 | 5 | cs | TRUE
243 | LV_4124-1_0_11_line_243 |  | 232 | 243 | 0.018474 | 0.125 | 0.08 | 261 | 0 | 0.364 | 1 | 1 | cs | TRUE
244 | LV_4124-1_0_11_line_244 |  | 235 | 248 | 0.0097905 | 0.125 | 0.08 | 261 | 0 | 0.364 | 1 | 1 | cs | TRUE
245 | LV_4124-1_0_11_line_245 |  | 237 | 238 | 0.020432 | 0.125 | 0.08 | 261 | 0 | 0.364 | 1 | 5 | cs | TRUE
246 | LV_4124-1_0_11_line_246 |  | 239 | 240 | 0.025095 | 0.125 | 0.08 | 261 | 0 | 0.364 | 1 | 1 | cs | TRUE
247 | LV_4124-1_0_11_line_247 |  | 241 | 249 | 0.00019334 | 0.125 | 0.08 | 261 | 0 | 0.364 | 1 | 1 | cs | TRUE
248 | LV_4124-1_0_11_line_248 |  | 244 | 245 | 0.01839 | 0.125 | 0.08 | 261 | 0 | 0.364 | 1 | 5 | cs | TRUE
249 | LV_4124-1_0_11_line_249 |  | 245 | 246 | 0.0010405 | 0.125 | 0.08 | 261 | 0 | 0.364 | 1 | 5 | cs | TRUE
250 | LV_4124-1_0_11_line_250 |  | 250 | 251 | 0.014066 | 0.125 | 0.08 | 261 | 0 | 0.364 | 1 | 1 | cs | TRUE

## trafo
| name | std_type | hv_bus | lv_bus | sn_mva | vn_hv_kv | vn_lv_kv | vk_percent | vkr_percent | pfe_kw | i0_percent | shift_degree | tap_side | tap_neutral | tap_min | tap_max | tap_step_percent | tap_step_degree | tap_pos | tap_phase_shifter | parallel | df | in_service
0 | LV_4124-1_0_11_trafo_163 | 0.63 MVA 20/0.4 kV | 252 | 163 | 0.63 | 20 | 0.4 | 6 | 1.206 | 1.65 | 0.2619 | 150 | hv | 0 | -2 | 2 | 2.5 | 0 | 0 | FALSE | 1 | 1 | TRUE

## line_geodata
| x0 | y0 | x1 | y1 | x2 | y2 | x3 | y3 | x4 | y4 | x5 | y5 | x6 | y6 | x7 | y7 | x8 | y8 | x9 | y9 | x10 | y10 | x11 | y11 | x12 | y12 | x13 | y13 | x14 | y14 | x15 | y15
0 | 2652787.1648 | 1258931.7779 | 2652772.9966 | 1258926.2426
1 | 2652787.1648 | 1258931.7779 | 2652780.6199 | 1259012.2768 | 2652774.722 | 1259109.8381 | 2652774.2636 | 1259117.2838
2 | 2652774.2636 | 1259117.2838 | 2652773.4409 | 1259124.3012
3 | 2652774.2636 | 1259117.2838 | 2652758.0164 | 1259113.2713
4 | 2652149.8918 | 1258817.2391 | 2652122.4181 | 1258835.7437
5 | 2652149.8918 | 1258817.2391 | 2652139.5231 | 1258808.2525 | 2652132.5548 | 1258803.4656 | 2652113.1313 | 1258794.6328 | 2652102.8736 | 1258792.719 | 2652099.3202 | 1258792.6311
6 | 2652099.3202 | 1258792.6311 | 2652093.0987 | 1258792.4772 | 2652083.1572 | 1258793.1792 | 2652077.2557 | 1258794.7266
7 | 2652520.5872 | 1259112.1359 | 2652521.8249 | 1259091.5878 | 2652521.9971 | 1259085.7741 | 2652527.7254 | 1259085.8249 | 2652527.8357 | 1259080.1885 | 2652528.2496 | 1259071.7751 | 2652528.1928 | 1259062.0344
8 | 2652528.1928 | 1259062.0344 | 2652528.2496 | 1259071.7751 | 2652527.8357 | 1259080.1885 | 2652527.7254 | 1259085.8249 | 2652545.1007 | 1259087.4469 | 2652569.6618 | 1259093.0689 | 2652591.7829 | 1259098.4358 | 2652619.8009 | 1259105.2228
9 | 2652520.5872 | 1259112.1359 | 2652550.4033 | 1259115.0691
10 | 2652069.9741 | 1259211.0934 | 2652099.7624 | 1259209.4431 | 2652133.7586 | 1259206.7182 | 2652162.8736 | 1259201.0817 | 2652189.8903 | 1259191.4907 | 2652215.416 | 1259180.886 | 2652257.9159 | 1259158.4338 | 2652310.6879 | 1259134.5161 | 2652340.5087 | 1259123.2827 | 2652366.0971 | 1259116.7376 | 2652419.5242 | 1259104.9019 | 2652491.7949 | 1259088.953 | 2652514.1644 | 1259085.8713 | 2652521.9971 | 1259085.7741 | 2652521.8249 | 1259091.5878 | 2652520.5872 | 1259112.1359
11 | 2652520.5872 | 1259112.1359 | 2652517.8247 | 1259124.4423
12 | 2652607.6744 | 1259131.3003 | 2652619.8009 | 1259105.2228
13 | 2652619.8009 | 1259105.2228 | 2652663.3993 | 1259115.9409
14 | 2652771.0192 | 1259142.1503 | 2652771.9548 | 1259136.9772 | 2652773.4409 | 1259124.3012
15 | 2652061.5402 | 1258799.6497 | 2652071.4233 | 1258796.256 | 2652077.2557 | 1258794.7266
16 | 2652069.9741 | 1259211.0934 | 2652000.9384 | 1259215.3223
17 | 2652517.8247 | 1259124.4423 | 2652504.7862 | 1259125.0827 | 2652490.5498 | 1259127.347 | 2652479.1058 | 1259131.7821 | 2652477.6167 | 1259132.9492
18 | 2651937.0739 | 1259219.2432 | 2651992.5131 | 1259215.8384 | 2652000.9384 | 1259215.3223
19 | 2652675.504 | 1259118.9167 | 2652663.3993 | 1259115.9409
20 | 2652771.0192 | 1259142.1503 | 2652767.8133 | 1259141.5658 | 2652760.1565 | 1259139.7074 | 2652755.9821 | 1259138.6917 | 2652741.0668 | 1259135.0159
21 | 2652771.0192 | 1259142.1503 | 2652775.7041 | 1259143.283
22 | 2652645.014 | 1259946.4614 | 2652648.4029 | 1259937.5147 | 2652651.7523 | 1259926.9724
23 | 2652651.7523 | 1259926.9724 | 2652651.7917 | 1259926.8484
24 | 2652651.7917 | 1259926.8484 | 2652651.823 | 1259926.7501
25 | 2652687.1014 | 1259781.8122 | 2652682.6492 | 1259793.6944 | 2652676.5597 | 1259813.9769 | 2652670.241 | 1259840.5286 | 2652665.8868 | 1259867.3868 | 2652660.7179 | 1259897.718 | 2652655.459 | 1259915.306 | 2652651.823 | 1259926.7501
26 | 2652689.9949 | 1259774.5461 | 2652688.9027 | 1259777.0048 | 2652687.1014 | 1259781.8122
27 | 2652736.5332 | 1259793.378 | 2652728.9159 | 1259785.3435
28 | 2652703.508 | 1259758.5439 | 2652728.9159 | 1259785.3435
29 | 2652703.508 | 1259758.5439 | 2652716.0143 | 1259748.1144 | 2652739.946 | 1259732.6943
30 | 2652703.508 | 1259758.5439 | 2652700.594 | 1259760.7639 | 2652689.9949 | 1259774.5461
31 | 2652739.946 | 1259732.6943 | 2652755.7003 | 1259722.3384 | 2652764.3582 | 1259715.8109 | 2652783.0353 | 1259696.3412 | 2652789.2346 | 1259687.4679
32 | 2652739.946 | 1259732.6943 | 2652731.8709 | 1259713.8718
33 | 2652676.6157 | 1259761.1175 | 2652683.8666 | 1259761.927 | 2652689.9949 | 1259774.5461
34 | 2652794.9803 | 1259670.2958 | 2652792.2155 | 1259680.2894 | 2652789.2346 | 1259687.4679
35 | 2652731.8709 | 1259713.8718 | 2652715.7176 | 1259676.2196
36 | 2652676.6157 | 1259761.1175 | 2652651.6747 | 1259767.0283
37 | 2652651.6747 | 1259767.0283 | 2652645.1881 | 1259768.5655 | 2652642.2942 | 1259769.5864
38 | 2652794.9803 | 1259670.2958 | 2652795.1425 | 1259663.1032 | 2652794.5345 | 1259657.7495 | 2652792.6431 | 1259639.9644 | 2652791.2917 | 1259622.9394
39 | 2652794.9803 | 1259670.2958 | 2652814.3913 | 1259669.8237
40 | 2652505.9196 | 1259829.4988 | 2652515.7565 | 1259825.39 | 2652572.5795 | 1259797.1296 | 2652606.3262 | 1259782.2743 | 2652642.2942 | 1259769.5864
41 | 2652505.9196 | 1259829.4988 | 2652499.1705 | 1259832.3178
42 | 2652485.1674 | 1259837.8929 | 2652488.1521 | 1259836.9201 | 2652499.1705 | 1259832.3178
43 | 2652485.1674 | 1259837.8929 | 2652461.0237 | 1259845.762
44 | 2652350.5136 | 1259867.6123 | 2652403.3825 | 1259860.1747 | 2652444.3796 | 1259851.1868 | 2652461.0237 | 1259845.762
45 | 2652350.5136 | 1259867.6123 | 2652331.3644 | 1259869.1313
46 | 2652316.2543 | 1259870.3298 | 2652331.3644 | 1259869.1313
47 | 2652223.9182 | 1259876.9232 | 2652296.1575 | 1259871.924 | 2652316.2543 | 1259870.3298
48 | 2652223.9182 | 1259876.9232 | 2652226.2363 | 1259902.0505 | 2652224.7435 | 1259908.0861 | 2652220.864 | 1259914.701 | 2652213.3027 | 1259924.3079
49 | 2652223.9182 | 1259876.9232 | 2652204.0284 | 1259877.7929
50 | 2652204.0284 | 1259877.7929 | 2652205.2501 | 1259852.0853
51 | 2652204.0284 | 1259877.7929 | 2652191.5285 | 1259878.3201
52 | 2652365.2162 | 1259506.7184 | 2652372.9007 | 1259511.3675 | 2652376.3474 | 1259517.0909 | 2652377.0335 | 1259527.2821 | 2652374.4001 | 1259532.6239
53 | 2652365.2162 | 1259506.7184 | 2652370.3591 | 1259494.5108 | 2652375.0355 | 1259466.8992 | 2652376.1548 | 1259455.4009 | 2652388.6964 | 1259418.0074 | 2652400.6418 | 1259373.0478 | 2652413.6087 | 1259325.1173 | 2652415.4094 | 1259308.1879 | 2652417.1194 | 1259282.7738
54 | 2652417.1194 | 1259282.7738 | 2652418.7343 | 1259252.789 | 2652427.7084 | 1259219.1111 | 2652432.9297 | 1259194.7067 | 2652433.8338 | 1259186.242 | 2652437.0738 | 1259179.577 | 2652442.9633 | 1259170.7896 | 2652451.6751 | 1259160.9478
55 | 2653226.0139 | 1259631.6222 | 2653231.7244 | 1259636.0039 | 2653236.7906 | 1259639.9037
56 | 2653226.0139 | 1259631.6222 | 2653221.6042 | 1259628.2387
57 | 2653249.2683 | 1259649.5086 | 2653236.7906 | 1259639.9037
58 | 2653144.4212 | 1259589.8979 | 2653162.9785 | 1259591.4989 | 2653175.743 | 1259596.0835 | 2653190.0851 | 1259602.9172 | 2653209.6272 | 1259619.0487 | 2653221.6042 | 1259628.2387
59 | 2652884.1265 | 1259652.0228 | 2652930.1392 | 1259639.5472 | 2653029.1204 | 1259608.8777 | 2653069.5972 | 1259596.8651 | 2653101.8857 | 1259590.2387 | 2653120.1746 | 1259589.8358 | 2653132.4469 | 1259589.6458 | 2653144.4212 | 1259589.8979
60 | 2653144.4212 | 1259589.8979 | 2653148.9072 | 1259611.5647 | 2653152.6396 | 1259629.8761
61 | 2652884.1265 | 1259652.0228 | 2652818.0563 | 1259669.7345 | 2652814.3913 | 1259669.8237
62 | 2653156.1758 | 1259647.8403 | 2653154.5813 | 1259639.4022 | 2653152.6396 | 1259629.8761
63 | 2652768.0321 | 1259371.4537 | 2652770.0989 | 1259365.3677 | 2652774.3016 | 1259356.4322 | 2652781.6104 | 1259347.4242 | 2652797.4142 | 1259327.4064 | 2652805.5263 | 1259316.2375 | 2652808.7601 | 1259311.1516 | 2652811.9378 | 1259303.897 | 2652814.1838 | 1259296.3227 | 2652815.3135 | 1259291.3626 | 2652816.1721 | 1259278.7724 | 2652816.4116 | 1259253.6233 | 2652815.5206 | 1259238.6046
64 | 2652768.0321 | 1259371.4537 | 2652765.5513 | 1259378.3253 | 2652763.8873 | 1259390.8083 | 2652762.6566 | 1259412.1681 | 2652762.4583 | 1259434.4044 | 2652762.4399 | 1259460.9898 | 2652762.3083 | 1259475.7436 | 2652761.7488 | 1259494.5409 | 2652759.8002 | 1259507.2687
65 | 2652815.5206 | 1259238.6046 | 2652815.0088 | 1259216.5622 | 2652814.1914 | 1259209.6505
66 | 2652759.8002 | 1259507.2687 | 2652758.2112 | 1259517.6481 | 2652757.9568 | 1259519.4397
67 | 2652803.061 | 1259149.897 | 2652829.7716 | 1259155.3169 | 2652868.8383 | 1259163.9161 | 2652950.3985 | 1259181.4018 | 2653023.9214 | 1259197.3822 | 2653067.3429 | 1259206.9891 | 2653090.1385 | 1259211.8414 | 2653109.8938 | 1259215.3099 | 2653127.4907 | 1259217.3914 | 2653144.6099 | 1259218.1011 | 2653164.9532 | 1259217.361
68 | 2653164.9532 | 1259217.361 | 2653163.3823 | 1259235.6167
69 | 2652803.061 | 1259149.897 | 2652802.3349 | 1259153.5487 | 2652803.8727 | 1259171.6778
70 | 2652803.061 | 1259149.897 | 2652775.7041 | 1259143.283
71 | 2653162.4283 | 1259246.7037 | 2653163.3823 | 1259235.6167
72 | 2652791.2917 | 1259622.9394 | 2652791.1999 | 1259621.7831 | 2652787.6317 | 1259604.3944 | 2652782.9844 | 1259592.2109 | 2652776.05 | 1259582.0975 | 2652766.8345 | 1259569.9845 | 2652759.4152 | 1259558.4435 | 2652756.1549 | 1259551.3093 | 2652755.6327 | 1259541.4087 | 2652756.1202 | 1259532.3733 | 2652757.9568 | 1259519.4397
73 | 2652814.1914 | 1259209.6505 | 2652813.1515 | 1259200.8566 | 2652807.3892 | 1259185.1941 | 2652806.9168 | 1259183.5499
74 | 2652477.6167 | 1259132.9492 | 2652466.5359 | 1259141.6332 | 2652460.1023 | 1259151.4277 | 2652451.6751 | 1259160.9478
75 | 2652804.0263 | 1259173.4891 | 2652803.8727 | 1259171.6778
76 | 2652804.0263 | 1259173.4891 | 2652806.9168 | 1259183.5499
77 | 2652804.0263 | 1259173.4891 | 2652796.667 | 1259176.3033 | 2652794.7772 | 1259191.0875
78 | 2652741.0668 | 1259135.0159 | 2652734.4487 | 1259133.385 | 2652731.7636 | 1259132.7273 | 2652709.6359 | 1259127.293 | 2652698.5712 | 1259124.5777
79 | 2652675.504 | 1259118.9167 | 2652698.5712 | 1259124.5777
80 | 2651897.8216 | 1259000.5103 | 2651901.0088 | 1258985.1941 | 2651901.3237 | 1258977.647 | 2651900.7751 | 1258970.5816 | 2651898.4088 | 1258961.0541 | 2651894.3519 | 1258950.0552 | 2651891.2602 | 1258942.3687
81 | 2651897.8216 | 1259000.5103 | 2651895.7509 | 1259014.0129 | 2651892.6895 | 1259042.4841 | 2651892.1322 | 1259063.9166 | 2651886.5637 | 1259099.8044 | 2651880.6602 | 1259134.355 | 2651880.2012 | 1259142.857 | 2651881.3486 | 1259151.2731 | 2651883.1352 | 1259156.4035 | 2651886.0202 | 1259161.7881 | 2651895.6473 | 1259172.8026
82 | 2651887.867 | 1258933.9323 | 2651891.2602 | 1258942.3687
83 | 2651895.6473 | 1259172.8026 | 2651919.2404 | 1259195.0438
84 | 2651895.6473 | 1259172.8026 | 2651883.8118 | 1259178.9699 | 2651876.6577 | 1259181.3282
85 | 2651937.0739 | 1259219.2432 | 2651930.5944 | 1259206.0325 | 2651921.5063 | 1259197.1799 | 2651919.2404 | 1259195.0438
86 | 2651859.5305 | 1259186.974 | 2651876.6577 | 1259181.3282
87 | 2651873.8889 | 1258908.4687 | 2651884.164 | 1258924.7258 | 2651887.867 | 1258933.9323
88 | 2651800.98 | 1259017.0853 | 2651780.4842 | 1259055.878 | 2651767.2084 | 1259083.6372 | 2651756.9628 | 1259107.1088 | 2651753.7992 | 1259122.3586 | 2651750.6049 | 1259140.2657 | 2651748.9433 | 1259158.7421 | 2651747.975 | 1259174.656
89 | 2651747.975 | 1259174.656 | 2651742.3659 | 1259188.4088
90 | 2651800.98 | 1259017.0853 | 2651798.8139 | 1259013.0969 | 2651788.8269 | 1259009.1428
91 | 2651788.8269 | 1259009.1428 | 2651786.6371 | 1259008.2758 | 2651765.7686 | 1259002.0954
92 | 2651645.0846 | 1259004.6037 | 2651635.6947 | 1259000.7182
93 | 2651645.0846 | 1259004.6037 | 2651645.0846 | 1259004.6037 | 2651653.4398 | 1259018.0052
94 | 2651635.6947 | 1259000.7182 | 2651634.4342 | 1259000.1966 | 2651622.0251 | 1258996.9417 | 2651612.8833 | 1258995.8835 | 2651607.6729 | 1258996.6249
95 | 2651661.4226 | 1259025.8057 | 2651655.4771 | 1259021.2729 | 2651653.4398 | 1259018.0052
96 | 2651661.4226 | 1259025.8057 | 2651660.3499 | 1259030.3885 | 2651641.2683 | 1259044.0271
97 | 2651661.4226 | 1259025.8057 | 2651667.1931 | 1259024.4773
98 | 2651667.1931 | 1259024.4773 | 2651681.4597 | 1259011.9374
99 | 2651681.4597 | 1259011.9374 | 2651684.1402 | 1259009.5813 | 2651687.6522 | 1259003.4387
100 | 2651696.3794 | 1258898.1461 | 2651694.2365 | 1258893.4345
101 | 2651683.9131 | 1258870.7364 | 2651694.2365 | 1258893.4345
102 | 2651701.9372 | 1258910.3663 | 2651696.3794 | 1258898.1461
103 | 2651574.5925 | 1258868.5262 | 2651586.7945 | 1258868.766 | 2651608.6006 | 1258868.9561 | 2651619.8228 | 1258869.1874 | 2651632.9531 | 1258869.3019 | 2651683.9131 | 1258870.7364
104 | 2651574.5925 | 1258868.5262 | 2651586.7945 | 1258868.766 | 2651592.0035 | 1258876.528 | 2651597.2246 | 1258882.044
105 | 2651574.5925 | 1258868.5262 | 2651563.5317 | 1258873.3763
106 | 2651792.4996 | 1258885.3399 | 2651771.4896 | 1258897.5648
107 | 2651792.4996 | 1258885.3399 | 2651797.7004 | 1258894.3521
108 | 2651820.2025 | 1258933.345 | 2651797.7004 | 1258894.3521
109 | 2651597.2246 | 1258882.044 | 2651620.0906 | 1258906.1679
110 | 2651630.1792 | 1258916.8115 | 2651620.0906 | 1258906.1679
111 | 2651820.2339 | 1258933.3993 | 2651820.2025 | 1258933.345
112 | 2651630.1792 | 1258916.8115 | 2651645.4381 | 1258907.9493
113 | 2651630.1792 | 1258916.8115 | 2651647.4491 | 1258936.4111
114 | 2651630.1792 | 1258916.8115 | 2651617.3291 | 1258920.3409
115 | 2651695.7041 | 1258990.5132 | 2651691.3894 | 1258996.9023 | 2651687.6522 | 1259003.4387
116 | 2651718.0055 | 1258977.9657 | 2651700.2095 | 1258989.0515 | 2651695.7041 | 1258990.5132
117 | 2651695.7041 | 1258990.5132 | 2651691.2578 | 1258985.215 | 2651658.5352 | 1258948.9927 | 2651647.4491 | 1258936.4111
118 | 2651718.0055 | 1258977.9657 | 2651722.7904 | 1258989.3711 | 2651729.8493 | 1258991.4596
119 | 2651718.0055 | 1258977.9657 | 2651725.8991 | 1258973.5741
120 | 2651588.6281 | 1258928.2241 | 2651588.6281 | 1258928.2241 | 2651607.4455 | 1258923.0556
121 | 2651588.6281 | 1258928.2241 | 2651583.3839 | 1258933.893
122 | 2651607.4455 | 1258923.0556 | 2651617.3291 | 1258920.3409
123 | 2651732.4324 | 1258992.2238 | 2651729.8493 | 1258991.4596
124 | 2651725.8991 | 1258973.5741 | 2651729.7918 | 1258971.4084 | 2651742.2023 | 1258967.6252 | 2651747.3099 | 1258967.7528
125 | 2652013.1429 | 1258816.4859 | 2651973.8888 | 1258830.6876
126 | 2652031.9105 | 1258809.696 | 2652013.1429 | 1258816.4859
127 | 2651969.651 | 1258832.2208 | 2651973.8888 | 1258830.6876
128 | 2652031.9105 | 1258809.696 | 2652049.4812 | 1258803.7906
129 | 2652031.9105 | 1258809.696 | 2652044.4452 | 1258830.9382
130 | 2651964.6523 | 1258834.0338 | 2651969.651 | 1258832.2208
131 | 2652049.4812 | 1258803.7906 | 2652061.5402 | 1258799.6497
132 | 2652049.4812 | 1258803.7906 | 2652049.5173 | 1258785.111 | 2652049.5739 | 1258776.5852
133 | 2652044.4452 | 1258830.9382 | 2652045.4771 | 1258832.6869
134 | 2651964.6523 | 1258834.0338 | 2651949.6974 | 1258840.8185 | 2651936.9424 | 1258850.3245
135 | 2651964.6523 | 1258834.0338 | 2651952.1121 | 1258817.0974
136 | 2652049.5776 | 1258776.0151 | 2652049.5739 | 1258776.5852
137 | 2651936.9424 | 1258850.3245 | 2651951.5191 | 1258860.071
138 | 2651936.9424 | 1258850.3245 | 2651905.8006 | 1258878.5491
139 | 2651948.7546 | 1258812.5627 | 2651952.1121 | 1258817.0974
140 | 2652049.7505 | 1258749.958 | 2652049.5776 | 1258776.0151
141 | 2651732.4324 | 1258992.2238 | 2651736.9251 | 1258993.5531 | 2651746.7751 | 1258996.4703
142 | 2651747.3099 | 1258967.7528 | 2651757.2623 | 1258968.0014
143 | 2651788.2494 | 1258973.0538 | 2651796.7342 | 1258971.6715 | 2651799.4861 | 1258970.3545
144 | 2651762.068 | 1258968.1214 | 2651778.8079 | 1258972.6488 | 2651788.2494 | 1258973.0538 | 2651788.2494 | 1258973.0538
145 | 2651829.3889 | 1258949.2635 | 2651804.7429 | 1258967.8388 | 2651799.4861 | 1258970.3545
146 | 2651762.068 | 1258968.1214 | 2651767.7376 | 1258956.7963 | 2651772.2341 | 1258951.1872
147 | 2651762.068 | 1258968.1214 | 2651757.2623 | 1258968.0014
148 | 2651829.3889 | 1258949.2635 | 2651820.2339 | 1258933.3993
149 | 2651863.3109 | 1258918.1718 | 2651829.3889 | 1258949.2635
150 | 2651873.8889 | 1258908.4687 | 2651863.3109 | 1258918.1718
151 | 2651863.3109 | 1258918.1718 | 2651847.8558 | 1258902.0695
152 | 2651873.8889 | 1258908.4687 | 2651885.6642 | 1258897.3909
153 | 2651846.47 | 1258891.3425 | 2651847.8558 | 1258902.0695 | 2651847.8558 | 1258902.0695
154 | 2651762.896 | 1259001.2446 | 2651765.7686 | 1259002.0954
155 | 2651899.3207 | 1258884.5434 | 2651885.6642 | 1258897.3909
156 | 2651846.47 | 1258891.3425 | 2651845.2227 | 1258881.6875 | 2651850.5727 | 1258876.0707
157 | 2651762.896 | 1259001.2446 | 2651746.7751 | 1258996.4703
158 | 2651948.7546 | 1258812.5627 | 2651937.4306 | 1258797.2689 | 2651931.3602 | 1258795.8035 | 2651915.366 | 1258813.1679
159 | 2651903.2997 | 1258826.268 | 2651915.366 | 1258813.1679
160 | 2651951.5191 | 1258860.071 | 2651956.5603 | 1258863.4418
161 | 2651899.3207 | 1258884.5434 | 2651902.8478 | 1258881.2253 | 2651905.8006 | 1258878.5491
162 | 2651967.6876 | 1258879.8263 | 2651964.2161 | 1258871.69 | 2651956.6744 | 1258863.5181 | 2651956.5603 | 1258863.4418
163 | 2652049.7505 | 1258749.958 | 2652049.7779 | 1258745.8193
164 | 2652007.0002 | 1258438.7475 | 2652050.28 | 1258670.1139 | 2652049.7779 | 1258745.8193
165 | 2652046.2771 | 1258240.6522 | 2652048.4957 | 1258249.8338 | 2652065.2307 | 1258296.2582 | 2652071.15 | 1258318.3926 | 2652074.7844 | 1258338.0162 | 2652077.0203 | 1258357.2161 | 2652077.6225 | 1258369.3189 | 2652079.3251 | 1258391.7164 | 2652079.6226 | 1258403.3161 | 2652080.8845 | 1258408.1195 | 2652045.5468 | 1258423.1417 | 2652023.6782 | 1258431.6 | 2652007.0002 | 1258438.7475
166 | 2652007.0002 | 1258438.7475 | 2652023.6782 | 1258431.6 | 2652045.5468 | 1258423.1417 | 2652080.8845 | 1258408.1195 | 2652095.4028 | 1258403.9776 | 2652127.4663 | 1258380.7099 | 2652170.2359 | 1258352.2108 | 2652184.24 | 1258337.1457 | 2652190.7378 | 1258326.1062 | 2652196.0019 | 1258317.3353 | 2652206.2776 | 1258292.5083 | 2652228.2317 | 1258245.4129 | 2652229.6395 | 1258242.212
167 | 2652046.2771 | 1258240.6522 | 2652072.9974 | 1258229.0104
168 | 2652229.6395 | 1258242.212 | 2652214.9674 | 1258232.9761 | 2652208.1183 | 1258222.297 | 2652204.8349 | 1258209.0698 | 2652208.686 | 1258200.6645
169 | 2652252.7061 | 1258192.1133 | 2652247.6837 | 1258202.5208 | 2652229.6395 | 1258242.212
170 | 2652096.6782 | 1258217.0813 | 2652085.4259 | 1258223.5954 | 2652072.9974 | 1258229.0104
171 | 2652252.7061 | 1258192.1133 | 2652268.1228 | 1258163.9961
172 | 2652082.8209 | 1258086.9869 | 2652091.1288 | 1258080.1552 | 2652102.1252 | 1258068.5326 | 2652111.7799 | 1258056.0086
173 | 2652082.8209 | 1258086.9869 | 2652062.2872 | 1258096.1017 | 2652035.9599 | 1258104.5386
174 | 2652111.7799 | 1258056.0086 | 2652113.0213 | 1258047.7471 | 2652110.9217 | 1258037.8883 | 2652105.1803 | 1258029.7876
175 | 2652111.7799 | 1258056.0086 | 2652122.8269 | 1258060.9093
176 | 2652108.3834 | 1258205.2506 | 2652105.1123 | 1258209.6365 | 2652096.9665 | 1258216.9144 | 2652096.6782 | 1258217.0813
177 | 2651854.3108 | 1258005.2686 | 2651857.3363 | 1258003.2825 | 2651860.4808 | 1258000.205
178 | 2651854.3108 | 1258005.2686 | 2651833.7754 | 1258004.2548 | 2651827.1795 | 1257997.2588 | 2651829.1337 | 1257981.587 | 2651829.1337 | 1257981.587
179 | 2651878.6454 | 1257976.6924 | 2651870.8901 | 1257987.9904 | 2651863.1689 | 1257997.574 | 2651860.4808 | 1258000.205
180 | 2651829.1337 | 1257981.587 | 2651813.9912 | 1257977.4952
181 | 2652268.1228 | 1258163.9961 | 2652263.564 | 1258161.1761 | 2652251.7371 | 1258158.4142
182 | 2651878.6454 | 1257976.6924 | 2651879.0003 | 1257976.1753 | 2651887.9026 | 1257959.9643
183 | 2651888.6963 | 1257958.519 | 2651887.9026 | 1257959.9643
184 | 2651867.5303 | 1257895.8941 | 2651843.0189 | 1257889.7214 | 2651836.1257 | 1257887.93
185 | 2651867.5303 | 1257895.8941 | 2651880.9686 | 1257899.2783
186 | 2651888.6963 | 1257958.519 | 2651893.0133 | 1257950.6578 | 2651905.3871 | 1257932.4477
187 | 2651906.9329 | 1257930.1728 | 2651905.3871 | 1257932.4477
188 | 2651906.9329 | 1257930.1728 | 2651910.5956 | 1257924.7825 | 2651912.9756 | 1257920.1592
189 | 2651918.8179 | 1257908.8099 | 2651880.9686 | 1257899.2783
190 | 2651918.8179 | 1257908.8099 | 2651954.6434 | 1257916.6852 | 2651962.564 | 1257920.4907
191 | 2651918.8179 | 1257908.8099 | 2651912.9756 | 1257920.1592
192 | 2651962.564 | 1257920.4907 | 2651967.1489 | 1257906.6434
193 | 2651962.564 | 1257920.4907 | 2651976.8594 | 1257928.1215
194 | 2651976.8594 | 1257928.1215 | 2651998.026 | 1257933.3181
195 | 2651976.8594 | 1257928.1215 | 2651971.1832 | 1257943.2611
196 | 2651967.8346 | 1257952.1927 | 2651971.1832 | 1257943.2611
197 | 2652003.6791 | 1257934.7061 | 2651998.026 | 1257933.3181
198 | 2652003.6791 | 1257934.7061 | 2652014.1198 | 1257937.6143
199 | 2652003.6791 | 1257934.7061 | 2651999.5929 | 1257953.5595
200 | 2652014.1198 | 1257937.6143 | 2652028.6311 | 1257941.6564
201 | 2651999.2999 | 1257954.9115 | 2651999.5929 | 1257953.5595
202 | 2652049.1427 | 1257947.3699 | 2652028.6311 | 1257941.6564
203 | 2651966.8937 | 1257983.7846 | 2651992.7254 | 1257985.2456 | 2651999.2999 | 1257954.9115
204 | 2652049.1427 | 1257947.3699 | 2652050.169 | 1257968.9077
205 | 2652057.0187 | 1257947.6616 | 2652049.1427 | 1257947.3699
206 | 2652050.5499 | 1257976.9022 | 2652050.169 | 1257968.9077
207 | 2652057.0187 | 1257947.6616 | 2652062.5136 | 1257947.7988
208 | 2652057.0187 | 1257947.6616 | 2652057.8741 | 1257938.6961 | 2652057.8741 | 1257938.6961
209 | 2652050.5499 | 1257976.9022 | 2652050.6054 | 1257978.0674
210 | 2652062.5136 | 1257947.7988 | 2652067.1643 | 1257947.9176 | 2652077.6398 | 1257946.6677
211 | 2652057.8741 | 1257938.6961 | 2652062.3097 | 1257935.8442 | 2652064.0204 | 1257932.4902 | 2652063.9003 | 1257915.2881 | 2652063.6629 | 1257912.5175
212 | 2652099.383 | 1258122.2464 | 2652097.2307 | 1258125.2407 | 2652110.5092 | 1258136.5092
213 | 2652156.1489 | 1258119.1883 | 2652148.5522 | 1258118.8879 | 2652142.187 | 1258120.8555 | 2652130.3599 | 1258129.224 | 2652118.0038 | 1258142.8693 | 2652110.5092 | 1258136.5092
214 | 2652156.1489 | 1258119.1883 | 2652150.7975 | 1258124.167
215 | 2652156.1489 | 1258119.1883 | 2652163.767 | 1258112.7842 | 2652165.1092 | 1258111.3507
216 | 2652150.7975 | 1258124.167 | 2652149.6477 | 1258125.615
217 | 2652168.3185 | 1258107.9231 | 2652165.1092 | 1258111.3507
218 | 2652149.6477 | 1258125.615 | 2652143.4941 | 1258133.3647 | 2652134.7105 | 1258148.8428 | 2652127.343 | 1258166.2207
219 | 2652176.7548 | 1258098.4774 | 2652172.74 | 1258103.2009 | 2652168.3185 | 1258107.9231
220 | 2652105.1803 | 1258029.7876 | 2652125.9058 | 1258024.1598
221 | 2652105.1803 | 1258029.7876 | 2652097.1789 | 1258022.3453 | 2652072.3725 | 1258003.7807 | 2652064.843 | 1257997.8361
222 | 2652126.6063 | 1258067.4917 | 2652122.8269 | 1258060.9093
223 | 2652118.1079 | 1258187.37 | 2652120.5367 | 1258182.2751 | 2652127.343 | 1258166.2207
224 | 2652176.7548 | 1258098.4774 | 2652182.8462 | 1258090.5269
225 | 2652176.7548 | 1258098.4774 | 2652163.4041 | 1258088.8867
226 | 2652182.7441 | 1257987.5783 | 2652186.052 | 1257970.9024 | 2652186.6616 | 1257965.9103
227 | 2652182.7441 | 1257987.5783 | 2652182.1307 | 1257990.6707 | 2652176.8257 | 1258009.7025
228 | 2652180.6743 | 1257918.985 | 2652184.8536 | 1257940.0811 | 2652187.6345 | 1257956.4506 | 2652187.0353 | 1257962.8498 | 2652186.6616 | 1257965.9103
229 | 2652173.8745 | 1258023.8149 | 2652175.2639 | 1258015.3054 | 2652176.8257 | 1258009.7025
230 | 2652180.6743 | 1257918.985 | 2652173.0736 | 1257919.9631 | 2652159.817 | 1257921.1027 | 2652145.5095 | 1257925.1463 | 2652131.8773 | 1257930.4078 | 2652121.3926 | 1257934.7887
231 | 2652180.6743 | 1257918.985 | 2652199.8868 | 1257920.4331 | 2652207.5063 | 1257922.4572 | 2652210.1966 | 1257923.4483
232 | 2652181.8567 | 1258048.7325 | 2652179.8796 | 1258044.1887 | 2652175.5643 | 1258033.3986 | 2652173.694 | 1258024.9206 | 2652173.8745 | 1258023.8149
233 | 2652103.1445 | 1257942.4635 | 2652118.3776 | 1257936.0485 | 2652121.3926 | 1257934.7887
234 | 2652210.1966 | 1257923.4483 | 2652207.5063 | 1257922.4572 | 2652210.6837 | 1257914.3795
235 | 2652210.1966 | 1257923.4483 | 2652206.1099 | 1257937.7246
236 | 2652181.8567 | 1258048.7325 | 2652185.902 | 1258058.0294
237 | 2652103.1445 | 1257942.4635 | 2652112.3816 | 1257957.7111 | 2652113.1449 | 1257960.9064
238 | 2652103.1445 | 1257942.4635 | 2652096.5851 | 1257944.207 | 2652085.3908 | 1257945.743 | 2652077.6398 | 1257946.6677
239 | 2652210.6837 | 1257914.3795 | 2652230.886 | 1257920.0378
240 | 2652204.1834 | 1257944.4546 | 2652206.1099 | 1257937.7246
241 | 2652230.886 | 1257920.0378 | 2652241.6315 | 1257923.0474 | 2652248.6165 | 1257920.0847 | 2652253.5382 | 1257901.793
242 | 2652188.0645 | 1258072.315 | 2652188.1 | 1258069.5347 | 2652185.902 | 1258058.0294 | 2652185.902 | 1258058.0294
243 | 2652113.3224 | 1257979.3013 | 2652113.7631 | 1257963.494 | 2652113.1449 | 1257960.9064
244 | 2652208.8573 | 1257953.0574 | 2652204.1834 | 1257944.4546
245 | 2652108.3834 | 1258205.2506 | 2652111.7114 | 1258200.7883 | 2652118.1079 | 1258187.37
246 | 2652064.843 | 1257997.8361 | 2652060.8647 | 1257994.6953 | 2652054.6275 | 1257987.2352 | 2652050.753 | 1257981.1635 | 2652050.6054 | 1257978.0674
247 | 2652126.0924 | 1258024.1092 | 2652125.9058 | 1258024.1598
248 | 2652188.0645 | 1258072.315 | 2652187.9782 | 1258079.0737 | 2652184.8697 | 1258087.8858 | 2652183.479 | 1258089.701
249 | 2652182.8462 | 1258090.5269 | 2652183.479 | 1258089.701
250 | 2652151.9799 | 1258080.6799 | 2652163.4041 | 1258088.8867

## bus_geodata
| x | y | coords
0 | 2652772.9966 | 1258926.2426
1 | 2652787.1648 | 1258931.7779
2 | 2652774.2636 | 1259117.2838
3 | 2652149.8918 | 1258817.2391
4 | 2652122.4181 | 1258835.7437
5 | 2652099.3202 | 1258792.6311
6 | 2652528.1928 | 1259062.0344
7 | 2652520.5872 | 1259112.1359
8 | 2652619.8009 | 1259105.2228
9 | 2652773.4409 | 1259124.3012
10 | 2652758.0164 | 1259113.2713
11 | 2652077.2557 | 1258794.7266
12 | 2652550.4033 | 1259115.0691
13 | 2652069.9741 | 1259211.0934
14 | 2652517.8247 | 1259124.4423
15 | 2652000.9384 | 1259215.3223
16 | 2652607.6744 | 1259131.3003
17 | 2652663.3993 | 1259115.9409
18 | 2652771.0192 | 1259142.1503
19 | 2652645.014 | 1259946.4614
20 | 2652651.7523 | 1259926.9724
21 | 2652651.7917 | 1259926.8484
22 | 2652651.823 | 1259926.7501
23 | 2652687.1014 | 1259781.8122
24 | 2652728.9159 | 1259785.3435
25 | 2652736.5332 | 1259793.378
26 | 2652703.508 | 1259758.5439
27 | 2652739.946 | 1259732.6943
28 | 2652689.9949 | 1259774.5461
29 | 2652789.2346 | 1259687.4679
30 | 2652731.8709 | 1259713.8718
31 | 2652676.6157 | 1259761.1175
32 | 2652651.6747 | 1259767.0283
33 | 2652794.9803 | 1259670.2958
34 | 2652715.7176 | 1259676.2196
35 | 2652642.2942 | 1259769.5864
36 | 2652505.9196 | 1259829.4988
37 | 2652499.1705 | 1259832.3178
38 | 2652485.1674 | 1259837.8929
39 | 2652461.0237 | 1259845.762
40 | 2652350.5136 | 1259867.6123
41 | 2652331.3644 | 1259869.1313
42 | 2652316.2543 | 1259870.3298
43 | 2652223.9182 | 1259876.9232
44 | 2652213.3027 | 1259924.3079
45 | 2652204.0284 | 1259877.7929
46 | 2652205.2501 | 1259852.0853
47 | 2652191.5285 | 1259878.3201
48 | 2652365.2162 | 1259506.7184
49 | 2652374.4001 | 1259532.6239
50 | 2652417.1194 | 1259282.7738
51 | 2653226.0139 | 1259631.6222
52 | 2653236.7906 | 1259639.9037
53 | 2653221.6042 | 1259628.2387
54 | 2653249.2683 | 1259649.5086
55 | 2653144.4212 | 1259589.8979
56 | 2652884.1265 | 1259652.0228
57 | 2653152.6396 | 1259629.8761
58 | 2652768.0321 | 1259371.4537
59 | 2652815.5206 | 1259238.6046
60 | 2652759.8002 | 1259507.2687
61 | 2653164.9532 | 1259217.361
62 | 2652803.061 | 1259149.897
63 | 2653163.3823 | 1259235.6167
64 | 2652814.3913 | 1259669.8237
65 | 2653156.1758 | 1259647.8403
66 | 2652791.2917 | 1259622.9394
67 | 2652757.9568 | 1259519.4397
68 | 2652814.1914 | 1259209.6505
69 | 2652477.6167 | 1259132.9492
70 | 2652803.8727 | 1259171.6778
71 | 2652775.7041 | 1259143.283
72 | 2653162.4283 | 1259246.7037
73 | 2652806.9168 | 1259183.5499
74 | 2652451.6751 | 1259160.9478
75 | 2652804.0263 | 1259173.4891
76 | 2652794.7772 | 1259191.0875
77 | 2652741.0668 | 1259135.0159
78 | 2652698.5712 | 1259124.5777
79 | 2652675.504 | 1259118.9167
80 | 2651897.8216 | 1259000.5103
81 | 2651891.2602 | 1258942.3687
82 | 2651895.6473 | 1259172.8026
83 | 2651937.0739 | 1259219.2432
84 | 2651876.6577 | 1259181.3282
85 | 2651859.5305 | 1259186.974
86 | 2651919.2404 | 1259195.0438
87 | 2651887.867 | 1258933.9323
88 | 2651747.975 | 1259174.656
89 | 2651800.98 | 1259017.0853
90 | 2651742.3659 | 1259188.4088
91 | 2651788.8269 | 1259009.1428
92 | 2651645.0846 | 1259004.6037
93 | 2651635.6947 | 1259000.7182
94 | 2651653.4398 | 1259018.0052
95 | 2651607.6729 | 1258996.6249
96 | 2651661.4226 | 1259025.8057
97 | 2651641.2683 | 1259044.0271
98 | 2651667.1931 | 1259024.4773
99 | 2651681.4597 | 1259011.9374
100 | 2651694.2365 | 1258893.4345
101 | 2651696.3794 | 1258898.1461
102 | 2651683.9131 | 1258870.7364
103 | 2651701.9372 | 1258910.3663
104 | 2651574.5925 | 1258868.5262
105 | 2651792.4996 | 1258885.3399
106 | 2651771.4896 | 1258897.5648
107 | 2651797.7004 | 1258894.3521
108 | 2651597.2246 | 1258882.044
109 | 2651563.5317 | 1258873.3763
110 | 2651620.0906 | 1258906.1679
111 | 2651820.2025 | 1258933.345
112 | 2651630.1792 | 1258916.8115
113 | 2651687.6522 | 1259003.4387
114 | 2651695.7041 | 1258990.5132
115 | 2651718.0055 | 1258977.9657
116 | 2651647.4491 | 1258936.4111
117 | 2651588.6281 | 1258928.2241
118 | 2651607.4455 | 1258923.0556
119 | 2651583.3839 | 1258933.893
120 | 2651617.3291 | 1258920.3409
121 | 2651645.4381 | 1258907.9493
122 | 2651729.8493 | 1258991.4596
123 | 2651725.8991 | 1258973.5741
124 | 2652013.1429 | 1258816.4859
125 | 2651973.8888 | 1258830.6876
126 | 2652031.9105 | 1258809.696
127 | 2651969.651 | 1258832.2208
128 | 2652049.4812 | 1258803.7906
129 | 2652044.4452 | 1258830.9382
130 | 2651964.6523 | 1258834.0338
131 | 2652061.5402 | 1258799.6497
132 | 2652049.5739 | 1258776.5852
133 | 2652045.4771 | 1258832.6869
134 | 2651936.9424 | 1258850.3245
135 | 2651952.1121 | 1258817.0974
136 | 2652049.5777 | 1258776.0151
137 | 2651732.4324 | 1258992.2238
138 | 2651747.3099 | 1258967.7528
139 | 2651788.2494 | 1258973.0538
140 | 2651799.4861 | 1258970.3545
141 | 2651762.068 | 1258968.1214
142 | 2651829.3889 | 1258949.2635
143 | 2651772.2341 | 1258951.1872
144 | 2651757.2623 | 1258968.0014
145 | 2651820.2339 | 1258933.3993
146 | 2651863.3109 | 1258918.1718
147 | 2651873.8889 | 1258908.4687
148 | 2651847.8558 | 1258902.0695
149 | 2651765.7686 | 1259002.0954
150 | 2651885.6642 | 1258897.3909
151 | 2651846.47 | 1258891.3425
152 | 2651746.7751 | 1258996.4703
153 | 2651948.7546 | 1258812.5627
154 | 2651915.366 | 1258813.1679
155 | 2651903.2997 | 1258826.268
156 | 2651951.5191 | 1258860.071
157 | 2651905.8006 | 1258878.5491
158 | 2651899.3207 | 1258884.5434
159 | 2651956.5603 | 1258863.4418
160 | 2651762.896 | 1259001.2446
161 | 2652049.7505 | 1258749.958
162 | 2652049.7779 | 1258745.8193
163 | 2652007.0002 | 1258438.7475
164 | 2652046.2771 | 1258240.6522
165 | 2652229.6395 | 1258242.212
166 | 2652072.9974 | 1258229.0104
167 | 2652208.686 | 1258200.6645
168 | 2652252.7061 | 1258192.1133
169 | 2652082.8209 | 1258086.9869
170 | 2652111.7799 | 1258056.0086
171 | 2652035.9599 | 1258104.5386
172 | 2652096.6782 | 1258217.0813
173 | 2651854.3108 | 1258005.2686
174 | 2651860.4808 | 1258000.205
175 | 2651829.1337 | 1257981.587
176 | 2652268.1228 | 1258163.9961
177 | 2651850.5727 | 1258876.0707
178 | 2651967.6876 | 1258879.8263
179 | 2651813.9912 | 1257977.4952
180 | 2651878.6454 | 1257976.6924
181 | 2651887.9026 | 1257959.9643
182 | 2651836.1257 | 1257887.93
183 | 2651867.5303 | 1257895.8941
184 | 2651888.6963 | 1257958.519
185 | 2651905.3871 | 1257932.4477
186 | 2651906.9329 | 1257930.1728
187 | 2651880.9686 | 1257899.2783
188 | 2651918.8179 | 1257908.8099
189 | 2651962.564 | 1257920.4907
190 | 2651912.9756 | 1257920.1592
191 | 2651967.1489 | 1257906.6434
192 | 2651976.8594 | 1257928.1215
193 | 2651971.1832 | 1257943.2611
194 | 2651967.8346 | 1257952.1927
195 | 2651998.026 | 1257933.3182
196 | 2652003.6791 | 1257934.7061
197 | 2652014.1198 | 1257937.6143
198 | 2651999.5929 | 1257953.5595
199 | 2652028.6311 | 1257941.6564
200 | 2651999.2999 | 1257954.9115
201 | 2652049.1427 | 1257947.3699
202 | 2651966.8937 | 1257983.7846
203 | 2652050.169 | 1257968.9077
204 | 2652057.0187 | 1257947.6616
205 | 2652050.5499 | 1257976.9022
206 | 2652062.5136 | 1257947.7988
207 | 2652057.8741 | 1257938.6961
208 | 2652099.383 | 1258122.2464
209 | 2652110.5092 | 1258136.5092
210 | 2652156.1489 | 1258119.1883
211 | 2652150.7975 | 1258124.167
212 | 2652165.1092 | 1258111.3507
213 | 2652149.6477 | 1258125.615
214 | 2652168.3185 | 1258107.9231
215 | 2652105.1803 | 1258029.7876
216 | 2652122.8269 | 1258060.9093
217 | 2652127.343 | 1258166.2207
218 | 2652176.7548 | 1258098.4774
219 | 2652182.7441 | 1257987.5783
220 | 2652186.6616 | 1257965.9103
221 | 2652176.8257 | 1258009.7025
222 | 2652180.6743 | 1257918.985
223 | 2652173.8745 | 1258023.8149
224 | 2652121.3926 | 1257934.7887
225 | 2652210.1966 | 1257923.4483
226 | 2652181.8567 | 1258048.7325
227 | 2652103.1445 | 1257942.4635
228 | 2652210.6837 | 1257914.3795
229 | 2652206.1099 | 1257937.7246
230 | 2652230.886 | 1257920.0378
231 | 2652185.902 | 1258058.0294
232 | 2652113.1449 | 1257960.9064
233 | 2652077.6398 | 1257946.6677
234 | 2652251.7371 | 1258158.4142
235 | 2652204.1834 | 1257944.4546
236 | 2652253.5382 | 1257901.793
237 | 2652108.3834 | 1258205.2506
238 | 2652118.1079 | 1258187.37
239 | 2652050.6054 | 1257978.0674
240 | 2652064.843 | 1257997.8361
241 | 2652125.9058 | 1258024.1598
242 | 2652063.6629 | 1257912.5175
243 | 2652113.3224 | 1257979.3013
244 | 2652188.0645 | 1258072.315
245 | 2652183.479 | 1258089.701
246 | 2652182.8462 | 1258090.5269
247 | 2652126.6063 | 1258067.4917
248 | 2652208.8573 | 1257953.0574
249 | 2652126.0924 | 1258024.1092
250 | 2652163.4041 | 1258088.8867
251 | 2652151.9799 | 1258080.6799
252 | 2651995.2375 | 1258442.4468

## line_std_types
| c_nf_per_km | r_ohm_per_km | x_ohm_per_km | max_i_ka | type | q_mm2 | alpha | voltage_rating
NAYY 4x50 SE | 210 | 0.642 | 0.083 | 0.142 | cs | 50 | 0.00403 | LV
NAYY 4x120 SE | 264 | 0.225 | 0.08 | 0.242 | cs | 120 | 0.00403 | LV
NAYY 4x150 SE | 261 | 0.208 | 0.08 | 0.27 | cs | 150 | 0.00403 | LV
NA2XS2Y 1x95 RM/25 12/20 kV | 216 | 0.313 | 0.132 | 0.252 | cs | 95 | 0.00403 | MV
NA2XS2Y 1x185 RM/25 12/20 kV | 273 | 0.161 | 0.117 | 0.362 | cs | 185 | 0.00403 | MV
NA2XS2Y 1x240 RM/25 12/20 kV | 304 | 0.122 | 0.112 | 0.421 | cs | 240 | 0.00403 | MV
NA2XS2Y 1x95 RM/25 6/10 kV | 315 | 0.313 | 0.123 | 0.249 | cs | 95 | 0.00403 | MV
NA2XS2Y 1x185 RM/25 6/10 kV | 406 | 0.161 | 0.11 | 0.358 | cs | 185 | 0.00403 | MV
NA2XS2Y 1x240 RM/25 6/10 kV | 456 | 0.122 | 0.105 | 0.416 | cs | 240 | 0.00403 | MV
NA2XS2Y 1x150 RM/25 12/20 kV | 250 | 0.206 | 0.116 | 0.319 | cs | 150 | 0.00403 | MV
NA2XS2Y 1x120 RM/25 12/20 kV | 230 | 0.253 | 0.119 | 0.283 | cs | 120 | 0.00403 | MV
NA2XS2Y 1x70 RM/25 12/20 kV | 190 | 0.443 | 0.132 | 0.22 | cs | 70 | 0.00403 | MV
NA2XS2Y 1x150 RM/25 6/10 kV | 360 | 0.206 | 0.11 | 0.315 | cs | 150 | 0.00403 | MV
NA2XS2Y 1x120 RM/25 6/10 kV | 340 | 0.253 | 0.113 | 0.28 | cs | 120 | 0.00403 | MV
NA2XS2Y 1x70 RM/25 6/10 kV | 280 | 0.443 | 0.123 | 0.217 | cs | 70 | 0.00403 | MV
N2XS(FL)2Y 1x120 RM/35 64/110 kV | 112 | 0.153 | 0.166 | 0.366 | cs | 120 | 0.00393 | HV
N2XS(FL)2Y 1x185 RM/35 64/110 kV | 125 | 0.099 | 0.156 | 0.457 | cs | 185 | 0.00393 | HV
N2XS(FL)2Y 1x240 RM/35 64/110 kV | 135 | 0.075 | 0.149 | 0.526 | cs | 240 | 0.00393 | HV
N2XS(FL)2Y 1x300 RM/35 64/110 kV | 144 | 0.06 | 0.144 | 0.588 | cs | 300 | 0.00393 | HV
15-AL1/3-ST1A 0.4 | 11 | 1.8769 | 0.35 | 0.105 | ol | 16 | 0.00403 | LV
24-AL1/4-ST1A 0.4 | 11.25 | 1.2012 | 0.335 | 0.14 | ol | 24 | 0.00403 | LV
48-AL1/8-ST1A 0.4 | 12.2 | 0.5939 | 0.3 | 0.21 | ol | 48 | 0.00403 | LV
94-AL1/15-ST1A 0.4 | 13.2 | 0.306 | 0.29 | 0.35 | ol | 94 | 0.00403 | LV
34-AL1/6-ST1A 10.0 | 9.7 | 0.8342 | 0.36 | 0.17 | ol | 34 | 0.00403 | MV
48-AL1/8-ST1A 10.0 | 10.1 | 0.5939 | 0.35 | 0.21 | ol | 48 | 0.00403 | MV
70-AL1/11-ST1A 10.0 | 10.4 | 0.4132 | 0.339 | 0.29 | ol | 70 | 0.00403 | MV
94-AL1/15-ST1A 10.0 | 10.75 | 0.306 | 0.33 | 0.35 | ol | 94 | 0.00403 | MV
122-AL1/20-ST1A 10.0 | 11.1 | 0.2376 | 0.323 | 0.41 | ol | 122 | 0.00403 | MV
149-AL1/24-ST1A 10.0 | 11.25 | 0.194 | 0.315 | 0.47 | ol | 149 | 0.00403 | MV
34-AL1/6-ST1A 20.0 | 9.15 | 0.8342 | 0.382 | 0.17 | ol | 34 | 0.00403 | MV
48-AL1/8-ST1A 20.0 | 9.5 | 0.5939 | 0.372 | 0.21 | ol | 48 | 0.00403 | MV
70-AL1/11-ST1A 20.0 | 9.7 | 0.4132 | 0.36 | 0.29 | ol | 70 | 0.00403 | MV
94-AL1/15-ST1A 20.0 | 10 | 0.306 | 0.35 | 0.35 | ol | 94 | 0.00403 | MV
122-AL1/20-ST1A 20.0 | 10.3 | 0.2376 | 0.344 | 0.41 | ol | 122 | 0.00403 | MV
149-AL1/24-ST1A 20.0 | 10.5 | 0.194 | 0.337 | 0.47 | ol | 149 | 0.00403 | MV
184-AL1/30-ST1A 20.0 | 10.75 | 0.1571 | 0.33 | 0.535 | ol | 184 | 0.00403 | MV
243-AL1/39-ST1A 20.0 | 11 | 0.1188 | 0.32 | 0.645 | ol | 243 | 0.00403 | MV
48-AL1/8-ST1A 110.0 | 8 | 0.5939 | 0.46 | 0.21 | ol | 48 | 0.00403 | HV
70-AL1/11-ST1A 110.0 | 8.4 | 0.4132 | 0.45 | 0.29 | ol | 70 | 0.00403 | HV
94-AL1/15-ST1A 110.0 | 8.65 | 0.306 | 0.44 | 0.35 | ol | 94 | 0.00403 | HV
122-AL1/20-ST1A 110.0 | 8.5 | 0.2376 | 0.43 | 0.41 | ol | 122 | 0.00403 | HV
149-AL1/24-ST1A 110.0 | 8.75 | 0.194 | 0.41 | 0.47 | ol | 149 | 0.00403 | HV
184-AL1/30-ST1A 110.0 | 8.8 | 0.1571 | 0.4 | 0.535 | ol | 184 | 0.00403 | HV
243-AL1/39-ST1A 110.0 | 9 | 0.1188 | 0.39 | 0.645 | ol | 243 | 0.00403 | HV
305-AL1/39-ST1A 110.0 | 9.2 | 0.0949 | 0.38 | 0.74 | ol | 305 | 0.00403 | HV
490-AL1/64-ST1A 110.0 | 9.75 | 0.059 | 0.37 | 0.96 | ol | 490 | 0.00403 | HV
679-AL1/86-ST1A 110.0 | 9.95 | 0.042 | 0.36 | 1.15 | ol | 679 | 0.00403 | HV
490-AL1/64-ST1A 220.0 | 10 | 0.059 | 0.285 | 0.96 | ol | 490 | 0.00403 | HV
679-AL1/86-ST1A 220.0 | 11.7 | 0.042 | 0.275 | 1.15 | ol | 679 | 0.00403 | HV
490-AL1/64-ST1A 380.0 | 11 | 0.059 | 0.253 | 0.96 | ol | 490 | 0.00403 | HV
679-AL1/86-ST1A 380.0 | 14.6 | 0.042 | 0.25 | 1.15 | ol | 679 | 0.00403 | HV

## trafo_std_types
| i0_percent | pfe_kw | vkr_percent | sn_mva | vn_lv_kv | vn_hv_kv | vk_percent | shift_degree | vector_group | tap_side | tap_neutral | tap_min | tap_max | tap_step_degree | tap_step_percent | tap_phase_shifter
160 MVA 380/110 kV | 0.06 | 60 | 0.25 | 160 | 110 | 380 | 12.2 | 0 | Yy0 | hv | 0 | -9 | 9 | 0 | 1.5 | FALSE
100 MVA 220/110 kV | 0.06 | 55 | 0.26 | 100 | 110 | 220 | 12 | 0 | Yy0 | hv | 0 | -9 | 9 | 0 | 1.5 | FALSE
63 MVA 110/20 kV | 0.04 | 22 | 0.32 | 63 | 20 | 110 | 18 | 150 | YNd5 | hv | 0 | -9 | 9 | 0 | 1.5 | FALSE
40 MVA 110/20 kV | 0.05 | 18 | 0.34 | 40 | 20 | 110 | 16.2 | 150 | YNd5 | hv | 0 | -9 | 9 | 0 | 1.5 | FALSE
25 MVA 110/20 kV | 0.07 | 14 | 0.41 | 25 | 20 | 110 | 12 | 150 | YNd5 | hv | 0 | -9 | 9 | 0 | 1.5 | FALSE
63 MVA 110/10 kV | 0.04 | 22 | 0.32 | 63 | 10 | 110 | 18 | 150 | YNd5 | hv | 0 | -9 | 9 | 0 | 1.5 | FALSE
40 MVA 110/10 kV | 0.05 | 18 | 0.34 | 40 | 10 | 110 | 16.2 | 150 | YNd5 | hv | 0 | -9 | 9 | 0 | 1.5 | FALSE
25 MVA 110/10 kV | 0.07 | 14 | 0.41 | 25 | 10 | 110 | 12 | 150 | YNd5 | hv | 0 | -9 | 9 | 0 | 1.5 | FALSE
0.25 MVA 20/0.4 kV | 0.32 | 0.8 | 1.44 | 0.25 | 0.4 | 20 | 6 | 150 | Yzn5 | hv | 0 | -2 | 2 | 0 | 2.5 | FALSE
0.4 MVA 20/0.4 kV | 0.3375 | 1.35 | 1.425 | 0.4 | 0.4 | 20 | 6 | 150 | Dyn5 | hv | 0 | -2 | 2 | 0 | 2.5 | FALSE
0.63 MVA 20/0.4 kV | 0.2619 | 1.65 | 1.206 | 0.63 | 0.4 | 20 | 6 | 150 | Dyn5 | hv | 0 | -2 | 2 | 0 | 2.5 | FALSE
0.25 MVA 10/0.4 kV | 0.24 | 0.6 | 1.2 | 0.25 | 0.4 | 10 | 4 | 150 | Dyn5 | hv | 0 | -2 | 2 | 0 | 2.5 | FALSE
0.4 MVA 10/0.4 kV | 0.2375 | 0.95 | 1.325 | 0.4 | 0.4 | 10 | 4 | 150 | Dyn5 | hv | 0 | -2 | 2 | 0 | 2.5 | FALSE
0.63 MVA 10/0.4 kV | 0.1873 | 1.18 | 1.0794 | 0.63 | 0.4 | 10 | 4 | 150 | Dyn5 | hv | 0 | -2 | 2 | 0 | 2.5 | FALSE

## trafo3w_std_types
| sn_hv_mva | sn_mv_mva | sn_lv_mva | vn_hv_kv | vn_mv_kv | vn_lv_kv | vk_hv_percent | vk_mv_percent | vk_lv_percent | vkr_hv_percent | vkr_mv_percent | vkr_lv_percent | pfe_kw | i0_percent | shift_mv_degree | shift_lv_degree | vector_group | tap_side | tap_neutral | tap_min | tap_max | tap_step_percent
63/25/38 MVA 110/20/10 kV | 63 | 25 | 38 | 110 | 20 | 10 | 10.4 | 10.4 | 10.4 | 0.28 | 0.32 | 0.35 | 35 | 0.89 | 0 | 0 | YN0yn0yn0 | hv | 0 | -10 | 10 | 1.2
63/25/38 MVA 110/10/10 kV | 63 | 25 | 38 | 110 | 10 | 10 | 10.4 | 10.4 | 10.4 | 0.28 | 0.32 | 0.35 | 35 | 0.89 | 0 | 0 | YN0yn0yn0 | hv | 0 | -10 | 10 | 1.2

## fuse_std_types
| fuse_type | i_rated_a | t_avg | t_min | t_total | x_avg | x_min | x_total
HV 100A | HV 100A | 100 | 0 | [10.0, 3.64, 0.854, 0.281, 0.1, 0.0531, 0.022, 0.01] | [10.0, 4.267, 1.21, 0.403, 0.1, 0.058, 0.022, 0.01] | 0 | [300.0, 350.0, 450.0, 550.0, 700.0, 850.0, 1200.0, 1752.0] | [600.0, 700.0, 900.0, 1150.0, 1665.0, 2000.0, 3000.0, 4313.0]
HV 10A | HV 10A | 10 | 0 | [10.0, 1675.0, 0.344, 0.156, 0.1, 0.0417, 0.0171, 0.01] | [10.0, 1.3, 0.3, 0.155, 0.1, 0.0555, 0.023, 0.01] | 0 | [30.0, 32.0, 35.0, 37.0, 39.0, 50.0, 70.0, 88.0] | [60.0, 70.0, 80.0, 87.0, 94.0, 110.0, 150.0, 216.0]
HV 125A | HV 125A | 125 | 0 | [10.0, 1.82, 0.344, 0.1, 0.0467, 0.0269, 0.01] | [10.0, 2.478, 0.426, 0.1, 0.0427, 0.0211, 0.01] | 0 | [375.0, 500.0, 700.0, 925.0, 1200.0, 1500.0, 2341.0] | [750.0, 1000.0, 1500.0, 2200.0, 3000.0, 4000.0, 5765.0]
HV 160A | HV 160A | 160 | 0 | [10.0, 4.15, 1.03, 0.198, 0.1, 0.051, 0.0172, 0.01] | [10.0, 2.3, 0.734, 0.274, 0.1, 0.046, 0.0177, 0.01] | 0 | [480.0, 550.0, 700.0, 1000.0, 1260.0, 1600.0, 2500.0, 3227.0] | [960.0, 1300.0, 1700.0, 2200.0, 2996.0, 4000.0, 6000.0, 7946.0]
HV 16A | HV 16A | 16 | 0 | [10.0, 0.352, 0.164, 0.1, 0.0649, 0.0342, 0.01] | [10.0, 2.34, 0.722, 0.181, 0.1, 0.055, 0.0296, 0.01] | 0 | [48.0, 60.0, 65.0, 71.0, 80.0, 100.0, 162.0] | [96.0, 110.0, 125.0, 150.0, 168.0, 200.0, 250.0, 398.0]
HV 200A | HV 200A | 200 | 0 | [10.0, 4.267, 1.21, 0.403, 0.1, 0.058, 0.022, 0.01] | [10.0, 3.73, 1.654, 0.328, 0.1, 0.0531, 0.019, 0.01] | 0 | [600.0, 700.0, 900.0, 1150.0, 1665.0, 2000.0, 3000.0, 4313.0] | [1200.0, 1500.0, 1800.0, 2700.0, 3960.0, 5000.0, 7500.0, 10620.0]
HV 20A | HV 20A | 20 | 0 | [10.0, 1.3, 0.3, 0.155, 0.1, 0.0555, 0.023, 0.01] | [10.0, 1.3, 0.161, 0.1, 0.0611, 0.0399, 0.0141, 0.01] | 0 | [60.0, 70.0, 80.0, 87.0, 94.0, 110.0, 150.0, 216.0] | [120.0, 150.0, 200.0, 223.0, 260.0, 300.0, 450.0, 532.0]
HV 25A | HV 25A | 25 | 0 | [10.0, 2.512, 0.833, 0.299, 0.1, 0.0372, 0.0223, 0.01] | [10.0, 3.125, 0.597, 0.198, 0.1, 0.0378, 0.022, 0.01] | 0 | [75.0, 82.0, 90.0, 100.0, 124.0, 170.0, 200.0, 289.0] | [150.0, 170.0, 210.0, 250.0, 294.0, 400.0, 500.0, 711.0]
HV 31.5A | HV 31.5A | 31.5 | 0 | [10.0, 2.34, 0.722, 0.181, 0.1, 0.055, 0.0296, 0.01] | [10.0, 2.84, 0.368, 0.164, 0.1, 0.0621, 0.0378, 0.0195, 0.01] | 0 | [95.0, 110.0, 125.0, 150.0, 165.0, 200.0, 250.0, 390.0] | [189.0, 220.0, 300.0, 350.0, 393.0, 450.0, 530.0, 700.0, 960.0]
HV 40A | HV 40A | 40 | 0 | [10.0, 1.3, 0.161, 0.1, 0.0611, 0.0399, 0.0141, 0.01] | [10.0, 2.05, 0.369, 0.198, 0.1, 0.051, 0.0298, 0.01] | 0 | [120.0, 150.0, 200.0, 223.0, 260.0, 300.0, 450.0, 532.0] | [240.0, 300.0, 400.0, 450.0, 530.0, 650.0, 800.0, 1311.0]
HV 50A | HV 50A | 50 | 0 | [10.0, 3.215, 0.597, 0.198, 0.1, 0.0378, 0.022, 0.01] | [10.0, 3.64, 0.854, 0.281, 0.1, 0.0531, 0.022, 0.01] | 0 | [150.0, 170.0, 210.0, 250.0, 294.0, 400.0, 500.0, 711.0] | [300.0, 350.0, 450.0, 550.0, 700.0, 850.0, 1200.0, 1752.0]
HV 6.3A | HV 6.3A | 6.3 | 0 | [10.0, 1.39, 0.344, 0.168, 0.1, 0.056, 0.0263, 0.01] | [10.0, 1.711, 0.516, 0.198, 0.1, 0.0634, 0.0303, 0.01] | 0 | [19.0, 19.5, 20.4, 20.8, 22.0, 25.0, 32.0, 48.0] | [38.0, 40.0, 43.0, 48.0, 53.0, 60.0, 75.0, 118.0]
HV 63A | HV 63A | 63 | 0 | [10.0, 2.84, 0.368, 0.164, 0.1, 0.0621, 0.0378, 0.0195, 0.01] | [10.0, 1.82, 0.344, 0.1, 0.0467, 0.0269, 0.01] | 0 | [189.0, 220.0, 300.0, 350.0, 393.0, 450.0, 530.0, 700.0, 961.0] | [378.0, 500.0, 700.0, 934.0, 1200.0, 1500.0, 2366.0]
HV 80A | HV 80A | 80 | 0 | [10.0, 2.05, 0.369, 0.198, 0.1, 0.051, 0.0298, 0.01] | [10.0, 4.15, 1.03, 0.198, 0.1, 0.051, 0.0172, 0.01] | 0 | [240.0, 300.0, 400.0, 450.0, 530.0, 650.0, 800.0, 1311.0] | [480.0, 550.0, 700.0, 1000.0, 1260.0, 1600.0, 2500.0, 3227.0]
Siemens NH-1-100 | Siemens NH-1-100 | 100 | [5400.0, 2000.0, 400.0, 20.0, 1.0, 0.2, 0.012, 0.004] | 0 | 0 | [150.0, 190.0, 250.0, 430.0, 900.0, 1250.0, 2700.0, 3600.0] | 0 | 0
Siemens NH-1-125 | Siemens NH-1-125 | 125 | [4800.0, 120.0, 7.0, 0.1, 0.004] | 0 | 0 | [180.0, 400.0, 740.0, 2000.0, 4250.0] | 0 | 0
Siemens NH-1-16 | Siemens NH-1-16 | 16 | [4000.0, 400.0, 2.0, 0.1, 0.04, 0.01] | 0 | 0 | [26.0, 35.0, 75.0, 150.0, 200.0, 300.0] | 0 | 0
Siemens NH-1-160 | Siemens NH-1-160 | 160 | [4800.0, 120.0, 7.0, 0.1, 0.004] | 0 | 0 | [210.0, 500.0, 900.0, 2300.0, 5000.0] | 0 | 0
Siemens NH-1-25 | Siemens NH-1-25 | 25 | [4000.0, 1000.0, 10.0, 0.2, 0.02, 0.01] | 0 | 0 | [40.0, 50.0, 100.0, 210.0, 400.0, 500.0] | 0 | 0
Siemens NH-1-50 | Siemens NH-1-50 | 50 | [4000.0, 40.0, 4.0, 1.0, 0.02, 0.01] | 0 | 0 | [86.0, 200.0, 300.0, 400.0, 1000.0, 1280.0] | 0 | 0
Siemens NH-1-63 | Siemens NH-1-63 | 63 | [4000.0, 100.0, 10.0, 2.0, 0.04, 0.01] | 0 | 0 | [100.0, 200.0, 300.0, 400.0, 1000.0, 1500.0] | 0 | 0
Siemens NH-1-80 | Siemens NH-1-80 | 80 | [4800.0, 120.0, 7.0, 0.1, 0.01] | 0 | 0 | [150.58, 250.0, 450.0, 1150.0, 2470.0] | 0 | 0
Siemens NH-2-1000 | Siemens NH-2-1000 | 1000 | [4800.0, 120.0, 7.0, 0.1, 0.004] | 0 | 0 | [1900.0, 3500.0, 8400.0, 24000.0, 52000.0] | 0 | 0
Siemens NH-2-200 | Siemens NH-2-200 | 200 | [4800.0, 120.0, 7.0, 0.1, 0.004] | 0 | 0 | [280.0, 650.0, 1200.0, 3000.0, 7000.0] | 0 | 0
Siemens NH-2-224 | Siemens NH-2-224 | 224 | [4800.0, 120.0, 7.0, 0.2, 0.04, 0.004] | 0 | 0 | [400.0, 750.0, 1453.0, 3025.0, 4315.0, 7600.0] | 0 | 0
Siemens NH-2-250 | Siemens NH-2-250 | 250 | [4800.0, 120.0, 7.0, 0.1, 0.004] | 0 | 0 | [450.0, 800.0, 1650.0, 4000.0, 8500.0] | 0 | 0
Siemens NH-2-315 | Siemens NH-2-315 | 315 | [4800.0, 120.0, 7.0, 0.1, 0.004] | 0 | 0 | [550.0, 920.0, 1900.0, 5000.0, 11000.0] | 0 | 0
Siemens NH-2-355 | Siemens NH-2-355 | 355 | [4800.0, 120.0, 6.0, 0.1, 0.004] | 0 | 0 | [650.0, 1116.27, 2350.0, 5840.0, 12790.0] | 0 | 0
Siemens NH-2-400 | Siemens NH-2-400 | 400 | [4800.0, 120.0, 7.0, 0.1, 0.004] | 0 | 0 | [720.0, 1350.0, 2800.0, 6500.0, 15000.0] | 0 | 0
Siemens NH-2-425 | Siemens NH-2-425 | 425 | [4800.0, 120.0, 7.0, 0.1, 0.004] | 0 | 0 | [850.0, 1500.0, 3050.0, 7500.0, 16500.0] | 0 | 0
Siemens NH-2-630 | Siemens NH-2-630 | 630 | [4800.0, 120.0, 7.0, 0.1, 0.004] | 0 | 0 | [1200.0, 2000.0, 4800.0, 12000.0, 26000.0] | 0 | 0

## dtypes
| element | column | dtype
0 | bus | name | object
1 | bus | vn_kv | float64
2 | bus | type | object
3 | bus | zone | object
4 | bus | in_service | bool
5 | load | name | object
6 | load | bus | uint32
7 | load | p_mw | float64
8 | load | q_mvar | float64
9 | load | const_z_percent | float64
10 | load | const_i_percent | float64
11 | load | sn_mva | float64
12 | load | scaling | float64
13 | load | in_service | bool
14 | load | type | object
15 | ext_grid | name | object
16 | ext_grid | bus | uint32
17 | ext_grid | vm_pu | float64
18 | ext_grid | va_degree | float64
19 | ext_grid | slack_weight | float64
20 | ext_grid | in_service | bool
21 | line | name | object
22 | line | std_type | object
23 | line | from_bus | uint32
24 | line | to_bus | uint32
25 | line | length_km | float64
26 | line | r_ohm_per_km | float64
27 | line | x_ohm_per_km | float64
28 | line | c_nf_per_km | float64
29 | line | g_us_per_km | float64
30 | line | max_i_ka | float64
31 | line | df | float64
32 | line | parallel | uint32
33 | line | type | object
34 | line | in_service | bool
35 | trafo | name | object
36 | trafo | std_type | object
37 | trafo | hv_bus | uint32
38 | trafo | lv_bus | uint32
39 | trafo | sn_mva | float64
40 | trafo | vn_hv_kv | float64
41 | trafo | vn_lv_kv | float64
42 | trafo | vk_percent | float64
43 | trafo | vkr_percent | float64
44 | trafo | pfe_kw | float64
45 | trafo | i0_percent | float64
46 | trafo | shift_degree | float64
47 | trafo | tap_side | object
48 | trafo | tap_neutral | int32
49 | trafo | tap_min | int32
50 | trafo | tap_max | int32
51 | trafo | tap_step_percent | float64
52 | trafo | tap_step_degree | float64
53 | trafo | tap_pos | int32
54 | trafo | tap_phase_shifter | bool
55 | trafo | parallel | uint32
56 | trafo | df | float64
57 | trafo | in_service | bool
58 | line_geodata | coords | object
59 | bus_geodata | x | float64
60 | bus_geodata | y | float64
61 | bus_geodata | coords | object

## parameters
| version | format_version | converged | OPF_converged | name | f_hz | sn_mva
0 | 2.14.6 | 2.14.0 | FALSE | FALSE |  | 50 | 1