## bus
| name | vn_kv | type | zone | in_service
0 | bus_LV_4124-3_0_4_node_0 | 0.4 | n |  | TRUE
1 | bus_LV_4124-3_0_4_node_1 | 0.4 | n |  | TRUE
2 | bus_LV_4124-3_0_4_node_2 | 0.4 | n |  | TRUE
3 | bus_LV_4124-3_0_4_node_3 | 0.4 | n |  | TRUE
4 | bus_LV_4124-3_0_4_node_4 | 0.4 | n |  | TRUE
5 | bus_LV_4124-3_0_4_node_5 | 0.4 | n |  | TRUE
6 | bus_LV_4124-3_0_4_node_103 | 0.4 | n |  | TRUE
7 | bus_LV_4124-3_0_4_node_11 | 0.4 | n |  | TRUE
8 | bus_LV_4124-3_0_4_node_104 | 0.4 | n |  | TRUE
9 | bus_LV_4124-3_0_4_node_8 | 0.4 | n |  | TRUE
10 | bus_LV_4124-3_0_4_node_6 | 0.4 | n |  | TRUE
11 | bus_LV_4124-3_0_4_node_7 | 0.4 | n |  | TRUE
12 | bus_LV_4124-3_0_4_node_9 | 0.4 | n |  | TRUE
13 | bus_LV_4124-3_0_4_node_10 | 0.4 | n |  | TRUE
14 | bus_LV_4124-3_0_4_node_12 | 0.4 | n |  | TRUE
15 | bus_LV_4124-3_0_4_node_165 | 0.4 | n |  | TRUE
16 | bus_LV_4124-3_0_4_node_13 | 0.4 | n |  | TRUE
17 | bus_LV_4124-3_0_4_node_166 | 0.4 | n |  | TRUE
18 | bus_LV_4124-3_0_4_node_115 | 0.4 | n |  | TRUE
19 | bus_LV_4124-3_0_4_node_116 | 0.4 | n |  | TRUE
20 | bus_LV_4124-3_0_4_node_29 | 0.4 | n |  | TRUE
21 | bus_LV_4124-3_0_4_node_30 | 0.4 | n |  | TRUE
22 | bus_LV_4124-3_0_4_node_31 | 0.4 | n |  | TRUE
23 | bus_LV_4124-3_0_4_node_33 | 0.4 | n |  | TRUE
24 | bus_LV_4124-3_0_4_node_34 | 0.4 | n |  | TRUE
25 | bus_LV_4124-3_0_4_node_73 | 0.4 | n |  | TRUE
26 | bus_LV_4124-3_0_4_node_57 | 0.4 | n |  | TRUE
27 | bus_LV_4124-3_0_4_node_96 | 0.4 | n |  | TRUE
28 | bus_LV_4124-3_0_4_node_108 | 0.4 | n |  | TRUE
29 | bus_LV_4124-3_0_4_node_56 | 0.4 | n |  | TRUE
30 | bus_LV_4124-3_0_4_node_68 | 0.4 | n |  | TRUE
31 | bus_LV_4124-3_0_4_node_41 | 0.4 | n |  | TRUE
32 | bus_LV_4124-3_0_4_node_92 | 0.4 | n |  | TRUE
33 | bus_LV_4124-3_0_4_node_93 | 0.4 | n |  | TRUE
34 | bus_LV_4124-3_0_4_node_50 | 0.4 | n |  | TRUE
35 | bus_LV_4124-3_0_4_node_51 | 0.4 | n |  | TRUE
36 | bus_LV_4124-3_0_4_node_52 | 0.4 | n |  | TRUE
37 | bus_LV_4124-3_0_4_node_53 | 0.4 | n |  | TRUE
38 | bus_LV_4124-3_0_4_node_54 | 0.4 | n |  | TRUE
39 | bus_LV_4124-3_0_4_node_55 | 0.4 | n |  | TRUE
40 | bus_LV_4124-3_0_4_node_105 | 0.4 | n |  | TRUE
41 | bus_LV_4124-3_0_4_node_125 | 0.4 | n |  | TRUE
42 | bus_LV_4124-3_0_4_node_97 | 0.4 | n |  | TRUE
43 | bus_LV_4124-3_0_4_node_84 | 0.4 | n |  | TRUE
44 | bus_LV_4124-3_0_4_node_106 | 0.4 | n |  | TRUE
45 | bus_LV_4124-3_0_4_node_132 | 0.4 | n |  | TRUE
46 | bus_LV_4124-3_0_4_node_72 | 0.4 | n |  | TRUE
47 | bus_LV_4124-3_0_4_node_124 | 0.4 | n |  | TRUE
48 | bus_LV_4124-3_0_4_node_112 | 0.4 | n |  | TRUE
49 | bus_LV_4124-3_0_4_node_69 | 0.4 | n |  | TRUE
50 | bus_LV_4124-3_0_4_node_70 | 0.4 | n |  | TRUE
51 | bus_LV_4124-3_0_4_node_109 | 0.4 | n |  | TRUE
52 | bus_LV_4124-3_0_4_node_127 | 0.4 | n |  | TRUE
53 | bus_LV_4124-3_0_4_node_128 | 0.4 | n |  | TRUE
54 | bus_LV_4124-3_0_4_node_107 | 0.4 | n |  | TRUE
55 | bus_LV_4124-3_0_4_node_133 | 0.4 | n |  | TRUE
56 | bus_LV_4124-3_0_4_node_94 | 0.4 | n |  | TRUE
57 | bus_LV_4124-3_0_4_node_191 | 0.4 | n |  | TRUE
58 | bus_LV_4124-3_0_4_node_192 | 0.4 | n |  | TRUE
59 | bus_LV_4124-3_0_4_node_190 | 0.4 | n |  | TRUE
60 | bus_LV_4124-3_0_4_node_113 | 0.4 | n |  | TRUE
61 | bus_LV_4124-3_0_4_node_98 | 0.4 | n |  | TRUE
62 | bus_LV_4124-3_0_4_node_99 | 0.4 | n |  | TRUE
63 | bus_LV_4124-3_0_4_node_100 | 0.4 | n |  | TRUE
64 | bus_LV_4124-3_0_4_node_101 | 0.4 | n |  | TRUE
65 | bus_LV_4124-3_0_4_node_102 | 0.4 | n |  | TRUE
66 | bus_LV_4124-3_0_4_node_155 | 0.4 | n |  | TRUE
67 | bus_LV_4124-3_0_4_node_152 | 0.4 | n |  | TRUE
68 | bus_LV_4124-3_0_4_node_137 | 0.4 | n |  | TRUE
69 | bus_LV_4124-3_0_4_node_162 | 0.4 | n |  | TRUE
70 | bus_LV_4124-3_0_4_node_153 | 0.4 | n |  | TRUE
71 | bus_LV_4124-3_0_4_node_156 | 0.4 | n |  | TRUE
72 | bus_LV_4124-3_0_4_node_136 | 0.4 | n |  | TRUE
73 | bus_LV_4124-3_0_4_node_130 | 0.4 | n |  | TRUE
74 | bus_LV_4124-3_0_4_node_131 | 0.4 | n |  | TRUE
75 | bus_LV_4124-3_0_4_node_110 | 0.4 | n |  | TRUE
76 | bus_LV_4124-3_0_4_node_111 | 0.4 | n |  | TRUE
77 | bus_LV_4124-3_0_4_node_159 | 0.4 | n |  | TRUE
78 | bus_LV_4124-3_0_4_node_160 | 0.4 | n |  | TRUE
79 | bus_LV_4124-3_0_4_node_150 | 0.4 | n |  | TRUE
80 | bus_LV_4124-3_0_4_node_151 | 0.4 | n |  | TRUE
81 | bus_LV_4124-3_0_4_node_114 | 0.4 | n |  | TRUE
82 | bus_LV_4124-3_0_4_node_148 | 0.4 | n |  | TRUE
83 | bus_LV_4124-3_0_4_node_149 | 0.4 | n |  | TRUE
84 | bus_LV_4124-3_0_4_node_139 | 0.4 | n |  | TRUE
85 | bus_LV_4124-3_0_4_node_118 | 0.4 | n |  | TRUE
86 | bus_LV_4124-3_0_4_node_119 | 0.4 | n |  | TRUE
87 | bus_LV_4124-3_0_4_node_120 | 0.4 | n |  | TRUE
88 | bus_LV_4124-3_0_4_node_121 | 0.4 | n |  | TRUE
89 | bus_LV_4124-3_0_4_node_122 | 0.4 | n |  | TRUE
90 | bus_LV_4124-3_0_4_node_123 | 0.4 | n |  | TRUE
91 | bus_LV_4124-3_0_4_node_303 | 0.4 | n |  | TRUE
92 | bus_LV_4124-3_0_4_node_299 | 0.4 | n |  | TRUE
93 | bus_LV_4124-3_0_4_node_135 | 0.4 | n |  | TRUE
94 | bus_LV_4124-3_0_4_node_142 | 0.4 | n |  | TRUE
95 | bus_LV_4124-3_0_4_node_324 | 0.4 | n |  | TRUE
96 | bus_LV_4124-3_0_4_node_134 | 0.4 | n |  | TRUE
97 | bus_LV_4124-3_0_4_node_140 | 0.4 | n |  | TRUE
98 | bus_LV_4124-3_0_4_node_126 | 0.4 | n |  | TRUE
99 | bus_LV_4124-3_0_4_node_129 | 0.4 | n |  | TRUE
100 | bus_LV_4124-3_0_4_node_182 | 0.4 | n |  | TRUE
101 | bus_LV_4124-3_0_4_node_161 | 0.4 | n |  | TRUE
102 | bus_LV_4124-3_0_4_node_138 | 0.4 | n |  | TRUE
103 | bus_LV_4124-3_0_4_node_164 | 0.4 | n |  | TRUE
104 | bus_LV_4124-3_0_4_node_157 | 0.4 | n |  | TRUE
105 | bus_LV_4124-3_0_4_node_146 | 0.4 | n |  | TRUE
106 | bus_LV_4124-3_0_4_node_141 | 0.4 | n |  | TRUE
107 | bus_LV_4124-3_0_4_node_143 | 0.4 | n |  | TRUE
108 | bus_LV_4124-3_0_4_node_144 | 0.4 | n |  | TRUE
109 | bus_LV_4124-3_0_4_node_145 | 0.4 | n |  | TRUE
110 | bus_LV_4124-3_0_4_node_147 | 0.4 | n |  | TRUE
111 | bus_LV_4124-3_0_4_node_198 | 0.4 | n |  | TRUE
112 | bus_LV_4124-3_0_4_node_199 | 0.4 | n |  | TRUE
113 | bus_LV_4124-3_0_4_node_154 | 0.4 | n |  | TRUE
114 | bus_LV_4124-3_0_4_node_181 | 0.4 | n |  | TRUE
115 | bus_LV_4124-3_0_4_node_176 | 0.4 | n |  | TRUE
116 | bus_LV_4124-3_0_4_node_163 | 0.4 | n |  | TRUE
117 | bus_LV_4124-3_0_4_node_158 | 0.4 | n |  | TRUE
118 | bus_LV_4124-3_0_4_node_180 | 0.4 | n |  | TRUE
119 | bus_LV_4124-3_0_4_node_269 | 0.4 | n |  | TRUE
120 | bus_LV_4124-3_0_4_node_189 | 0.4 | n |  | TRUE
121 | bus_LV_4124-3_0_4_node_342 | 0.4 | n |  | TRUE
122 | bus_LV_4124-3_0_4_node_170 | 0.4 | n |  | TRUE
123 | bus_LV_4124-3_0_4_node_168 | 0.4 | n |  | TRUE
124 | bus_LV_4124-3_0_4_node_167 | 0.4 | n |  | TRUE
125 | bus_LV_4124-3_0_4_node_246 | 0.4 | n |  | TRUE
126 | bus_LV_4124-3_0_4_node_247 | 0.4 | n |  | TRUE
127 | bus_LV_4124-3_0_4_node_169 | 0.4 | n |  | TRUE
128 | bus_LV_4124-3_0_4_node_171 | 0.4 | n |  | TRUE
129 | bus_LV_4124-3_0_4_node_177 | 0.4 | n |  | TRUE
130 | bus_LV_4124-3_0_4_node_178 | 0.4 | n |  | TRUE
131 | bus_LV_4124-3_0_4_node_172 | 0.4 | n |  | TRUE
132 | bus_LV_4124-3_0_4_node_173 | 0.4 | n |  | TRUE
133 | bus_LV_4124-3_0_4_node_174 | 0.4 | n |  | TRUE
134 | bus_LV_4124-3_0_4_node_175 | 0.4 | n |  | TRUE
135 | bus_LV_4124-3_0_4_node_325 | 0.4 | n |  | TRUE
136 | bus_LV_4124-3_0_4_node_259 | 0.4 | n |  | TRUE
137 | bus_LV_4124-3_0_4_node_179 | 0.4 | n |  | TRUE
138 | bus_LV_4124-3_0_4_node_268 | 0.4 | n |  | TRUE
139 | bus_LV_4124-3_0_4_node_219 | 0.4 | n |  | TRUE
140 | bus_LV_4124-3_0_4_node_217 | 0.4 | n |  | TRUE
141 | bus_LV_4124-3_0_4_node_200 | 0.4 | n |  | TRUE
142 | bus_LV_4124-3_0_4_node_301 | 0.4 | n |  | TRUE
143 | bus_LV_4124-3_0_4_node_302 | 0.4 | n |  | TRUE
144 | bus_LV_4124-3_0_4_node_251 | 0.4 | n |  | TRUE
145 | bus_LV_4124-3_0_4_node_308 | 0.4 | n |  | TRUE
146 | bus_LV_4124-3_0_4_node_318 | 0.4 | n |  | TRUE
147 | bus_LV_4124-3_0_4_node_250 | 0.4 | n |  | TRUE
148 | bus_LV_4124-3_0_4_node_248 | 0.4 | n |  | TRUE
149 | bus_LV_4124-3_0_4_node_249 | 0.4 | n |  | TRUE
150 | bus_LV_4124-3_0_4_node_252 | 0.4 | n |  | TRUE
151 | bus_LV_4124-3_0_4_node_253 | 0.4 | n |  | TRUE
152 | bus_LV_4124-3_0_4_node_290 | 0.4 | n |  | TRUE
153 | bus_LV_4124-3_0_4_node_287 | 0.4 | n |  | TRUE
154 | bus_LV_4124-3_0_4_node_254 | 0.4 | n |  | TRUE
155 | bus_LV_4124-3_0_4_node_255 | 0.4 | n |  | TRUE
156 | bus_LV_4124-3_0_4_node_256 | 0.4 | n |  | TRUE
157 | bus_LV_4124-3_0_4_node_257 | 0.4 | n |  | TRUE
158 | bus_LV_4124-3_0_4_node_258 | 0.4 | n |  | TRUE
159 | bus_LV_4124-3_0_4_node_266 | 0.4 | n |  | TRUE
160 | bus_LV_4124-3_0_4_node_264 | 0.4 | n |  | TRUE
161 | bus_LV_4124-3_0_4_node_270 | 0.4 | n |  | TRUE
162 | bus_LV_4124-3_0_4_node_271 | 0.4 | n |  | TRUE
163 | bus_LV_4124-3_0_4_node_263 | 0.4 | n |  | TRUE
164 | bus_LV_4124-3_0_4_node_265 | 0.4 | n |  | TRUE
165 | bus_LV_4124-3_0_4_node_267 | 0.4 | n |  | TRUE
166 | bus_LV_4124-3_0_4_node_319 | 0.4 | n |  | TRUE
167 | bus_LV_4124-3_0_4_node_323 | 0.4 | n |  | TRUE
168 | bus_LV_4124-3_0_4_node_281 | 0.4 | n |  | TRUE
169 | bus_LV_4124-3_0_4_node_272 | 0.4 | n |  | TRUE
170 | bus_LV_4124-3_0_4_node_273 | 0.4 | n |  | TRUE
171 | bus_LV_4124-3_0_4_node_274 | 0.4 | n |  | TRUE
172 | bus_LV_4124-3_0_4_node_275 | 0.4 | n |  | TRUE
173 | bus_LV_4124-3_0_4_node_276 | 0.4 | n |  | TRUE
174 | bus_LV_4124-3_0_4_node_298 | 0.4 | n |  | TRUE
175 | bus_LV_4124-3_0_4_node_291 | 0.4 | n |  | TRUE
176 | bus_LV_4124-3_0_4_node_297 | 0.4 | n |  | TRUE
177 | bus_LV_4124-3_0_4_node_277 | 0.4 | n |  | TRUE
178 | bus_LV_4124-3_0_4_node_278 | 0.4 | n |  | TRUE
179 | bus_LV_4124-3_0_4_node_279 | 0.4 | n |  | TRUE
180 | bus_LV_4124-3_0_4_node_280 | 0.4 | n |  | TRUE
181 | bus_LV_4124-3_0_4_node_282 | 0.4 | n |  | TRUE
182 | bus_LV_4124-3_0_4_node_328 | 0.4 | n |  | TRUE
183 | bus_LV_4124-3_0_4_node_300 | 0.4 | n |  | TRUE
184 | bus_LV_4124-3_0_4_node_329 | 0.4 | n |  | TRUE
185 | bus_LV_4124-3_0_4_node_285 | 0.4 | n |  | TRUE
186 | bus_LV_4124-3_0_4_node_286 | 0.4 | n |  | TRUE
187 | bus_LV_4124-3_0_4_node_288 | 0.4 | n |  | TRUE
188 | bus_LV_4124-3_0_4_node_289 | 0.4 | n |  | TRUE
189 | bus_LV_4124-3_0_4_node_322 | 0.4 | n |  | TRUE
190 | bus_LV_4124-3_0_4_node_321 | 0.4 | n |  | TRUE
191 | bus_LV_4124-3_0_4_node_296 | 0.4 | n |  | TRUE
192 | bus_LV_4124-3_0_4_node_292 | 0.4 | n |  | TRUE
193 | bus_LV_4124-3_0_4_node_293 | 0.4 | n |  | TRUE
194 | bus_LV_4124-3_0_4_node_294 | 0.4 | n |  | TRUE
195 | bus_LV_4124-3_0_4_node_295 | 0.4 | n |  | TRUE
196 | bus_LV_4124-3_0_4_node_320 | 0.4 | n |  | TRUE
197 | bus_LV_4124-3_0_4_node_330 | 0.4 | n |  | TRUE
198 | bus_MV_430_0_node_6 | 20 | n |  | TRUE

## load
| name | bus | p_mw | q_mvar | const_z_percent | const_i_percent | sn_mva | scaling | in_service | type
0 | LV_4124-3_0_4_load_0 | 0 | 0.0031195 | 0.00078182 | 0 | 0 |  | 1 | TRUE | wye
1 | LV_4124-3_0_4_load_1 | 1 | 0.002324 | 0.00058246 | 0 | 0 |  | 1 | TRUE | wye
2 | LV_4124-3_0_4_load_2 | 2 | 0.0025124 | 0.00062966 | 0 | 0 |  | 1 | TRUE | wye
3 | LV_4124-3_0_4_load_3 | 3 | 0.0017235 | 0.00043195 | 0 | 0 |  | 1 | TRUE | wye
4 | LV_4124-3_0_4_load_4 | 4 | 0.0057368 | 0.0014378 | 0 | 0 |  | 1 | TRUE | wye
5 | LV_4124-3_0_4_load_5 | 5 | 0.0034671 | 0.00086895 | 0 | 0 |  | 1 | TRUE | wye
6 | LV_4124-3_0_4_load_103 | 6 | 0.00206 | 0.00051629 | 0 | 0 |  | 1 | TRUE | wye
7 | LV_4124-3_0_4_load_11 | 7 | 0.0033423 | 0.00083765 | 0 | 0 |  | 1 | TRUE | wye
8 | LV_4124-3_0_4_load_104 | 8 | 0.0019387 | 0.00048588 | 0 | 0 |  | 1 | TRUE | wye
9 | LV_4124-3_0_4_load_6 | 10 | 0.0018838 | 0.00047214 | 0 | 0 |  | 1 | TRUE | wye
10 | LV_4124-3_0_4_load_7 | 11 | 0.003405 | 0.00085338 | 0 | 0 |  | 1 | TRUE | wye
11 | LV_4124-3_0_4_load_9 | 12 | 0.0025256 | 0.00063298 | 0 | 0 |  | 1 | TRUE | wye
12 | LV_4124-3_0_4_load_10 | 13 | 0.0057241 | 0.0014346 | 0 | 0 |  | 1 | TRUE | wye
13 | LV_4124-3_0_4_load_12 | 14 | 0.0034676 | 0.00086907 | 0 | 0 |  | 1 | TRUE | wye
14 | LV_4124-3_0_4_load_13 | 16 | 0.0028613 | 0.00071711 | 0 | 0 |  | 1 | TRUE | wye
15 | LV_4124-3_0_4_load_166 | 17 | 0.0025075 | 0.00062844 | 0 | 0 |  | 1 | TRUE | wye
16 | LV_4124-3_0_4_load_115 | 18 | 0.0032197 | 0.00080694 | 0 | 0 |  | 1 | TRUE | wye
17 | LV_4124-3_0_4_load_116 | 19 | 0.00206 | 0.00051629 | 0 | 0 |  | 1 | TRUE | wye
18 | LV_4124-3_0_4_load_29 | 20 | 0.0017365 | 0.0004352 | 0 | 0 |  | 1 | TRUE | wye
19 | LV_4124-3_0_4_load_30 | 21 | 0.00031675 | 7.9384e-05 | 0 | 0 |  | 1 | TRUE | wye
20 | LV_4124-3_0_4_load_34 | 24 | 0.0007409 | 0.00018569 | 0 | 0 |  | 1 | TRUE | wye
21 | LV_4124-3_0_4_load_73 | 25 | 0.00031564 | 7.9107e-05 | 0 | 0 |  | 1 | TRUE | wye
22 | LV_4124-3_0_4_load_57 | 26 | 0.00021246 | 5.3247e-05 | 0 | 0 |  | 1 | TRUE | wye
23 | LV_4124-3_0_4_load_96 | 27 | 0.0019134 | 0.00047953 | 0 | 0 |  | 1 | TRUE | wye
24 | LV_4124-3_0_4_load_108 | 28 | 0.0010416 | 0.00026105 | 0 | 0 |  | 1 | TRUE | wye
25 | LV_4124-3_0_4_load_56 | 29 | 0.0011277 | 0.00028263 | 0 | 0 |  | 1 | TRUE | wye
26 | LV_4124-3_0_4_load_41 | 31 | 0.00026851 | 6.7296e-05 | 0 | 0 |  | 1 | TRUE | wye
27 | LV_4124-3_0_4_load_92 | 32 | 0.0011726 | 0.00029387 | 0 | 0 |  | 1 | TRUE | wye
28 | LV_4124-3_0_4_load_93 | 33 | 0.00046667 | 0.00011696 | 0 | 0 |  | 1 | TRUE | wye
29 | LV_4124-3_0_4_load_50 | 34 | 0.0017531 | 0.00043938 | 0 | 0 |  | 1 | TRUE | wye
30 | LV_4124-3_0_4_load_51 | 35 | 0.00056916 | 0.00014264 | 0 | 0 |  | 1 | TRUE | wye
31 | LV_4124-3_0_4_load_52 | 36 | 0.0019212 | 0.00048149 | 0 | 0 |  | 1 | TRUE | wye
32 | LV_4124-3_0_4_load_53 | 37 | 0.0026725 | 0.0006698 | 0 | 0 |  | 1 | TRUE | wye
33 | LV_4124-3_0_4_load_55 | 39 | 0.00060331 | 0.0001512 | 0 | 0 |  | 1 | TRUE | wye
34 | LV_4124-3_0_4_load_105 | 40 | 0.003543 | 0.00088796 | 0 | 0 |  | 1 | TRUE | wye
35 | LV_4124-3_0_4_load_125 | 41 | 0.00068986 | 0.00017289 | 0 | 0 |  | 1 | TRUE | wye
36 | LV_4124-3_0_4_load_97 | 42 | 0.000882 | 0.00022105 | 0 | 0 |  | 1 | TRUE | wye
37 | LV_4124-3_0_4_load_132 | 45 | 0.00079543 | 0.00019935 | 0 | 0 |  | 1 | TRUE | wye
38 | LV_4124-3_0_4_load_124 | 47 | 0.0003786 | 9.4887e-05 | 0 | 0 |  | 1 | TRUE | wye
39 | LV_4124-3_0_4_load_112 | 48 | 0.0014241 | 0.00035692 | 0 | 0 |  | 1 | TRUE | wye
40 | LV_4124-3_0_4_load_69 | 49 | 0.0022752 | 0.00057022 | 0 | 0 |  | 1 | TRUE | wye
41 | LV_4124-3_0_4_load_70 | 50 | 0.0082473 | 0.002067 | 0 | 0 |  | 1 | TRUE | wye
42 | LV_4124-3_0_4_load_109 | 51 | 0.00063108 | 0.00015816 | 0 | 0 |  | 1 | TRUE | wye
43 | LV_4124-3_0_4_load_127 | 52 | 0.0017129 | 0.00042929 | 0 | 0 |  | 1 | TRUE | wye
44 | LV_4124-3_0_4_load_128 | 53 | 0.0017384 | 0.00043568 | 0 | 0 |  | 1 | TRUE | wye
45 | LV_4124-3_0_4_load_107 | 54 | 0.0012136 | 0.00030416 | 0 | 0 |  | 1 | TRUE | wye
46 | LV_4124-3_0_4_load_133 | 55 | 0.0014269 | 0.00035762 | 0 | 0 |  | 1 | TRUE | wye
47 | LV_4124-3_0_4_load_94 | 56 | 0.0010715 | 0.00026855 | 0 | 0 |  | 1 | TRUE | wye
48 | LV_4124-3_0_4_load_192 | 58 | 0.00088254 | 0.00022118 | 0 | 0 |  | 1 | TRUE | wye
49 | LV_4124-3_0_4_load_113 | 60 | 0.002228 | 0.00055838 | 0 | 0 |  | 1 | TRUE | wye
50 | LV_4124-3_0_4_load_98 | 61 | 0.0047108 | 0.0011806 | 0 | 0 |  | 1 | TRUE | wye
51 | LV_4124-3_0_4_load_100 | 63 | 0.00080455 | 0.00020164 | 0 | 0 |  | 1 | TRUE | wye
52 | LV_4124-3_0_4_load_102 | 65 | 0.0020004 | 0.00050136 | 0 | 0 |  | 1 | TRUE | wye
53 | LV_4124-3_0_4_load_155 | 66 | 0.0023827 | 0.00059716 | 0 | 0 |  | 1 | TRUE | wye
54 | LV_4124-3_0_4_load_152 | 67 | 0.0018999 | 0.00047616 | 0 | 0 |  | 1 | TRUE | wye
55 | LV_4124-3_0_4_load_153 | 70 | 0.0028152 | 0.00070556 | 0 | 0 |  | 1 | TRUE | wye
56 | LV_4124-3_0_4_load_156 | 71 | 0.0035935 | 0.00090061 | 0 | 0 |  | 1 | TRUE | wye
57 | LV_4124-3_0_4_load_130 | 73 | 0.0018434 | 0.000462 | 0 | 0 |  | 1 | TRUE | wye
58 | LV_4124-3_0_4_load_110 | 75 | 0.0027943 | 0.00070031 | 0 | 0 |  | 1 | TRUE | wye
59 | LV_4124-3_0_4_load_111 | 76 | 0.0011131 | 0.00027896 | 0 | 0 |  | 1 | TRUE | wye
60 | LV_4124-3_0_4_load_159 | 77 | 0.0002474 | 6.2003e-05 | 0 | 0 |  | 1 | TRUE | wye
61 | LV_4124-3_0_4_load_160 | 78 | 0.00057953 | 0.00014524 | 0 | 0 |  | 1 | TRUE | wye
62 | LV_4124-3_0_4_load_150 | 79 | 0.0012008 | 0.00030094 | 0 | 0 |  | 1 | TRUE | wye
63 | LV_4124-3_0_4_load_151 | 80 | 0.00049709 | 0.00012458 | 0 | 0 |  | 1 | TRUE | wye
64 | LV_4124-3_0_4_load_114 | 81 | 0.0013007 | 0.00032599 | 0 | 0 |  | 1 | TRUE | wye
65 | LV_4124-3_0_4_load_148 | 82 | 0.0020597 | 0.00051621 | 0 | 0 |  | 1 | TRUE | wye
66 | LV_4124-3_0_4_load_149 | 83 | 0.002745 | 0.00068795 | 0 | 0 |  | 1 | TRUE | wye
67 | LV_4124-3_0_4_load_139 | 84 | 0.0032874 | 0.0008239 | 0 | 0 |  | 1 | TRUE | wye
68 | LV_4124-3_0_4_load_118 | 85 | 0.0011509 | 0.00028845 | 0 | 0 |  | 1 | TRUE | wye
69 | LV_4124-3_0_4_load_119 | 86 | 0.0020618 | 0.00051673 | 0 | 0 |  | 1 | TRUE | wye
70 | LV_4124-3_0_4_load_122 | 89 | 0.0039592 | 0.00099226 | 0 | 0 |  | 1 | TRUE | wye
71 | LV_4124-3_0_4_load_123 | 90 | 0.0015293 | 0.00038329 | 0 | 0 |  | 1 | TRUE | wye
72 | LV_4124-3_0_4_load_303 | 91 | 0.0026575 | 0.00066603 | 0 | 0 |  | 1 | TRUE | wye
73 | LV_4124-3_0_4_load_299 | 92 | 0.0037973 | 0.00095169 | 0 | 0 |  | 1 | TRUE | wye
74 | LV_4124-3_0_4_load_135 | 93 | 0.0035804 | 0.00089733 | 0 | 0 |  | 1 | TRUE | wye
75 | LV_4124-3_0_4_load_142 | 94 | 0.0018156 | 0.00045502 | 0 | 0 |  | 1 | TRUE | wye
76 | LV_4124-3_0_4_load_324 | 95 | 0.006377 | 0.0015982 | 0 | 0 |  | 1 | TRUE | wye
77 | LV_4124-3_0_4_load_134 | 96 | 0.0012293 | 0.00030809 | 0 | 0 |  | 1 | TRUE | wye
78 | LV_4124-3_0_4_load_140 | 97 | 0.0011364 | 0.0002848 | 0 | 0 |  | 1 | TRUE | wye
79 | LV_4124-3_0_4_load_126 | 98 | 0.0008277 | 0.00020744 | 0 | 0 |  | 1 | TRUE | wye
80 | LV_4124-3_0_4_load_182 | 100 | 0.0014272 | 0.00035769 | 0 | 0 |  | 1 | TRUE | wye
81 | LV_4124-3_0_4_load_138 | 102 | 0.0050053 | 0.0012544 | 0 | 0 |  | 1 | TRUE | wye
82 | LV_4124-3_0_4_load_157 | 104 | 0.0017048 | 0.00042726 | 0 | 0 |  | 1 | TRUE | wye
83 | LV_4124-3_0_4_load_146 | 105 | 0.0035113 | 0.00088002 | 0 | 0 |  | 1 | TRUE | wye
84 | LV_4124-3_0_4_load_141 | 106 | 0.0018755 | 0.00047006 | 0 | 0 |  | 1 | TRUE | wye
85 | LV_4124-3_0_4_load_143 | 107 | 0.001965 | 0.00049249 | 0 | 0 |  | 1 | TRUE | wye
86 | LV_4124-3_0_4_load_144 | 108 | 0.0024233 | 0.00060734 | 0 | 0 |  | 1 | TRUE | wye
87 | LV_4124-3_0_4_load_147 | 110 | 0.003973 | 0.00099572 | 0 | 0 |  | 1 | TRUE | wye
88 | LV_4124-3_0_4_load_198 | 111 | 0.0019209 | 0.00048143 | 0 | 0 |  | 1 | TRUE | wye
89 | LV_4124-3_0_4_load_199 | 112 | 0.00067573 | 0.00016935 | 0 | 0 |  | 1 | TRUE | wye
90 | LV_4124-3_0_4_load_154 | 113 | 0.0020391 | 0.00051104 | 0 | 0 |  | 1 | TRUE | wye
91 | LV_4124-3_0_4_load_181 | 114 | 0.0015336 | 0.00038437 | 0 | 0 |  | 1 | TRUE | wye
92 | LV_4124-3_0_4_load_176 | 115 | 0.0012201 | 0.00030579 | 0 | 0 |  | 1 | TRUE | wye
93 | LV_4124-3_0_4_load_163 | 116 | 0.0021732 | 0.00054466 | 0 | 0 |  | 1 | TRUE | wye
94 | LV_4124-3_0_4_load_158 | 117 | 0.0020063 | 0.00050281 | 0 | 0 |  | 1 | TRUE | wye
95 | LV_4124-3_0_4_load_180 | 118 | 0.0016196 | 0.0004059 | 0 | 0 |  | 1 | TRUE | wye
96 | LV_4124-3_0_4_load_269 | 119 | 0.0026025 | 0.00065226 | 0 | 0 |  | 1 | TRUE | wye
97 | LV_4124-3_0_4_load_189 | 120 | 0.00085727 | 0.00021485 | 0 | 0 |  | 1 | TRUE | wye
98 | LV_4124-3_0_4_load_342 | 121 | 0.0006957 | 0.00017436 | 0 | 0 |  | 1 | TRUE | wye
99 | LV_4124-3_0_4_load_170 | 122 | 0.0024338 | 0.00060997 | 0 | 0 |  | 1 | TRUE | wye
100 | LV_4124-3_0_4_load_168 | 123 | 0.0043831 | 0.0010985 | 0 | 0 |  | 1 | TRUE | wye
101 | LV_4124-3_0_4_load_167 | 124 | 0.0029218 | 0.00073227 | 0 | 0 |  | 1 | TRUE | wye
102 | LV_4124-3_0_4_load_246 | 125 | 0.00077581 | 0.00019444 | 0 | 0 |  | 1 | TRUE | wye
103 | LV_4124-3_0_4_load_169 | 127 | 0.0026921 | 0.0006747 | 0 | 0 |  | 1 | TRUE | wye
104 | LV_4124-3_0_4_load_171 | 128 | 0.0014616 | 0.00036632 | 0 | 0 |  | 1 | TRUE | wye
105 | LV_4124-3_0_4_load_177 | 129 | 0.0010878 | 0.00027263 | 0 | 0 |  | 1 | TRUE | wye
106 | LV_4124-3_0_4_load_178 | 130 | 0.0020576 | 0.00051569 | 0 | 0 |  | 1 | TRUE | wye
107 | LV_4124-3_0_4_load_172 | 131 | 0.0013621 | 0.00034138 | 0 | 0 |  | 1 | TRUE | wye
108 | LV_4124-3_0_4_load_173 | 132 | 0.0011393 | 0.00028554 | 0 | 0 |  | 1 | TRUE | wye
109 | LV_4124-3_0_4_load_174 | 133 | 0.001699 | 0.00042581 | 0 | 0 |  | 1 | TRUE | wye
110 | LV_4124-3_0_4_load_175 | 134 | 0.0013846 | 0.00034702 | 0 | 0 |  | 1 | TRUE | wye
111 | LV_4124-3_0_4_load_325 | 135 | 0.00067545 | 0.00016928 | 0 | 0 |  | 1 | TRUE | wye
112 | LV_4124-3_0_4_load_259 | 136 | 0.0016868 | 0.00042275 | 0 | 0 |  | 1 | TRUE | wye
113 | LV_4124-3_0_4_load_179 | 137 | 0.002763 | 0.00069248 | 0 | 0 |  | 1 | TRUE | wye
114 | LV_4124-3_0_4_load_268 | 138 | 0.0016311 | 0.00040879 | 0 | 0 |  | 1 | TRUE | wye
115 | LV_4124-3_0_4_load_219 | 139 | 0.0010111 | 0.00025341 | 0 | 0 |  | 1 | TRUE | wye
116 | LV_4124-3_0_4_load_217 | 140 | 0.0013823 | 0.00034643 | 0 | 0 |  | 1 | TRUE | wye
117 | LV_4124-3_0_4_load_200 | 141 | 0.00042727 | 0.00010708 | 0 | 0 |  | 1 | TRUE | wye
118 | LV_4124-3_0_4_load_302 | 143 | 0.0003455 | 8.6592e-05 | 0 | 0 |  | 1 | TRUE | wye
119 | LV_4124-3_0_4_load_251 | 144 | 0.00029645 | 7.4297e-05 | 0 | 0 |  | 1 | TRUE | wye
120 | LV_4124-3_0_4_load_308 | 145 | 0.0010789 | 0.0002704 | 0 | 0 |  | 1 | TRUE | wye
121 | LV_4124-3_0_4_load_318 | 146 | 0.0020385 | 0.00051089 | 0 | 0 |  | 1 | TRUE | wye
122 | LV_4124-3_0_4_load_250 | 147 | 0.00092766 | 0.00023249 | 0 | 0 |  | 1 | TRUE | wye
123 | LV_4124-3_0_4_load_248 | 148 | 0.0018234 | 0.00045698 | 0 | 0 |  | 1 | TRUE | wye
124 | LV_4124-3_0_4_load_249 | 149 | 0.00058558 | 0.00014676 | 0 | 0 |  | 1 | TRUE | wye
125 | LV_4124-3_0_4_load_252 | 150 | 0.0026992 | 0.00067647 | 0 | 0 |  | 1 | TRUE | wye
126 | LV_4124-3_0_4_load_254 | 154 | 0.0020933 | 0.00052463 | 0 | 0 |  | 1 | TRUE | wye
127 | LV_4124-3_0_4_load_255 | 155 | 0.0014352 | 0.00035969 | 0 | 0 |  | 1 | TRUE | wye
128 | LV_4124-3_0_4_load_257 | 157 | 0.0014269 | 0.00035763 | 0 | 0 |  | 1 | TRUE | wye
129 | LV_4124-3_0_4_load_258 | 158 | 0.00055299 | 0.00013859 | 0 | 0 |  | 1 | TRUE | wye
130 | LV_4124-3_0_4_load_266 | 159 | 0.00146 | 0.0003659 | 0 | 0 |  | 1 | TRUE | wye
131 | LV_4124-3_0_4_load_264 | 160 | 0.001468 | 0.0003679 | 0 | 0 |  | 1 | TRUE | wye
132 | LV_4124-3_0_4_load_271 | 162 | 0.0015794 | 0.00039584 | 0 | 0 |  | 1 | TRUE | wye
133 | LV_4124-3_0_4_load_263 | 163 | 0.001775 | 0.00044485 | 0 | 0 |  | 1 | TRUE | wye
134 | LV_4124-3_0_4_load_265 | 164 | 0.0013454 | 0.00033718 | 0 | 0 |  | 1 | TRUE | wye
135 | LV_4124-3_0_4_load_267 | 165 | 0.0016416 | 0.00041143 | 0 | 0 |  | 1 | TRUE | wye
136 | LV_4124-3_0_4_load_319 | 166 | 0.0019489 | 0.00048843 | 0 | 0 |  | 1 | TRUE | wye
137 | LV_4124-3_0_4_load_323 | 167 | 0.0015041 | 0.00037695 | 0 | 0 |  | 1 | TRUE | wye
138 | LV_4124-3_0_4_load_281 | 168 | 0.001756 | 0.0004401 | 0 | 0 |  | 1 | TRUE | wye
139 | LV_4124-3_0_4_load_272 | 169 | 0.0020885 | 0.00052343 | 0 | 0 |  | 1 | TRUE | wye
140 | LV_4124-3_0_4_load_273 | 170 | 0.0012295 | 0.00030814 | 0 | 0 |  | 1 | TRUE | wye
141 | LV_4124-3_0_4_load_275 | 172 | 0.0018519 | 0.00046412 | 0 | 0 |  | 1 | TRUE | wye
142 | LV_4124-3_0_4_load_276 | 173 | 0.0013566 | 0.00034 | 0 | 0 |  | 1 | TRUE | wye
143 | LV_4124-3_0_4_load_297 | 176 | 0.0041017 | 0.001028 | 0 | 0 |  | 1 | TRUE | wye
144 | LV_4124-3_0_4_load_277 | 177 | 0.001327 | 0.00033258 | 0 | 0 |  | 1 | TRUE | wye
145 | LV_4124-3_0_4_load_278 | 178 | 0.00079099 | 0.00019824 | 0 | 0 |  | 1 | TRUE | wye
146 | LV_4124-3_0_4_load_279 | 179 | 0.0013925 | 0.00034899 | 0 | 0 |  | 1 | TRUE | wye
147 | LV_4124-3_0_4_load_280 | 180 | 0.0011081 | 0.00027772 | 0 | 0 |  | 1 | TRUE | wye
148 | LV_4124-3_0_4_load_282 | 181 | 0.00071037 | 0.00017803 | 0 | 0 |  | 1 | TRUE | wye
149 | LV_4124-3_0_4_load_328 | 182 | 0.0029706 | 0.0007445 | 0 | 0 |  | 1 | TRUE | wye
150 | LV_4124-3_0_4_load_300 | 183 | 0.00072697 | 0.0001822 | 0 | 0 |  | 1 | TRUE | wye
151 | LV_4124-3_0_4_load_329 | 184 | 0.0029489 | 0.00073907 | 0 | 0 |  | 1 | TRUE | wye
152 | LV_4124-3_0_4_load_285 | 185 | 0.0011255 | 0.00028208 | 0 | 0 |  | 1 | TRUE | wye
153 | LV_4124-3_0_4_load_286 | 186 | 0.00099816 | 0.00025016 | 0 | 0 |  | 1 | TRUE | wye
154 | LV_4124-3_0_4_load_288 | 187 | 0.00059182 | 0.00014832 | 0 | 0 |  | 1 | TRUE | wye
155 | LV_4124-3_0_4_load_289 | 188 | 0.0016292 | 0.00040832 | 0 | 0 |  | 1 | TRUE | wye
156 | LV_4124-3_0_4_load_322 | 189 | 0.00072056 | 0.00018059 | 0 | 0 |  | 1 | TRUE | wye
157 | LV_4124-3_0_4_load_321 | 190 | 0.0010145 | 0.00025426 | 0 | 0 |  | 1 | TRUE | wye
158 | LV_4124-3_0_4_load_296 | 191 | 0.00098957 | 0.00024801 | 0 | 0 |  | 1 | TRUE | wye
159 | LV_4124-3_0_4_load_292 | 192 | 0.0006699 | 0.00016789 | 0 | 0 |  | 1 | TRUE | wye
160 | LV_4124-3_0_4_load_293 | 193 | 0.0007208 | 0.00018065 | 0 | 0 |  | 1 | TRUE | wye
161 | LV_4124-3_0_4_load_294 | 194 | 0.00079268 | 0.00019866 | 0 | 0 |  | 1 | TRUE | wye
162 | LV_4124-3_0_4_load_295 | 195 | 0.00096402 | 0.00024161 | 0 | 0 |  | 1 | TRUE | wye
163 | LV_4124-3_0_4_load_320 | 196 | 0.0011389 | 0.00028545 | 0 | 0 |  | 1 | TRUE | wye
164 | LV_4124-3_0_4_load_330 | 197 | 0.0083944 | 0.0021038 | 0 | 0 |  | 1 | TRUE | wye

## ext_grid
| name | bus | vm_pu | va_degree | slack_weight | in_service
0 |  | 1 | 1 | 0 | 1 | TRUE

## line
| name | std_type | from_bus | to_bus | length_km | r_ohm_per_km | x_ohm_per_km | c_nf_per_km | g_us_per_km | max_i_ka | df | parallel | type | in_service
0 | LV_4124-3_0_4_line_0 |  | 0 | 1 | 0.028183 | 0.125 | 0.08 | 261 | 0 | 0.364 | 1 | 3 | cs | TRUE
1 | LV_4124-3_0_4_line_1 |  | 0 | 2 | 0.0045168 | 0.125 | 0.08 | 261 | 0 | 0.364 | 1 | 3 | cs | TRUE
2 | LV_4124-3_0_4_line_2 |  | 1 | 3 | 0.00029795 | 0.125 | 0.08 | 261 | 0 | 0.364 | 1 | 1 | cs | TRUE
3 | LV_4124-3_0_4_line_3 |  | 2 | 4 | 0.028136 | 0.125 | 0.08 | 261 | 0 | 0.364 | 1 | 3 | cs | TRUE
4 | LV_4124-3_0_4_line_4 |  | 3 | 5 | 0.017906 | 0.125 | 0.08 | 261 | 0 | 0.364 | 1 | 1 | cs | TRUE
5 | LV_4124-3_0_4_line_5 |  | 4 | 6 | 0.001886 | 0.125 | 0.08 | 261 | 0 | 0.364 | 1 | 3 | cs | TRUE
6 | LV_4124-3_0_4_line_6 |  | 5 | 7 | 0.043809 | 0.125 | 0.08 | 261 | 0 | 0.364 | 1 | 1 | cs | TRUE
7 | LV_4124-3_0_4_line_7 |  | 6 | 8 | 0.029719 | 0.125 | 0.08 | 261 | 0 | 0.364 | 1 | 3 | cs | TRUE
8 | LV_4124-3_0_4_line_8 |  | 7 | 9 | 0.022665 | 0.125 | 0.08 | 261 | 0 | 0.364 | 1 | 1 | cs | TRUE
9 | LV_4124-3_0_4_line_9 |  | 8 | 73 | 0.0042194 | 0.125 | 0.08 | 261 | 0 | 0.364 | 1 | 3 | cs | TRUE
10 | LV_4124-3_0_4_line_10 |  | 9 | 13 | 0.019405 | 0.125 | 0.08 | 261 | 0 | 0.364 | 1 | 1 | cs | TRUE
11 | LV_4124-3_0_4_line_11 |  | 9 | 10 | 0.0053231 | 0.125 | 0.08 | 261 | 0 | 0.364 | 1 | 1 | cs | TRUE
12 | LV_4124-3_0_4_line_12 |  | 10 | 11 | 0.010085 | 0.125 | 0.08 | 261 | 0 | 0.364 | 1 | 1 | cs | TRUE
13 | LV_4124-3_0_4_line_13 |  | 11 | 12 | 0.017463 | 0.125 | 0.08 | 261 | 0 | 0.364 | 1 | 1 | cs | TRUE
14 | LV_4124-3_0_4_line_14 |  | 12 | 14 | 0.012667 | 0.125 | 0.08 | 261 | 0 | 0.364 | 1 | 1 | cs | TRUE
15 | LV_4124-3_0_4_line_15 |  | 13 | 15 | 0.028593 | 0.125 | 0.08 | 261 | 0 | 0.364 | 1 | 1 | cs | TRUE
16 | LV_4124-3_0_4_line_16 |  | 14 | 16 | 0.014631 | 0.125 | 0.08 | 261 | 0 | 0.364 | 1 | 1 | cs | TRUE
17 | LV_4124-3_0_4_line_17 |  | 15 | 17 | 0.010552 | 0.125 | 0.08 | 261 | 0 | 0.364 | 1 | 1 | cs | TRUE
18 | LV_4124-3_0_4_line_18 |  | 16 | 18 | 0.015532 | 0.125 | 0.08 | 261 | 0 | 0.364 | 1 | 1 | cs | TRUE
19 | LV_4124-3_0_4_line_19 |  | 17 | 100 | 0.0053573 | 0.125 | 0.08 | 261 | 0 | 0.364 | 1 | 1 | cs | TRUE
20 | LV_4124-3_0_4_line_20 |  | 18 | 19 | 0.012102 | 0.125 | 0.08 | 261 | 0 | 0.364 | 1 | 1 | cs | TRUE
21 | LV_4124-3_0_4_line_21 |  | 20 | 21 | 0.011335 | 0.125 | 0.08 | 261 | 0 | 0.364 | 1 | 1 | cs | TRUE
22 | LV_4124-3_0_4_line_22 |  | 20 | 22 | 0.13868 | 0.125 | 0.08 | 261 | 0 | 0.364 | 1 | 1 | cs | TRUE
23 | LV_4124-3_0_4_line_23 |  | 22 | 23 | 0.005993 | 0.125 | 0.08 | 261 | 0 | 0.364 | 1 | 1 | cs | TRUE
24 | LV_4124-3_0_4_line_24 |  | 22 | 24 | 0.047003 | 0.125 | 0.08 | 261 | 0 | 0.364 | 1 | 1 | cs | TRUE
25 | LV_4124-3_0_4_line_25 |  | 23 | 25 | 0.024823 | 0.125 | 0.08 | 261 | 0 | 0.364 | 1 | 1 | cs | TRUE
26 | LV_4124-3_0_4_line_26 |  | 23 | 26 | 0.14462 | 0.125 | 0.08 | 261 | 0 | 0.364 | 1 | 1 | cs | TRUE
27 | LV_4124-3_0_4_line_27 |  | 24 | 27 | 0.0045104 | 0.125 | 0.08 | 261 | 0 | 0.364 | 1 | 1 | cs | TRUE
28 | LV_4124-3_0_4_line_28 |  | 25 | 28 | 0.019659 | 0.125 | 0.08 | 261 | 0 | 0.364 | 1 | 1 | cs | TRUE
29 | LV_4124-3_0_4_line_29 |  | 26 | 29 | 0.020249 | 0.125 | 0.08 | 261 | 0 | 0.364 | 1 | 1 | cs | TRUE
30 | LV_4124-3_0_4_line_30 |  | 27 | 30 | 0.018687 | 0.125 | 0.08 | 261 | 0 | 0.364 | 1 | 1 | cs | TRUE
31 | LV_4124-3_0_4_line_31 |  | 28 | 51 | 0.029297 | 0.125 | 0.08 | 261 | 0 | 0.364 | 1 | 1 | cs | TRUE
32 | LV_4124-3_0_4_line_32 |  | 29 | 31 | 0.016339 | 0.125 | 0.08 | 261 | 0 | 0.364 | 1 | 1 | cs | TRUE
33 | LV_4124-3_0_4_line_33 |  | 30 | 42 | 0.014524 | 0.125 | 0.08 | 261 | 0 | 0.364 | 1 | 1 | cs | TRUE
34 | LV_4124-3_0_4_line_34 |  | 30 | 37 | 0.075336 | 0.125 | 0.08 | 261 | 0 | 0.364 | 1 | 1 | cs | TRUE
35 | LV_4124-3_0_4_line_35 |  | 32 | 33 | 0.054737 | 0.125 | 0.08 | 261 | 0 | 0.364 | 1 | 1 | cs | TRUE
36 | LV_4124-3_0_4_line_36 |  | 33 | 56 | 0.065687 | 0.125 | 0.08 | 261 | 0 | 0.364 | 1 | 1 | cs | TRUE
37 | LV_4124-3_0_4_line_37 |  | 34 | 35 | 0.010911 | 0.125 | 0.08 | 261 | 0 | 0.364 | 1 | 1 | cs | TRUE
38 | LV_4124-3_0_4_line_38 |  | 34 | 36 | 0.013354 | 0.125 | 0.08 | 261 | 0 | 0.364 | 1 | 1 | cs | TRUE
39 | LV_4124-3_0_4_line_39 |  | 35 | 37 | 0.063105 | 0.125 | 0.08 | 261 | 0 | 0.364 | 1 | 1 | cs | TRUE
40 | LV_4124-3_0_4_line_40 |  | 36 | 38 | 0.015543 | 0.125 | 0.08 | 261 | 0 | 0.364 | 1 | 1 | cs | TRUE
41 | LV_4124-3_0_4_line_41 |  | 36 | 39 | 0.049439 | 0.125 | 0.08 | 261 | 0 | 0.364 | 1 | 1 | cs | TRUE
42 | LV_4124-3_0_4_line_42 |  | 38 | 40 | 0.012532 | 0.125 | 0.08 | 261 | 0 | 0.364 | 1 | 1 | cs | TRUE
43 | LV_4124-3_0_4_line_43 |  | 39 | 41 | 0.0058762 | 0.125 | 0.08 | 261 | 0 | 0.364 | 1 | 1 | cs | TRUE
44 | LV_4124-3_0_4_line_44 |  | 40 | 44 | 0.017594 | 0.125 | 0.08 | 261 | 0 | 0.364 | 1 | 1 | cs | TRUE
45 | LV_4124-3_0_4_line_45 |  | 41 | 47 | 0.01371 | 0.125 | 0.08 | 261 | 0 | 0.364 | 1 | 1 | cs | TRUE
46 | LV_4124-3_0_4_line_46 |  | 42 | 48 | 0.021238 | 0.125 | 0.08 | 261 | 0 | 0.364 | 1 | 1 | cs | TRUE
47 | LV_4124-3_0_4_line_47 |  | 43 | 44 | 0.018072 | 0.125 | 0.08 | 261 | 0 | 0.364 | 1 | 1 | cs | TRUE
48 | LV_4124-3_0_4_line_48 |  | 43 | 45 | 0.024116 | 0.125 | 0.08 | 261 | 0 | 0.364 | 1 | 1 | cs | TRUE
49 | LV_4124-3_0_4_line_49 |  | 43 | 46 | 0.01842 | 0.125 | 0.08 | 261 | 0 | 0.364 | 1 | 1 | cs | TRUE
50 | LV_4124-3_0_4_line_50 |  | 44 | 54 | 0.013648 | 0.125 | 0.08 | 261 | 0 | 0.364 | 1 | 1 | cs | TRUE
51 | LV_4124-3_0_4_line_51 |  | 45 | 55 | 0.018749 | 0.125 | 0.08 | 261 | 0 | 0.364 | 1 | 1 | cs | TRUE
52 | LV_4124-3_0_4_line_52 |  | 46 | 50 | 0.079789 | 0.125 | 0.08 | 261 | 0 | 0.364 | 1 | 1 | cs | TRUE
53 | LV_4124-3_0_4_line_53 |  | 47 | 98 | 0.0044817 | 0.125 | 0.08 | 261 | 0 | 0.364 | 1 | 1 | cs | TRUE
54 | LV_4124-3_0_4_line_54 |  | 48 | 60 | 0.0111 | 0.125 | 0.08 | 261 | 0 | 0.364 | 1 | 1 | cs | TRUE
55 | LV_4124-3_0_4_line_55 |  | 49 | 50 | 0.012839 | 0.125 | 0.08 | 261 | 0 | 0.364 | 1 | 1 | cs | TRUE
56 | LV_4124-3_0_4_line_56 |  | 51 | 77 | 0.019526 | 0.125 | 0.08 | 261 | 0 | 0.364 | 1 | 1 | cs | TRUE
57 | LV_4124-3_0_4_line_57 |  | 52 | 53 | 0.019485 | 0.125 | 0.08 | 261 | 0 | 0.364 | 1 | 1 | cs | TRUE
58 | LV_4124-3_0_4_line_58 |  | 53 | 99 | 0.022699 | 0.125 | 0.08 | 261 | 0 | 0.364 | 1 | 1 | cs | TRUE
59 | LV_4124-3_0_4_line_59 |  | 54 | 75 | 0.029664 | 0.125 | 0.08 | 261 | 0 | 0.364 | 1 | 1 | cs | TRUE
60 | LV_4124-3_0_4_line_60 |  | 55 | 99 | 0.021746 | 0.125 | 0.08 | 261 | 0 | 0.364 | 1 | 1 | cs | TRUE
61 | LV_4124-3_0_4_line_61 |  | 56 | 57 | 0.029318 | 0.125 | 0.08 | 261 | 0 | 0.364 | 1 | 1 | cs | TRUE
62 | LV_4124-3_0_4_line_62 |  | 57 | 58 | 0.030552 | 0.125 | 0.08 | 261 | 0 | 0.364 | 1 | 1 | cs | TRUE
63 | LV_4124-3_0_4_line_63 |  | 57 | 59 | 0.049308 | 0.125 | 0.08 | 261 | 0 | 0.364 | 1 | 1 | cs | TRUE
64 | LV_4124-3_0_4_line_64 |  | 59 | 121 | 0.037817 | 0.125 | 0.08 | 261 | 0 | 0.364 | 1 | 1 | cs | TRUE
65 | LV_4124-3_0_4_line_65 |  | 59 | 78 | 0.038289 | 0.125 | 0.08 | 261 | 0 | 0.364 | 1 | 1 | cs | TRUE
66 | LV_4124-3_0_4_line_66 |  | 60 | 81 | 0.013898 | 0.125 | 0.08 | 261 | 0 | 0.364 | 1 | 1 | cs | TRUE
67 | LV_4124-3_0_4_line_67 |  | 61 | 62 | 0.024427 | 0.125 | 0.08 | 261 | 0 | 0.364 | 1 | 1 | cs | TRUE
68 | LV_4124-3_0_4_line_68 |  | 61 | 63 | 0.010183 | 0.125 | 0.08 | 261 | 0 | 0.364 | 1 | 1 | cs | TRUE
69 | LV_4124-3_0_4_line_69 |  | 62 | 64 | 0.01472 | 0.125 | 0.08 | 261 | 0 | 0.364 | 1 | 3 | cs | TRUE
70 | LV_4124-3_0_4_line_70 |  | 62 | 65 | 0.021169 | 0.125 | 0.08 | 261 | 0 | 0.364 | 1 | 3 | cs | TRUE
71 | LV_4124-3_0_4_line_71 |  | 64 | 66 | 0.051676 | 0.125 | 0.08 | 261 | 0 | 0.364 | 1 | 3 | cs | TRUE
72 | LV_4124-3_0_4_line_72 |  | 64 | 67 | 0.020568 | 0.125 | 0.08 | 261 | 0 | 0.364 | 1 | 1 | cs | TRUE
73 | LV_4124-3_0_4_line_73 |  | 65 | 68 | 0.017261 | 0.125 | 0.08 | 261 | 0 | 0.364 | 1 | 3 | cs | TRUE
74 | LV_4124-3_0_4_line_74 |  | 66 | 69 | 0.016196 | 0.125 | 0.08 | 261 | 0 | 0.364 | 1 | 3 | cs | TRUE
75 | LV_4124-3_0_4_line_75 |  | 67 | 70 | 0.0013189 | 0.125 | 0.08 | 261 | 0 | 0.364 | 1 | 1 | cs | TRUE
76 | LV_4124-3_0_4_line_76 |  | 68 | 71 | 0.032588 | 0.125 | 0.08 | 261 | 0 | 0.364 | 1 | 3 | cs | TRUE
77 | LV_4124-3_0_4_line_77 |  | 68 | 72 | 0.007312 | 0.125 | 0.08 | 261 | 0 | 0.364 | 1 | 1 | cs | TRUE
78 | LV_4124-3_0_4_line_78 |  | 69 | 116 | 0.048668 | 0.125 | 0.08 | 261 | 0 | 0.364 | 1 | 1 | cs | TRUE
79 | LV_4124-3_0_4_line_79 |  | 69 | 101 | 0.017111 | 0.125 | 0.08 | 261 | 0 | 0.364 | 1 | 3 | cs | TRUE
80 | LV_4124-3_0_4_line_80 |  | 70 | 113 | 0.029322 | 0.125 | 0.08 | 261 | 0 | 0.364 | 1 | 1 | cs | TRUE
81 | LV_4124-3_0_4_line_81 |  | 71 | 104 | 0.036719 | 0.125 | 0.08 | 261 | 0 | 0.364 | 1 | 3 | cs | TRUE
82 | LV_4124-3_0_4_line_82 |  | 72 | 102 | 0.040911 | 0.125 | 0.08 | 261 | 0 | 0.364 | 1 | 1 | cs | TRUE
83 | LV_4124-3_0_4_line_83 |  | 72 | 96 | 0.0095465 | 0.125 | 0.08 | 261 | 0 | 0.364 | 1 | 1 | cs | TRUE
84 | LV_4124-3_0_4_line_84 |  | 73 | 74 | 0.016431 | 0.125 | 0.08 | 261 | 0 | 0.364 | 1 | 3 | cs | TRUE
85 | LV_4124-3_0_4_line_85 |  | 74 | 84 | 0.044885 | 0.125 | 0.08 | 261 | 0 | 0.364 | 1 | 3 | cs | TRUE
86 | LV_4124-3_0_4_line_86 |  | 75 | 76 | 0.0074686 | 0.125 | 0.08 | 261 | 0 | 0.364 | 1 | 1 | cs | TRUE
87 | LV_4124-3_0_4_line_87 |  | 76 | 79 | 0.013488 | 0.125 | 0.08 | 261 | 0 | 0.364 | 1 | 1 | cs | TRUE
88 | LV_4124-3_0_4_line_88 |  | 77 | 78 | 0.007785 | 0.125 | 0.08 | 261 | 0 | 0.364 | 1 | 1 | cs | TRUE
89 | LV_4124-3_0_4_line_89 |  | 78 | 120 | 0.030738 | 0.125 | 0.08 | 261 | 0 | 0.364 | 1 | 1 | cs | TRUE
90 | LV_4124-3_0_4_line_90 |  | 79 | 80 | 0.0040976 | 0.125 | 0.08 | 261 | 0 | 0.364 | 1 | 1 | cs | TRUE
91 | LV_4124-3_0_4_line_91 |  | 81 | 82 | 0.023946 | 0.125 | 0.08 | 261 | 0 | 0.364 | 1 | 1 | cs | TRUE
92 | LV_4124-3_0_4_line_92 |  | 82 | 83 | 0.0073261 | 0.125 | 0.08 | 261 | 0 | 0.364 | 1 | 1 | cs | TRUE
93 | LV_4124-3_0_4_line_93 |  | 83 | 111 | 0.024893 | 0.125 | 0.08 | 261 | 0 | 0.364 | 1 | 1 | cs | TRUE
94 | LV_4124-3_0_4_line_94 |  | 84 | 101 | 0.002848 | 0.125 | 0.08 | 261 | 0 | 0.364 | 1 | 3 | cs | TRUE
95 | LV_4124-3_0_4_line_95 |  | 85 | 86 | 0.017871 | 0.125 | 0.08 | 261 | 0 | 0.364 | 1 | 1 | cs | TRUE
96 | LV_4124-3_0_4_line_96 |  | 85 | 87 | 0.0161 | 0.125 | 0.08 | 261 | 0 | 0.364 | 1 | 1 | cs | TRUE
97 | LV_4124-3_0_4_line_97 |  | 86 | 88 | 0.034564 | 0.125 | 0.08 | 261 | 0 | 0.364 | 1 | 1 | cs | TRUE
98 | LV_4124-3_0_4_line_98 |  | 87 | 89 | 0.011193 | 0.125 | 0.08 | 261 | 0 | 0.364 | 1 | 1 | cs | TRUE
99 | LV_4124-3_0_4_line_99 |  | 87 | 90 | 0.022299 | 0.125 | 0.08 | 261 | 0 | 0.364 | 1 | 1 | cs | TRUE
100 | LV_4124-3_0_4_line_100 |  | 88 | 91 | 0.030354 | 0.125 | 0.08 | 261 | 0 | 0.364 | 1 | 1 | cs | TRUE
101 | LV_4124-3_0_4_line_101 |  | 88 | 92 | 0.020889 | 0.125 | 0.08 | 261 | 0 | 0.364 | 1 | 1 | cs | TRUE
102 | LV_4124-3_0_4_line_102 |  | 89 | 93 | 0.012988 | 0.125 | 0.08 | 261 | 0 | 0.364 | 1 | 1 | cs | TRUE
103 | LV_4124-3_0_4_line_103 |  | 90 | 94 | 0.018217 | 0.125 | 0.08 | 261 | 0 | 0.364 | 1 | 1 | cs | TRUE
104 | LV_4124-3_0_4_line_104 |  | 91 | 95 | 0.046885 | 0.125 | 0.08 | 261 | 0 | 0.364 | 1 | 1 | cs | TRUE
105 | LV_4124-3_0_4_line_105 |  | 93 | 96 | 0.047263 | 0.125 | 0.08 | 261 | 0 | 0.364 | 1 | 1 | cs | TRUE
106 | LV_4124-3_0_4_line_106 |  | 94 | 97 | 0.028524 | 0.125 | 0.08 | 261 | 0 | 0.364 | 1 | 1 | cs | TRUE
107 | LV_4124-3_0_4_line_107 |  | 97 | 106 | 0.019077 | 0.125 | 0.08 | 261 | 0 | 0.364 | 1 | 1 | cs | TRUE
108 | LV_4124-3_0_4_line_108 |  | 99 | 100 | 0.0045201 | 0.125 | 0.08 | 261 | 0 | 0.364 | 1 | 1 | cs | TRUE
109 | LV_4124-3_0_4_line_109 |  | 102 | 103 | 0.013852 | 0.125 | 0.08 | 261 | 0 | 0.364 | 1 | 1 | cs | TRUE
110 | LV_4124-3_0_4_line_110 |  | 103 | 105 | 0.022924 | 0.125 | 0.08 | 261 | 0 | 0.364 | 1 | 1 | cs | TRUE
111 | LV_4124-3_0_4_line_111 |  | 104 | 117 | 0.011105 | 0.125 | 0.08 | 261 | 0 | 0.364 | 1 | 1 | cs | TRUE
112 | LV_4124-3_0_4_line_112 |  | 105 | 108 | 0.028249 | 0.125 | 0.08 | 261 | 0 | 0.364 | 1 | 1 | cs | TRUE
113 | LV_4124-3_0_4_line_113 |  | 107 | 108 | 0.029728 | 0.125 | 0.08 | 261 | 0 | 0.364 | 1 | 1 | cs | TRUE
114 | LV_4124-3_0_4_line_114 |  | 107 | 109 | 0.025211 | 0.125 | 0.08 | 261 | 0 | 0.364 | 1 | 1 | cs | TRUE
115 | LV_4124-3_0_4_line_115 |  | 109 | 110 | 0.0059575 | 0.125 | 0.08 | 261 | 0 | 0.364 | 1 | 1 | cs | TRUE
116 | LV_4124-3_0_4_line_116 |  | 111 | 112 | 0.021331 | 0.125 | 0.08 | 261 | 0 | 0.364 | 1 | 1 | cs | TRUE
117 | LV_4124-3_0_4_line_117 |  | 112 | 141 | 0.020585 | 0.125 | 0.08 | 261 | 0 | 0.364 | 1 | 1 | cs | TRUE
118 | LV_4124-3_0_4_line_118 |  | 113 | 114 | 0.017205 | 0.125 | 0.08 | 261 | 0 | 0.364 | 1 | 1 | cs | TRUE
119 | LV_4124-3_0_4_line_119 |  | 114 | 115 | 0.0080635 | 0.125 | 0.08 | 261 | 0 | 0.364 | 1 | 1 | cs | TRUE
120 | LV_4124-3_0_4_line_120 |  | 115 | 133 | 0.029249 | 0.125 | 0.08 | 261 | 0 | 0.364 | 1 | 1 | cs | TRUE
121 | LV_4124-3_0_4_line_121 |  | 116 | 122 | 0.0025549 | 0.125 | 0.08 | 261 | 0 | 0.364 | 1 | 1 | cs | TRUE
122 | LV_4124-3_0_4_line_122 |  | 117 | 118 | 0.027783 | 0.125 | 0.08 | 261 | 0 | 0.364 | 1 | 1 | cs | TRUE
123 | LV_4124-3_0_4_line_123 |  | 118 | 119 | 0.0013207 | 0.125 | 0.08 | 261 | 0 | 0.364 | 1 | 1 | cs | TRUE
124 | LV_4124-3_0_4_line_124 |  | 119 | 138 | 0.023343 | 0.125 | 0.08 | 261 | 0 | 0.364 | 1 | 1 | cs | TRUE
125 | LV_4124-3_0_4_line_125 |  | 122 | 123 | 0.02642 | 0.125 | 0.08 | 261 | 0 | 0.364 | 1 | 1 | cs | TRUE
126 | LV_4124-3_0_4_line_126 |  | 123 | 127 | 0.0042732 | 0.125 | 0.08 | 261 | 0 | 0.364 | 1 | 1 | cs | TRUE
127 | LV_4124-3_0_4_line_127 |  | 124 | 125 | 0.030541 | 0.125 | 0.08 | 261 | 0 | 0.364 | 1 | 1 | cs | TRUE
128 | LV_4124-3_0_4_line_128 |  | 125 | 126 | 0.017303 | 0.125 | 0.08 | 261 | 0 | 0.364 | 1 | 1 | cs | TRUE
129 | LV_4124-3_0_4_line_129 |  | 126 | 142 | 0.013352 | 0.125 | 0.08 | 261 | 0 | 0.364 | 1 | 1 | cs | TRUE
130 | LV_4124-3_0_4_line_130 |  | 126 | 143 | 0.024049 | 0.125 | 0.08 | 261 | 0 | 0.364 | 1 | 1 | cs | TRUE
131 | LV_4124-3_0_4_line_131 |  | 126 | 144 | 0.035515 | 0.125 | 0.08 | 261 | 0 | 0.364 | 1 | 1 | cs | TRUE
132 | LV_4124-3_0_4_line_132 |  | 127 | 128 | 0.024556 | 0.125 | 0.08 | 261 | 0 | 0.364 | 1 | 1 | cs | TRUE
133 | LV_4124-3_0_4_line_133 |  | 128 | 129 | 0.0045086 | 0.125 | 0.08 | 261 | 0 | 0.364 | 1 | 1 | cs | TRUE
134 | LV_4124-3_0_4_line_134 |  | 129 | 130 | 0.021776 | 0.125 | 0.08 | 261 | 0 | 0.364 | 1 | 1 | cs | TRUE
135 | LV_4124-3_0_4_line_135 |  | 130 | 137 | 0.0094194 | 0.125 | 0.08 | 261 | 0 | 0.364 | 1 | 1 | cs | TRUE
136 | LV_4124-3_0_4_line_136 |  | 131 | 132 | 0.026329 | 0.125 | 0.08 | 261 | 0 | 0.364 | 1 | 1 | cs | TRUE
137 | LV_4124-3_0_4_line_137 |  | 131 | 133 | 0.0080642 | 0.125 | 0.08 | 261 | 0 | 0.364 | 1 | 1 | cs | TRUE
138 | LV_4124-3_0_4_line_138 |  | 132 | 134 | 0.0012849 | 0.125 | 0.08 | 261 | 0 | 0.364 | 1 | 1 | cs | TRUE
139 | LV_4124-3_0_4_line_139 |  | 134 | 135 | 0.0099334 | 0.125 | 0.08 | 261 | 0 | 0.364 | 1 | 1 | cs | TRUE
140 | LV_4124-3_0_4_line_140 |  | 135 | 136 | 0.032599 | 0.125 | 0.08 | 261 | 0 | 0.364 | 1 | 1 | cs | TRUE
141 | LV_4124-3_0_4_line_141 |  | 136 | 156 | 0.014366 | 0.125 | 0.08 | 261 | 0 | 0.364 | 1 | 1 | cs | TRUE
142 | LV_4124-3_0_4_line_142 |  | 138 | 161 | 0.011416 | 0.125 | 0.08 | 261 | 0 | 0.364 | 1 | 1 | cs | TRUE
143 | LV_4124-3_0_4_line_143 |  | 139 | 140 | 9.0271e-05 | 0.125 | 0.08 | 261 | 0 | 0.364 | 1 | 1 | cs | TRUE
144 | LV_4124-3_0_4_line_144 |  | 140 | 141 | 0.016043 | 0.125 | 0.08 | 261 | 0 | 0.364 | 1 | 1 | cs | TRUE
145 | LV_4124-3_0_4_line_145 |  | 142 | 145 | 0.032302 | 0.125 | 0.08 | 261 | 0 | 0.364 | 1 | 1 | cs | TRUE
146 | LV_4124-3_0_4_line_146 |  | 143 | 146 | 0.0017044 | 0.125 | 0.08 | 261 | 0 | 0.364 | 1 | 1 | cs | TRUE
147 | LV_4124-3_0_4_line_147 |  | 144 | 147 | 0.0034147 | 0.125 | 0.08 | 261 | 0 | 0.364 | 1 | 1 | cs | TRUE
148 | LV_4124-3_0_4_line_148 |  | 146 | 166 | 0.0028346 | 0.125 | 0.08 | 261 | 0 | 0.364 | 1 | 1 | cs | TRUE
149 | LV_4124-3_0_4_line_149 |  | 147 | 148 | 0.018368 | 0.125 | 0.08 | 261 | 0 | 0.364 | 1 | 1 | cs | TRUE
150 | LV_4124-3_0_4_line_150 |  | 148 | 149 | 0.019097 | 0.125 | 0.08 | 261 | 0 | 0.364 | 1 | 1 | cs | TRUE
151 | LV_4124-3_0_4_line_151 |  | 150 | 151 | 0.03693 | 0.125 | 0.08 | 261 | 0 | 0.364 | 1 | 1 | cs | TRUE
152 | LV_4124-3_0_4_line_152 |  | 151 | 152 | 0.33391 | 0.125 | 0.08 | 261 | 0 | 0.364 | 1 | 1 | cs | TRUE
153 | LV_4124-3_0_4_line_153 |  | 152 | 153 | 0.091132 | 0.125 | 0.08 | 261 | 0 | 0.364 | 1 | 1 | cs | TRUE
154 | LV_4124-3_0_4_line_154 |  | 153 | 188 | 0.062251 | 0.125 | 0.08 | 261 | 0 | 0.364 | 1 | 1 | cs | TRUE
155 | LV_4124-3_0_4_line_155 |  | 153 | 185 | 0.030517 | 0.125 | 0.08 | 261 | 0 | 0.364 | 1 | 1 | cs | TRUE
156 | LV_4124-3_0_4_line_156 |  | 154 | 155 | 0.066399 | 0.125 | 0.08 | 261 | 0 | 0.364 | 1 | 1 | cs | TRUE
157 | LV_4124-3_0_4_line_157 |  | 154 | 156 | 0.036742 | 0.125 | 0.08 | 261 | 0 | 0.364 | 1 | 1 | cs | TRUE
158 | LV_4124-3_0_4_line_158 |  | 155 | 157 | 6.1142e-05 | 0.125 | 0.08 | 261 | 0 | 0.364 | 1 | 1 | cs | TRUE
159 | LV_4124-3_0_4_line_159 |  | 156 | 158 | 0.03533 | 0.125 | 0.08 | 261 | 0 | 0.364 | 1 | 1 | cs | TRUE
160 | LV_4124-3_0_4_line_160 |  | 157 | 159 | 0.0093094 | 0.125 | 0.08 | 261 | 0 | 0.364 | 1 | 1 | cs | TRUE
161 | LV_4124-3_0_4_line_161 |  | 159 | 160 | 0.011838 | 0.125 | 0.08 | 261 | 0 | 0.364 | 1 | 1 | cs | TRUE
162 | LV_4124-3_0_4_line_162 |  | 160 | 163 | 0.0052062 | 0.125 | 0.08 | 261 | 0 | 0.364 | 1 | 1 | cs | TRUE
163 | LV_4124-3_0_4_line_163 |  | 161 | 162 | 0.027365 | 0.125 | 0.08 | 261 | 0 | 0.364 | 1 | 1 | cs | TRUE
164 | LV_4124-3_0_4_line_164 |  | 162 | 167 | 0.0032072 | 0.125 | 0.08 | 261 | 0 | 0.364 | 1 | 1 | cs | TRUE
165 | LV_4124-3_0_4_line_165 |  | 163 | 164 | 0.0086764 | 0.125 | 0.08 | 261 | 0 | 0.364 | 1 | 1 | cs | TRUE
166 | LV_4124-3_0_4_line_166 |  | 164 | 165 | 0.0096117 | 0.125 | 0.08 | 261 | 0 | 0.364 | 1 | 1 | cs | TRUE
167 | LV_4124-3_0_4_line_167 |  | 165 | 166 | 0.0099658 | 0.125 | 0.08 | 261 | 0 | 0.364 | 1 | 1 | cs | TRUE
168 | LV_4124-3_0_4_line_168 |  | 167 | 168 | 0.0059037 | 0.125 | 0.08 | 261 | 0 | 0.364 | 1 | 1 | cs | TRUE
169 | LV_4124-3_0_4_line_169 |  | 168 | 179 | 0.014019 | 0.125 | 0.08 | 261 | 0 | 0.364 | 1 | 1 | cs | TRUE
170 | LV_4124-3_0_4_line_170 |  | 169 | 170 | 0.030861 | 0.125 | 0.08 | 261 | 0 | 0.364 | 1 | 1 | cs | TRUE
171 | LV_4124-3_0_4_line_171 |  | 169 | 171 | 0.019728 | 0.125 | 0.08 | 261 | 0 | 0.364 | 1 | 1 | cs | TRUE
172 | LV_4124-3_0_4_line_172 |  | 170 | 172 | 0.023912 | 0.125 | 0.08 | 261 | 0 | 0.364 | 1 | 1 | cs | TRUE
173 | LV_4124-3_0_4_line_173 |  | 171 | 173 | 0.013975 | 0.125 | 0.08 | 261 | 0 | 0.364 | 1 | 1 | cs | TRUE
174 | LV_4124-3_0_4_line_174 |  | 173 | 174 | 0.026421 | 0.125 | 0.08 | 261 | 0 | 0.364 | 1 | 1 | cs | TRUE
175 | LV_4124-3_0_4_line_175 |  | 174 | 175 | 0.011513 | 0.125 | 0.08 | 261 | 0 | 0.364 | 1 | 1 | cs | TRUE
176 | LV_4124-3_0_4_line_176 |  | 174 | 176 | 0.085703 | 0.125 | 0.08 | 261 | 0 | 0.364 | 1 | 1 | cs | TRUE
177 | LV_4124-3_0_4_line_177 |  | 175 | 183 | 0.03719 | 0.125 | 0.08 | 261 | 0 | 0.364 | 1 | 1 | cs | TRUE
178 | LV_4124-3_0_4_line_178 |  | 175 | 180 | 0.025882 | 0.125 | 0.08 | 261 | 0 | 0.364 | 1 | 1 | cs | TRUE
179 | LV_4124-3_0_4_line_179 |  | 177 | 178 | 0.029727 | 0.125 | 0.08 | 261 | 0 | 0.364 | 1 | 1 | cs | TRUE
180 | LV_4124-3_0_4_line_180 |  | 177 | 179 | 0.0074323 | 0.125 | 0.08 | 261 | 0 | 0.364 | 1 | 1 | cs | TRUE
181 | LV_4124-3_0_4_line_181 |  | 178 | 180 | 0.00014826 | 0.125 | 0.08 | 261 | 0 | 0.364 | 1 | 1 | cs | TRUE
182 | LV_4124-3_0_4_line_182 |  | 179 | 181 | 0.031129 | 0.125 | 0.08 | 261 | 0 | 0.364 | 1 | 1 | cs | TRUE
183 | LV_4124-3_0_4_line_183 |  | 181 | 182 | 0.00099473 | 0.125 | 0.08 | 261 | 0 | 0.364 | 1 | 1 | cs | TRUE
184 | LV_4124-3_0_4_line_184 |  | 182 | 184 | 0.01381 | 0.125 | 0.08 | 261 | 0 | 0.364 | 1 | 1 | cs | TRUE
185 | LV_4124-3_0_4_line_185 |  | 183 | 191 | 0.017855 | 0.125 | 0.08 | 261 | 0 | 0.364 | 1 | 1 | cs | TRUE
186 | LV_4124-3_0_4_line_186 |  | 184 | 197 | 0.030985 | 0.125 | 0.08 | 261 | 0 | 0.364 | 1 | 1 | cs | TRUE
187 | LV_4124-3_0_4_line_187 |  | 185 | 186 | 0.027755 | 0.125 | 0.08 | 261 | 0 | 0.364 | 1 | 1 | cs | TRUE
188 | LV_4124-3_0_4_line_188 |  | 186 | 187 | 0.023756 | 0.125 | 0.08 | 261 | 0 | 0.364 | 1 | 1 | cs | TRUE
189 | LV_4124-3_0_4_line_189 |  | 187 | 189 | 0.025427 | 0.125 | 0.08 | 261 | 0 | 0.364 | 1 | 1 | cs | TRUE
190 | LV_4124-3_0_4_line_190 |  | 189 | 190 | 0.0086461 | 0.125 | 0.08 | 261 | 0 | 0.364 | 1 | 1 | cs | TRUE
191 | LV_4124-3_0_4_line_191 |  | 190 | 196 | 0.010637 | 0.125 | 0.08 | 261 | 0 | 0.364 | 1 | 1 | cs | TRUE
192 | LV_4124-3_0_4_line_192 |  | 191 | 194 | 0.0020336 | 0.125 | 0.08 | 261 | 0 | 0.364 | 1 | 1 | cs | TRUE
193 | LV_4124-3_0_4_line_193 |  | 192 | 193 | 0.018129 | 0.125 | 0.08 | 261 | 0 | 0.364 | 1 | 1 | cs | TRUE
194 | LV_4124-3_0_4_line_194 |  | 192 | 194 | 0.015401 | 0.125 | 0.08 | 261 | 0 | 0.364 | 1 | 1 | cs | TRUE
195 | LV_4124-3_0_4_line_195 |  | 193 | 195 | 0.021426 | 0.125 | 0.08 | 261 | 0 | 0.364 | 1 | 1 | cs | TRUE
196 | LV_4124-3_0_4_line_196 |  | 195 | 196 | 0.055767 | 0.125 | 0.08 | 261 | 0 | 0.364 | 1 | 1 | cs | TRUE

## trafo
| name | std_type | hv_bus | lv_bus | sn_mva | vn_hv_kv | vn_lv_kv | vk_percent | vkr_percent | pfe_kw | i0_percent | shift_degree | tap_side | tap_neutral | tap_min | tap_max | tap_step_percent | tap_step_degree | tap_pos | tap_phase_shifter | parallel | df | in_service
0 | LV_4124-3_0_4_trafo_1 | 0.63 MVA 20/0.4 kV | 198 | 1 | 0.63 | 20 | 0.4 | 6 | 1.206 | 1.65 | 0.2619 | 150 | hv | 0 | -2 | 2 | 2.5 | 0 | 0 | FALSE | 1 | 1 | TRUE

## line_geodata
| x0 | y0 | x1 | y1 | x2 | y2 | x3 | y3 | x4 | y4 | x5 | y5 | x6 | y6 | x7 | y7 | x8 | y8
0 | 2655403.4275 | 1259421.3623 | 2655396.2191 | 1259394.1171
1 | 2655403.4275 | 1259421.3623 | 2655404.5827 | 1259425.7288
2 | 2655396.1429 | 1259393.829 | 2655396.2191 | 1259394.1171
3 | 2655404.5827 | 1259425.7288 | 2655411.7792 | 1259452.9291
4 | 2655391.5631 | 1259376.5188 | 2655391.5631 | 1259376.5188 | 2655396.1429 | 1259393.829
5 | 2655411.7792 | 1259452.9291 | 2655412.2616 | 1259454.7524
6 | 2655349.1416 | 1259387.4557 | 2655391.5631 | 1259376.5188
7 | 2655419.8628 | 1259483.4826 | 2655412.2616 | 1259454.7524
8 | 2655343.2063 | 1259402.6854 | 2655340.0405 | 1259389.8021 | 2655349.1416 | 1259387.4557
9 | 2655419.8628 | 1259483.4826 | 2655420.942 | 1259487.5617
10 | 2655343.2063 | 1259402.6854 | 2655324.3935 | 1259407.4438
11 | 2655343.2063 | 1259402.6854 | 2655344.4749 | 1259407.8551
12 | 2655344.4749 | 1259407.8551 | 2655346.8783 | 1259417.6491
13 | 2655351.04 | 1259434.6088 | 2655346.8783 | 1259417.6491
14 | 2655351.04 | 1259434.6088 | 2655354.0589 | 1259446.911
15 | 2655296.5565 | 1259413.2015 | 2655302.073 | 1259413.2975 | 2655316.075 | 1259409.5478 | 2655324.3935 | 1259407.4438
16 | 2655354.0589 | 1259446.911 | 2655357.5458 | 1259461.1204
17 | 2655296.5565 | 1259413.2015 | 2655295.0616 | 1259419.114 | 2655292.705 | 1259422.8929
18 | 2655361.2473 | 1259476.2046 | 2655357.5458 | 1259461.1204
19 | 2655289.8701 | 1259427.4387 | 2655292.705 | 1259422.8929
20 | 2655361.2473 | 1259476.2046 | 2655364.1315 | 1259487.958
21 | 2654989.4733 | 1259672.139 | 2654989.4774 | 1259672.1604 | 2654991.5689 | 1259683.2787
22 | 2654963.2014 | 1259536.0189 | 2654963.9689 | 1259544.2764 | 2654979.7066 | 1259620.5327 | 2654989.4733 | 1259672.139
23 | 2654963.2014 | 1259536.0189 | 2654957.2053 | 1259536.4413
24 | 2654963.2014 | 1259536.0189 | 2654998.7131 | 1259531.6011 | 2655009.8836 | 1259530.5778
25 | 2654957.2053 | 1259536.4413 | 2654954.9015 | 1259511.726
26 | 2654957.2053 | 1259536.4413 | 2654946.0439 | 1259538.7283 | 2654926.5895 | 1259542.8507 | 2654914.2036 | 1259547.1389 | 2654899.2747 | 1259554.1833 | 2654874.9396 | 1259567.7007 | 2654827.5175 | 1259597.2672
27 | 2655014.3752 | 1259530.1664 | 2655009.8836 | 1259530.5778
28 | 2654954.9015 | 1259511.726 | 2654953.0769 | 1259492.1517
29 | 2654810.3347 | 1259607.9802 | 2654827.5175 | 1259597.2672
30 | 2655032.9843 | 1259528.4617 | 2655014.3752 | 1259530.1664
31 | 2654950.3578 | 1259462.9807 | 2654950.3578 | 1259462.9807 | 2654953.0769 | 1259492.1517
32 | 2654810.3347 | 1259607.9802 | 2654796.4696 | 1259616.6248
33 | 2655032.9843 | 1259528.4617 | 2655031.0618 | 1259514.065
34 | 2655032.9843 | 1259528.4617 | 2655061.1865 | 1259526.3001 | 2655083.4312 | 1259522.8379 | 2655104.8127 | 1259519.0008 | 2655107.5622 | 1259518.3951
35 | 2654885.7019 | 1259398.0801 | 2654885.0361 | 1259400.6858 | 2654873.6976 | 1259439.931 | 2654870.0201 | 1259450.5075
36 | 2654927.8588 | 1259352.6941 | 2654926.1659 | 1259353.022 | 2654915.9715 | 1259356.6634 | 2654904.674 | 1259363.8415 | 2654895.3396 | 1259374.7183 | 2654892.5011 | 1259379.2508 | 2654890.2195 | 1259384.6891 | 2654887.4764 | 1259391.1349 | 2654885.7019 | 1259398.0801
37 | 2655179.7777 | 1259502.1758 | 2655169.1459 | 1259504.6276
38 | 2655192.6325 | 1259498.5596 | 2655179.7777 | 1259502.1758 | 2655179.7777 | 1259502.1758
39 | 2655169.1459 | 1259504.6276 | 2655149.5633 | 1259509.1437 | 2655107.5622 | 1259518.3951
40 | 2655207.5166 | 1259493.9395 | 2655192.6325 | 1259498.5596
41 | 2655192.6325 | 1259498.5596 | 2655190.8779 | 1259493.5397 | 2655186.8376 | 1259489.5214 | 2655178.448 | 1259481.493 | 2655173.2065 | 1259477.7748 | 2655156.9567 | 1259470.407 | 2655154.7113 | 1259469.2139
42 | 2655207.5166 | 1259493.9395 | 2655210.6817 | 1259491.5896 | 2655218.3058 | 1259487.6327
43 | 2655154.7113 | 1259469.2139 | 2655151.099 | 1259467.2947 | 2655149.7638 | 1259466.1089
44 | 2655234.9223 | 1259481.8532 | 2655229.7418 | 1259483.7173 | 2655218.3845 | 1259487.5919 | 2655218.3058 | 1259487.6327
45 | 2655141.2067 | 1259455.5782 | 2655145.2532 | 1259462.1032 | 2655149.7638 | 1259466.1089
46 | 2655028.2506 | 1259493.0136 | 2655031.0618 | 1259514.065
47 | 2655234.9223 | 1259481.8532 | 2655239.0157 | 1259480.9796 | 2655242.6342 | 1259480.9244 | 2655245.339 | 1259481.0386 | 2655247.7918 | 1259481.5174 | 2655252.1919 | 1259484.1159
48 | 2655252.1919 | 1259484.1159 | 2655255.4535 | 1259471.4261 | 2655259.1645 | 1259464.7004 | 2655261.1862 | 1259462.0512
49 | 2655268.1907 | 1259493.3274 | 2655252.1919 | 1259484.1159
50 | 2655234.9223 | 1259481.8532 | 2655232.7111 | 1259472.4591 | 2655231.0001 | 1259468.8462
51 | 2655273.1166 | 1259447.6028 | 2655266.284 | 1259455.3713 | 2655261.1862 | 1259462.0512
52 | 2655268.1907 | 1259493.3274 | 2655265.7297 | 1259540.5382 | 2655264.2351 | 1259573.0184
53 | 2655138.8447 | 1259451.7694 | 2655141.2067 | 1259455.5782
54 | 2655028.2506 | 1259493.0136 | 2655026.7814 | 1259482.0115
55 | 2655263.645 | 1259585.8442 | 2655264.2351 | 1259573.0184
56 | 2654946.8825 | 1259443.766 | 2654950.3578 | 1259462.9807
57 | 2655293.3229 | 1259453.2082 | 2655298.3398 | 1259472.036
58 | 2655287.4783 | 1259431.2741 | 2655293.3229 | 1259453.2082
59 | 2655217.0932 | 1259445.1833 | 2655229.479 | 1259456.1506 | 2655229.1409 | 1259464.9204 | 2655231.0001 | 1259468.8462
60 | 2655287.4783 | 1259431.2741 | 2655273.1166 | 1259447.6028
61 | 2654957.0049 | 1259350.2728 | 2654936.2995 | 1259351.059 | 2654927.8588 | 1259352.6941
62 | 2654957.0049 | 1259350.2728 | 2654963.8274 | 1259350.1694 | 2654987.3859 | 1259347.336
63 | 2654957.0049 | 1259350.2728 | 2654953.1578 | 1259371.6969 | 2654945.8259 | 1259398.2479
64 | 2654977.1015 | 1259419.0642 | 2654952.7693 | 1259400.5362 | 2654945.8259 | 1259398.2479
65 | 2654945.497 | 1259436.1053 | 2654943.9267 | 1259427.4512 | 2654943.2831 | 1259413.9578 | 2654943.5923 | 1259407.456 | 2654945.8259 | 1259398.2479
66 | 2655025.1889 | 1259468.208 | 2655025.7263 | 1259474.1109 | 2655026.7814 | 1259482.0115
67 | 2655566.7809 | 1259463.156 | 2655576.403 | 1259476.3335 | 2655584.3969 | 1259477.7052
68 | 2655594.4335 | 1259479.4273 | 2655584.3969 | 1259477.7052
69 | 2655552.8071 | 1259467.9061 | 2655560.0132 | 1259465.4608 | 2655566.7809 | 1259463.156
70 | 2655566.7809 | 1259463.156 | 2655586.8241 | 1259456.3436
71 | 2655552.8071 | 1259467.9061 | 2655545.1872 | 1259470.2696 | 2655503.4585 | 1259483.2391
72 | 2655552.8071 | 1259467.9061 | 2655550.3066 | 1259460.4773 | 2655544.041 | 1259449.3963
73 | 2655603.1672 | 1259450.7887 | 2655586.8241 | 1259456.3436
74 | 2655487.9925 | 1259488.0461 | 2655503.4585 | 1259483.2391
75 | 2655543.3918 | 1259448.2482 | 2655544.041 | 1259449.3963
76 | 2655603.1672 | 1259450.7887 | 2655592.2088 | 1259420.0989
77 | 2655610.1087 | 1259448.43 | 2655603.1672 | 1259450.7887
78 | 2655487.9925 | 1259488.0461 | 2655470.8233 | 1259442.5071
79 | 2655487.9925 | 1259488.0461 | 2655471.655 | 1259493.2856
80 | 2655543.3918 | 1259448.2482 | 2655528.9593 | 1259422.7237
81 | 2655592.2088 | 1259420.0989 | 2655588.1409 | 1259408.7064 | 2655576.4019 | 1259387.0634
82 | 2655610.1087 | 1259448.43 | 2655619.285 | 1259459.3129 | 2655630.5684 | 1259466.5352 | 2655641.7527 | 1259469.876 | 2655643.3439 | 1259470.0978
83 | 2655610.1087 | 1259448.43 | 2655618.3408 | 1259443.5959
84 | 2655425.1447 | 1259503.4462 | 2655420.942 | 1259487.5617
85 | 2655425.1447 | 1259503.4462 | 2655446.6008 | 1259500.5228 | 2655468.9189 | 1259494.076
86 | 2655217.0932 | 1259445.1833 | 2655211.5016 | 1259440.2321
87 | 2655201.4032 | 1259431.2902 | 2655211.5016 | 1259440.2321
88 | 2654945.497 | 1259436.1053 | 2654946.8825 | 1259443.766
89 | 2654945.497 | 1259436.1053 | 2654936.9817 | 1259432.646 | 2654928.5059 | 1259430.6103 | 2654923.1916 | 1259432.2734 | 2654919.6158 | 1259438.5933
90 | 2655198.3354 | 1259428.5738 | 2655201.4032 | 1259431.2902
91 | 2655025.3975 | 1259444.3632 | 2655025.0037 | 1259446.451 | 2655024.2765 | 1259458.186 | 2655025.1889 | 1259468.208
92 | 2655025.3975 | 1259444.3632 | 2655026.7552 | 1259437.164
93 | 2655031.3686 | 1259412.7023 | 2655026.7552 | 1259437.164
94 | 2655471.655 | 1259493.2856 | 2655468.9189 | 1259494.076
95 | 2655682.8389 | 1259371.1001 | 2655683.5721 | 1259374.3785 | 2655683.9996 | 1259385.0123 | 2655683.1171 | 1259388.779
96 | 2655677.5888 | 1259403.8544 | 2655682.1463 | 1259392.9228 | 2655683.1171 | 1259388.779
97 | 2655665.8427 | 1259341.6439 | 2655672.7205 | 1259350.0812 | 2655679.5275 | 1259359.6299 | 2655681.865 | 1259366.7458 | 2655682.8389 | 1259371.1001
98 | 2655677.5888 | 1259403.8544 | 2655668.8813 | 1259410.8883
99 | 2655677.5888 | 1259403.8544 | 2655689.7358 | 1259405.014 | 2655699.8324 | 1259404.929
100 | 2655665.8427 | 1259341.6439 | 2655676.8807 | 1259339.724 | 2655683.9988 | 1259338.6458 | 2655689.3274 | 1259338.6959 | 2655695.8388 | 1259339.9
101 | 2655665.8427 | 1259341.6439 | 2655652.1236 | 1259325.8914
102 | 2655668.8813 | 1259410.8883 | 2655668.0644 | 1259411.5482 | 2655658.2546 | 1259418.3517
103 | 2655699.8324 | 1259404.929 | 2655713.4356 | 1259404.8146 | 2655718.0345 | 1259405.1807
104 | 2655741.9722 | 1259348.2581 | 2655714.5419 | 1259343.3587 | 2655695.8388 | 1259339.9
105 | 2655618.3408 | 1259443.5959 | 2655623.0238 | 1259440.8459 | 2655640.4781 | 1259430.6804 | 2655658.2546 | 1259418.3517
106 | 2655745.8965 | 1259410.6493 | 2655729.7496 | 1259406.1135 | 2655718.0345 | 1259405.1807
107 | 2655745.8965 | 1259410.6493 | 2655764.2624 | 1259415.8084
108 | 2655287.4783 | 1259431.2741 | 2655289.8701 | 1259427.4387
109 | 2655657.0637 | 1259472.0103 | 2655643.3439 | 1259470.0978
110 | 2655657.0637 | 1259472.0103 | 2655665.5318 | 1259473.2353 | 2655678.1912 | 1259474.3996 | 2655679.8441 | 1259474.3245
111 | 2655571.1072 | 1259377.3017 | 2655571.1072 | 1259377.3017 | 2655576.4019 | 1259387.0634
112 | 2655679.8441 | 1259474.3245 | 2655695.6252 | 1259473.6074 | 2655707.9717 | 1259471.9944
113 | 2655736.8613 | 1259465.0321 | 2655709.8356 | 1259471.7509 | 2655707.9717 | 1259471.9944
114 | 2655761.302 | 1259458.8483 | 2655740.3884 | 1259464.1552 | 2655736.8613 | 1259465.0321
115 | 2655761.302 | 1259458.8483 | 2655767.1208 | 1259457.5701
116 | 2655031.3686 | 1259412.7023 | 2655035.3219 | 1259391.7407
117 | 2655035.3219 | 1259391.7407 | 2655036.2304 | 1259386.9238 | 2655039.3207 | 1259371.5478
118 | 2655520.4909 | 1259407.747 | 2655528.9593 | 1259422.7237
119 | 2655520.4909 | 1259407.747 | 2655516.522 | 1259400.7278
120 | 2655516.522 | 1259400.7278 | 2655502.1255 | 1259375.267
121 | 2655469.922 | 1259440.1165 | 2655470.8233 | 1259442.5071
122 | 2655571.1072 | 1259377.3017 | 2655553.9729 | 1259355.4308
123 | 2655553.9729 | 1259355.4308 | 2655553.1585 | 1259354.3912
124 | 2655537.2861 | 1259337.3933 | 2655545.9916 | 1259345.2431 | 2655553.1585 | 1259354.3912
125 | 2655469.922 | 1259440.1165 | 2655461.8839 | 1259418.7963 | 2655460.5054 | 1259415.4331
126 | 2655458.8848 | 1259411.4791 | 2655460.5054 | 1259415.4331
127 | 2655281.6923 | 1259325.5131 | 2655281.2824 | 1259323.9838 | 2655275.3427 | 1259295.6423
128 | 2655271.7935 | 1259278.7073 | 2655275.3427 | 1259295.6423
129 | 2655271.7935 | 1259278.7073 | 2655269.4363 | 1259265.5648
130 | 2655271.7935 | 1259278.7073 | 2655295.5839 | 1259275.1882
131 | 2655271.7935 | 1259278.7073 | 2655236.2943 | 1259279.7779
132 | 2655458.8848 | 1259411.4791 | 2655449.5722 | 1259388.7579
133 | 2655447.8623 | 1259384.5861 | 2655449.5722 | 1259388.7579
134 | 2655439.6039 | 1259364.437 | 2655447.8623 | 1259384.5861
135 | 2655435.4581 | 1259355.9815 | 2655439.261 | 1259363.6004 | 2655439.6039 | 1259364.437
136 | 2655485.1972 | 1259345.3285 | 2655498.1563 | 1259368.2473
137 | 2655502.1255 | 1259375.267 | 2655498.1563 | 1259368.2473
138 | 2655485.1972 | 1259345.3285 | 2655484.5648 | 1259344.21
139 | 2655484.5648 | 1259344.21 | 2655479.6755 | 1259335.5632
140 | 2655462.2599 | 1259308.0982 | 2655469.244 | 1259317.1146 | 2655479.6755 | 1259335.5632
141 | 2655453.4627 | 1259296.741 | 2655462.2599 | 1259308.0982
142 | 2655528.8082 | 1259329.7486 | 2655537.2861 | 1259337.3933
143 | 2655038.9494 | 1259355.6585 | 2655038.9328 | 1259355.5698
144 | 2655039.3207 | 1259371.5478 | 2655040.0714 | 1259367.8125 | 2655039.7238 | 1259359.8036 | 2655038.9494 | 1259355.6585
145 | 2655269.4363 | 1259265.5648 | 2655263.0407 | 1259235.2945 | 2655262.947 | 1259233.9339
146 | 2655295.5839 | 1259275.1882 | 2655297.27 | 1259274.9388
147 | 2655236.2943 | 1259279.7779 | 2655233.5065 | 1259279.8619 | 2655232.9259 | 1259279.6289
148 | 2655300.0741 | 1259274.5241 | 2655297.27 | 1259274.9388
149 | 2655215.8803 | 1259272.7864 | 2655232.9259 | 1259279.6289
150 | 2655215.8803 | 1259272.7864 | 2655198.1584 | 1259265.6723
151 | 2654955.7211 | 1258975.5819 | 2654918.9585 | 1258972.0735
152 | 2655276.7598 | 1259067.4135 | 2654955.7211 | 1258975.5819
153 | 2655350.8054 | 1259106.8334 | 2655337.6533 | 1259093.7789 | 2655334.5633 | 1259089.6916 | 2655333.8681 | 1259085.8379 | 2655333.9129 | 1259081.0571 | 2655310.1308 | 1259074.6081 | 2655300.1268 | 1259072.313 | 2655276.7598 | 1259067.4135
154 | 2655350.8054 | 1259106.8334 | 2655328.094 | 1259142.2799 | 2655326.9063 | 1259147.5726 | 2655334.0064 | 1259160.526
155 | 2655350.8054 | 1259106.8334 | 2655374.9045 | 1259125.5548
156 | 2655418.9869 | 1259284.8715 | 2655363.5304 | 1259271.8594 | 2655354.1796 | 1259270.5929
157 | 2655453.4627 | 1259296.741 | 2655440.3813 | 1259289.8914 | 2655418.9869 | 1259284.8715
158 | 2655354.119 | 1259270.5847 | 2655354.1796 | 1259270.5929
159 | 2655453.4627 | 1259296.741 | 2655463.7312 | 1259298.116 | 2655470.1614 | 1259299.6551 | 2655483.7477 | 1259312.0018
160 | 2655354.119 | 1259270.5847 | 2655344.8939 | 1259269.3352
161 | 2655333.174 | 1259269.628 | 2655339.8093 | 1259268.6465 | 2655344.8939 | 1259269.3352
162 | 2655328.0239 | 1259270.3898 | 2655333.174 | 1259269.628
163 | 2655528.8082 | 1259329.7486 | 2655528.7406 | 1259320.8861 | 2655529.0536 | 1259315.6408 | 2655531.1729 | 1259308.2887 | 2655533.8733 | 1259303.3876
164 | 2655533.8733 | 1259303.3876 | 2655535.4211 | 1259300.5786
165 | 2655328.0239 | 1259270.3898 | 2655319.4409 | 1259271.6593
166 | 2655319.4409 | 1259271.6593 | 2655309.9327 | 1259273.0658
167 | 2655309.9327 | 1259273.0658 | 2655300.0741 | 1259274.5241
168 | 2655535.4211 | 1259300.5786 | 2655535.4211 | 1259300.5786 | 2655539.5098 | 1259296.32
169 | 2655550.6231 | 1259287.8788 | 2655542.1501 | 1259293.57 | 2655539.5098 | 1259296.32
170 | 2655598.4836 | 1259208.9313 | 2655578.3261 | 1259202.5888 | 2655569.4175 | 1259198.6777
171 | 2655617.3016 | 1259214.8524 | 2655598.4836 | 1259208.9313
172 | 2655547.5226 | 1259189.0653 | 2655569.4175 | 1259198.6777
173 | 2655617.3016 | 1259214.8524 | 2655615.185 | 1259222.7159 | 2655614.891 | 1259228.5396
174 | 2655615.7722 | 1259254.8667 | 2655614.2772 | 1259240.6981 | 2655614.891 | 1259228.5396
175 | 2655604.2266 | 1259254.6359 | 2655615.7722 | 1259254.8667
176 | 2655615.7722 | 1259254.8667 | 2655670.4599 | 1259259.4839 | 2655700.3978 | 1259266.8095
177 | 2655604.2266 | 1259254.6359 | 2655584.4404 | 1259245.7882 | 2655570.9116 | 1259238.1921
178 | 2655604.2266 | 1259254.6359 | 2655590.8563 | 1259264.9066 | 2655583.0213 | 1259269.3802
179 | 2655557.0774 | 1259284.1935 | 2655582.8925 | 1259269.4537
180 | 2655550.6231 | 1259287.8788 | 2655557.0774 | 1259284.1935
181 | 2655582.8925 | 1259269.4537 | 2655583.0213 | 1259269.3802
182 | 2655550.6231 | 1259287.8788 | 2655563.4992 | 1259316.2195
183 | 2655563.9107 | 1259317.1251 | 2655563.4992 | 1259316.2195
184 | 2655563.9107 | 1259317.1251 | 2655566.7667 | 1259323.4113 | 2655571.3977 | 1259328.5341
185 | 2655570.9116 | 1259238.1921 | 2655559.8089 | 1259231.9582 | 2655555.2015 | 1259229.7213
186 | 2655589.5533 | 1259353.0464 | 2655587.2446 | 1259346.0642 | 2655571.3977 | 1259328.5341
187 | 2655374.9045 | 1259125.5548 | 2655396.8228 | 1259142.582
188 | 2655396.8228 | 1259142.582 | 2655398.7593 | 1259144.0863 | 2655415.8096 | 1259156.8593
189 | 2655415.8096 | 1259156.8593 | 2655423.1988 | 1259162.3948 | 2655437.1366 | 1259170.6407
190 | 2655444.7214 | 1259174.7834 | 2655440.2902 | 1259172.5065 | 2655437.1366 | 1259170.6407
191 | 2655454.1823 | 1259179.6448 | 2655444.7214 | 1259174.7834
192 | 2655553.3722 | 1259228.8332 | 2655555.2015 | 1259229.7213
193 | 2655539.5179 | 1259222.1069 | 2655523.2093 | 1259214.1891
194 | 2655539.5179 | 1259222.1069 | 2655553.3722 | 1259228.8332
195 | 2655523.2093 | 1259214.1891 | 2655503.9348 | 1259204.8313
196 | 2655454.1823 | 1259179.6448 | 2655490.5887 | 1259198.3517 | 2655503.9348 | 1259204.8313

## bus_geodata
| x | y | coords
0 | 2655403.4275 | 1259421.3623
1 | 2655396.2191 | 1259394.1171
2 | 2655404.5827 | 1259425.7288
3 | 2655396.1429 | 1259393.829
4 | 2655411.7792 | 1259452.9291
5 | 2655391.5631 | 1259376.5188
6 | 2655412.2616 | 1259454.7524
7 | 2655349.1416 | 1259387.4557
8 | 2655419.8628 | 1259483.4826
9 | 2655343.2063 | 1259402.6854
10 | 2655344.4749 | 1259407.8551
11 | 2655346.8783 | 1259417.6491
12 | 2655351.04 | 1259434.6088
13 | 2655324.3935 | 1259407.4438
14 | 2655354.0589 | 1259446.911
15 | 2655296.5565 | 1259413.2015
16 | 2655357.5457 | 1259461.1204
17 | 2655292.705 | 1259422.8929
18 | 2655361.2473 | 1259476.2046
19 | 2655364.1315 | 1259487.958
20 | 2654989.4733 | 1259672.139
21 | 2654991.5689 | 1259683.2787
22 | 2654963.2014 | 1259536.0189
23 | 2654957.2053 | 1259536.4413
24 | 2655009.8836 | 1259530.5778
25 | 2654954.9015 | 1259511.726
26 | 2654827.5175 | 1259597.2672
27 | 2655014.3752 | 1259530.1664
28 | 2654953.0769 | 1259492.1517
29 | 2654810.3347 | 1259607.9802
30 | 2655032.9843 | 1259528.4617
31 | 2654796.4696 | 1259616.6248
32 | 2654870.0201 | 1259450.5075
33 | 2654885.7019 | 1259398.0801
34 | 2655179.7777 | 1259502.1758
35 | 2655169.1459 | 1259504.6276
36 | 2655192.6325 | 1259498.5596
37 | 2655107.5622 | 1259518.3951
38 | 2655207.5166 | 1259493.9395
39 | 2655154.7113 | 1259469.2139
40 | 2655218.3058 | 1259487.6327
41 | 2655149.7638 | 1259466.1089
42 | 2655031.0618 | 1259514.065
43 | 2655252.1919 | 1259484.1159
44 | 2655234.9223 | 1259481.8532
45 | 2655261.1862 | 1259462.0512
46 | 2655268.1907 | 1259493.3274
47 | 2655141.2067 | 1259455.5782
48 | 2655028.2506 | 1259493.0136
49 | 2655263.645 | 1259585.8442
50 | 2655264.2351 | 1259573.0184
51 | 2654950.3578 | 1259462.9807
52 | 2655298.3398 | 1259472.036
53 | 2655293.3229 | 1259453.2082
54 | 2655231.0001 | 1259468.8462
55 | 2655273.1166 | 1259447.6028
56 | 2654927.8588 | 1259352.6941
57 | 2654957.0049 | 1259350.2728
58 | 2654987.3859 | 1259347.336
59 | 2654945.8259 | 1259398.2479
60 | 2655026.7814 | 1259482.0115
61 | 2655584.3969 | 1259477.7052
62 | 2655566.7809 | 1259463.156
63 | 2655594.4335 | 1259479.4273
64 | 2655552.8071 | 1259467.9061
65 | 2655586.8241 | 1259456.3436
66 | 2655503.4585 | 1259483.2391
67 | 2655544.041 | 1259449.3963
68 | 2655603.1672 | 1259450.7887
69 | 2655487.9925 | 1259488.0461
70 | 2655543.3918 | 1259448.2482
71 | 2655592.2088 | 1259420.0989
72 | 2655610.1087 | 1259448.43
73 | 2655420.942 | 1259487.5617
74 | 2655425.1447 | 1259503.4462
75 | 2655217.0932 | 1259445.1833
76 | 2655211.5016 | 1259440.2321
77 | 2654946.8825 | 1259443.766
78 | 2654945.497 | 1259436.1053
79 | 2655201.4032 | 1259431.2902
80 | 2655198.3354 | 1259428.5738
81 | 2655025.1889 | 1259468.208
82 | 2655025.3975 | 1259444.3632
83 | 2655026.7552 | 1259437.164
84 | 2655468.9189 | 1259494.076
85 | 2655683.1171 | 1259388.779
86 | 2655682.8389 | 1259371.1001
87 | 2655677.5888 | 1259403.8544
88 | 2655665.8427 | 1259341.6439
89 | 2655668.8813 | 1259410.8883
90 | 2655699.8324 | 1259404.929
91 | 2655695.8388 | 1259339.9
92 | 2655652.1236 | 1259325.8914
93 | 2655658.2546 | 1259418.3517
94 | 2655718.0345 | 1259405.1807
95 | 2655741.9722 | 1259348.2581
96 | 2655618.3408 | 1259443.5959
97 | 2655745.8965 | 1259410.6493
98 | 2655138.8447 | 1259451.7694
99 | 2655287.4783 | 1259431.2741
100 | 2655289.8701 | 1259427.4387
101 | 2655471.655 | 1259493.2856
102 | 2655643.3439 | 1259470.0978
103 | 2655657.0637 | 1259472.0103
104 | 2655576.4019 | 1259387.0634
105 | 2655679.8441 | 1259474.3245
106 | 2655764.2624 | 1259415.8084
107 | 2655736.8613 | 1259465.0321
108 | 2655707.9717 | 1259471.9944
109 | 2655761.302 | 1259458.8483
110 | 2655767.1208 | 1259457.5701
111 | 2655031.3686 | 1259412.7023
112 | 2655035.3219 | 1259391.7407
113 | 2655528.9593 | 1259422.7237
114 | 2655520.4909 | 1259407.747
115 | 2655516.522 | 1259400.7278
116 | 2655470.8233 | 1259442.5071
117 | 2655571.1072 | 1259377.3017
118 | 2655553.9729 | 1259355.4308
119 | 2655553.1585 | 1259354.3912
120 | 2654919.6158 | 1259438.5933
121 | 2654977.1015 | 1259419.0642
122 | 2655469.922 | 1259440.1165
123 | 2655460.5054 | 1259415.4331
124 | 2655281.6923 | 1259325.5131
125 | 2655275.3427 | 1259295.6423
126 | 2655271.7935 | 1259278.7073
127 | 2655458.8848 | 1259411.4791
128 | 2655449.5722 | 1259388.7579
129 | 2655447.8623 | 1259384.5861
130 | 2655439.6039 | 1259364.437
131 | 2655498.1563 | 1259368.2473
132 | 2655485.1972 | 1259345.3285
133 | 2655502.1255 | 1259375.267
134 | 2655484.5648 | 1259344.21
135 | 2655479.6755 | 1259335.5632
136 | 2655462.2599 | 1259308.0982
137 | 2655435.4581 | 1259355.9816
138 | 2655537.2861 | 1259337.3933
139 | 2655038.9328 | 1259355.5698
140 | 2655038.9494 | 1259355.6585
141 | 2655039.3207 | 1259371.5478
142 | 2655269.4363 | 1259265.5648
143 | 2655295.5839 | 1259275.1882
144 | 2655236.2943 | 1259279.7779
145 | 2655262.947 | 1259233.9339
146 | 2655297.27 | 1259274.9388
147 | 2655232.9259 | 1259279.6289
148 | 2655215.8803 | 1259272.7864
149 | 2655198.1584 | 1259265.6723
150 | 2654918.9585 | 1258972.0735
151 | 2654955.7211 | 1258975.5819
152 | 2655276.7598 | 1259067.4135
153 | 2655350.8054 | 1259106.8334
154 | 2655418.9869 | 1259284.8715
155 | 2655354.1796 | 1259270.5929
156 | 2655453.4627 | 1259296.741
157 | 2655354.119 | 1259270.5847
158 | 2655483.7477 | 1259312.0018
159 | 2655344.8939 | 1259269.3352
160 | 2655333.174 | 1259269.628
161 | 2655528.8082 | 1259329.7486
162 | 2655533.8733 | 1259303.3876
163 | 2655328.0239 | 1259270.3898
164 | 2655319.4409 | 1259271.6593
165 | 2655309.9327 | 1259273.0658
166 | 2655300.0741 | 1259274.5241
167 | 2655535.4211 | 1259300.5786
168 | 2655539.5098 | 1259296.32
169 | 2655598.4836 | 1259208.9313
170 | 2655569.4175 | 1259198.6777
171 | 2655617.3016 | 1259214.8524
172 | 2655547.5226 | 1259189.0653
173 | 2655614.891 | 1259228.5396
174 | 2655615.7722 | 1259254.8667
175 | 2655604.2266 | 1259254.6359
176 | 2655700.3978 | 1259266.8095
177 | 2655557.0774 | 1259284.1935
178 | 2655582.8925 | 1259269.4537
179 | 2655550.6231 | 1259287.8788
180 | 2655583.0213 | 1259269.3802
181 | 2655563.4992 | 1259316.2195
182 | 2655563.9107 | 1259317.1251
183 | 2655570.9116 | 1259238.1921
184 | 2655571.3977 | 1259328.5341
185 | 2655374.9045 | 1259125.5548
186 | 2655396.8228 | 1259142.582
187 | 2655415.8096 | 1259156.8593
188 | 2655334.0064 | 1259160.526
189 | 2655437.1366 | 1259170.6407
190 | 2655444.7214 | 1259174.7834
191 | 2655555.2015 | 1259229.7213
192 | 2655539.5179 | 1259222.1069
193 | 2655523.2093 | 1259214.1891
194 | 2655553.3722 | 1259228.8332
195 | 2655503.9348 | 1259204.8313
196 | 2655454.1823 | 1259179.6448
197 | 2655589.5533 | 1259353.0464
198 | 2655343.2063 | 1259402.6854

## line_std_types
| c_nf_per_km | r_ohm_per_km | x_ohm_per_km | max_i_ka | type | q_mm2 | alpha | voltage_rating
NAYY 4x50 SE | 210 | 0.642 | 0.083 | 0.142 | cs | 50 | 0.00403 | LV
NAYY 4x120 SE | 264 | 0.225 | 0.08 | 0.242 | cs | 120 | 0.00403 | LV
NAYY 4x150 SE | 261 | 0.208 | 0.08 | 0.27 | cs | 150 | 0.00403 | LV
NA2XS2Y 1x95 RM/25 12/20 kV | 216 | 0.313 | 0.132 | 0.252 | cs | 95 | 0.00403 | MV
NA2XS2Y 1x185 RM/25 12/20 kV | 273 | 0.161 | 0.117 | 0.362 | cs | 185 | 0.00403 | MV
NA2XS2Y 1x240 RM/25 12/20 kV | 304 | 0.122 | 0.112 | 0.421 | cs | 240 | 0.00403 | MV
NA2XS2Y 1x95 RM/25 6/10 kV | 315 | 0.313 | 0.123 | 0.249 | cs | 95 | 0.00403 | MV
NA2XS2Y 1x185 RM/25 6/10 kV | 406 | 0.161 | 0.11 | 0.358 | cs | 185 | 0.00403 | MV
NA2XS2Y 1x240 RM/25 6/10 kV | 456 | 0.122 | 0.105 | 0.416 | cs | 240 | 0.00403 | MV
NA2XS2Y 1x150 RM/25 12/20 kV | 250 | 0.206 | 0.116 | 0.319 | cs | 150 | 0.00403 | MV
NA2XS2Y 1x120 RM/25 12/20 kV | 230 | 0.253 | 0.119 | 0.283 | cs | 120 | 0.00403 | MV
NA2XS2Y 1x70 RM/25 12/20 kV | 190 | 0.443 | 0.132 | 0.22 | cs | 70 | 0.00403 | MV
NA2XS2Y 1x150 RM/25 6/10 kV | 360 | 0.206 | 0.11 | 0.315 | cs | 150 | 0.00403 | MV
NA2XS2Y 1x120 RM/25 6/10 kV | 340 | 0.253 | 0.113 | 0.28 | cs | 120 | 0.00403 | MV
NA2XS2Y 1x70 RM/25 6/10 kV | 280 | 0.443 | 0.123 | 0.217 | cs | 70 | 0.00403 | MV
N2XS(FL)2Y 1x120 RM/35 64/110 kV | 112 | 0.153 | 0.166 | 0.366 | cs | 120 | 0.00393 | HV
N2XS(FL)2Y 1x185 RM/35 64/110 kV | 125 | 0.099 | 0.156 | 0.457 | cs | 185 | 0.00393 | HV
N2XS(FL)2Y 1x240 RM/35 64/110 kV | 135 | 0.075 | 0.149 | 0.526 | cs | 240 | 0.00393 | HV
N2XS(FL)2Y 1x300 RM/35 64/110 kV | 144 | 0.06 | 0.144 | 0.588 | cs | 300 | 0.00393 | HV
15-AL1/3-ST1A 0.4 | 11 | 1.8769 | 0.35 | 0.105 | ol | 16 | 0.00403 | LV
24-AL1/4-ST1A 0.4 | 11.25 | 1.2012 | 0.335 | 0.14 | ol | 24 | 0.00403 | LV
48-AL1/8-ST1A 0.4 | 12.2 | 0.5939 | 0.3 | 0.21 | ol | 48 | 0.00403 | LV
94-AL1/15-ST1A 0.4 | 13.2 | 0.306 | 0.29 | 0.35 | ol | 94 | 0.00403 | LV
34-AL1/6-ST1A 10.0 | 9.7 | 0.8342 | 0.36 | 0.17 | ol | 34 | 0.00403 | MV
48-AL1/8-ST1A 10.0 | 10.1 | 0.5939 | 0.35 | 0.21 | ol | 48 | 0.00403 | MV
70-AL1/11-ST1A 10.0 | 10.4 | 0.4132 | 0.339 | 0.29 | ol | 70 | 0.00403 | MV
94-AL1/15-ST1A 10.0 | 10.75 | 0.306 | 0.33 | 0.35 | ol | 94 | 0.00403 | MV
122-AL1/20-ST1A 10.0 | 11.1 | 0.2376 | 0.323 | 0.41 | ol | 122 | 0.00403 | MV
149-AL1/24-ST1A 10.0 | 11.25 | 0.194 | 0.315 | 0.47 | ol | 149 | 0.00403 | MV
34-AL1/6-ST1A 20.0 | 9.15 | 0.8342 | 0.382 | 0.17 | ol | 34 | 0.00403 | MV
48-AL1/8-ST1A 20.0 | 9.5 | 0.5939 | 0.372 | 0.21 | ol | 48 | 0.00403 | MV
70-AL1/11-ST1A 20.0 | 9.7 | 0.4132 | 0.36 | 0.29 | ol | 70 | 0.00403 | MV
94-AL1/15-ST1A 20.0 | 10 | 0.306 | 0.35 | 0.35 | ol | 94 | 0.00403 | MV
122-AL1/20-ST1A 20.0 | 10.3 | 0.2376 | 0.344 | 0.41 | ol | 122 | 0.00403 | MV
149-AL1/24-ST1A 20.0 | 10.5 | 0.194 | 0.337 | 0.47 | ol | 149 | 0.00403 | MV
184-AL1/30-ST1A 20.0 | 10.75 | 0.1571 | 0.33 | 0.535 | ol | 184 | 0.00403 | MV
243-AL1/39-ST1A 20.0 | 11 | 0.1188 | 0.32 | 0.645 | ol | 243 | 0.00403 | MV
48-AL1/8-ST1A 110.0 | 8 | 0.5939 | 0.46 | 0.21 | ol | 48 | 0.00403 | HV
70-AL1/11-ST1A 110.0 | 8.4 | 0.4132 | 0.45 | 0.29 | ol | 70 | 0.00403 | HV
94-AL1/15-ST1A 110.0 | 8.65 | 0.306 | 0.44 | 0.35 | ol | 94 | 0.00403 | HV
122-AL1/20-ST1A 110.0 | 8.5 | 0.2376 | 0.43 | 0.41 | ol | 122 | 0.00403 | HV
149-AL1/24-ST1A 110.0 | 8.75 | 0.194 | 0.41 | 0.47 | ol | 149 | 0.00403 | HV
184-AL1/30-ST1A 110.0 | 8.8 | 0.1571 | 0.4 | 0.535 | ol | 184 | 0.00403 | HV
243-AL1/39-ST1A 110.0 | 9 | 0.1188 | 0.39 | 0.645 | ol | 243 | 0.00403 | HV
305-AL1/39-ST1A 110.0 | 9.2 | 0.0949 | 0.38 | 0.74 | ol | 305 | 0.00403 | HV
490-AL1/64-ST1A 110.0 | 9.75 | 0.059 | 0.37 | 0.96 | ol | 490 | 0.00403 | HV
679-AL1/86-ST1A 110.0 | 9.95 | 0.042 | 0.36 | 1.15 | ol | 679 | 0.00403 | HV
490-AL1/64-ST1A 220.0 | 10 | 0.059 | 0.285 | 0.96 | ol | 490 | 0.00403 | HV
679-AL1/86-ST1A 220.0 | 11.7 | 0.042 | 0.275 | 1.15 | ol | 679 | 0.00403 | HV
490-AL1/64-ST1A 380.0 | 11 | 0.059 | 0.253 | 0.96 | ol | 490 | 0.00403 | HV
679-AL1/86-ST1A 380.0 | 14.6 | 0.042 | 0.25 | 1.15 | ol | 679 | 0.00403 | HV

## trafo_std_types
| i0_percent | pfe_kw | vkr_percent | sn_mva | vn_lv_kv | vn_hv_kv | vk_percent | shift_degree | vector_group | tap_side | tap_neutral | tap_min | tap_max | tap_step_degree | tap_step_percent | tap_phase_shifter
160 MVA 380/110 kV | 0.06 | 60 | 0.25 | 160 | 110 | 380 | 12.2 | 0 | Yy0 | hv | 0 | -9 | 9 | 0 | 1.5 | FALSE
100 MVA 220/110 kV | 0.06 | 55 | 0.26 | 100 | 110 | 220 | 12 | 0 | Yy0 | hv | 0 | -9 | 9 | 0 | 1.5 | FALSE
63 MVA 110/20 kV | 0.04 | 22 | 0.32 | 63 | 20 | 110 | 18 | 150 | YNd5 | hv | 0 | -9 | 9 | 0 | 1.5 | FALSE
40 MVA 110/20 kV | 0.05 | 18 | 0.34 | 40 | 20 | 110 | 16.2 | 150 | YNd5 | hv | 0 | -9 | 9 | 0 | 1.5 | FALSE
25 MVA 110/20 kV | 0.07 | 14 | 0.41 | 25 | 20 | 110 | 12 | 150 | YNd5 | hv | 0 | -9 | 9 | 0 | 1.5 | FALSE
63 MVA 110/10 kV | 0.04 | 22 | 0.32 | 63 | 10 | 110 | 18 | 150 | YNd5 | hv | 0 | -9 | 9 | 0 | 1.5 | FALSE
40 MVA 110/10 kV | 0.05 | 18 | 0.34 | 40 | 10 | 110 | 16.2 | 150 | YNd5 | hv | 0 | -9 | 9 | 0 | 1.5 | FALSE
25 MVA 110/10 kV | 0.07 | 14 | 0.41 | 25 | 10 | 110 | 12 | 150 | YNd5 | hv | 0 | -9 | 9 | 0 | 1.5 | FALSE
0.25 MVA 20/0.4 kV | 0.32 | 0.8 | 1.44 | 0.25 | 0.4 | 20 | 6 | 150 | Yzn5 | hv | 0 | -2 | 2 | 0 | 2.5 | FALSE
0.4 MVA 20/0.4 kV | 0.3375 | 1.35 | 1.425 | 0.4 | 0.4 | 20 | 6 | 150 | Dyn5 | hv | 0 | -2 | 2 | 0 | 2.5 | FALSE
0.63 MVA 20/0.4 kV | 0.2619 | 1.65 | 1.206 | 0.63 | 0.4 | 20 | 6 | 150 | Dyn5 | hv | 0 | -2 | 2 | 0 | 2.5 | FALSE
0.25 MVA 10/0.4 kV | 0.24 | 0.6 | 1.2 | 0.25 | 0.4 | 10 | 4 | 150 | Dyn5 | hv | 0 | -2 | 2 | 0 | 2.5 | FALSE
0.4 MVA 10/0.4 kV | 0.2375 | 0.95 | 1.325 | 0.4 | 0.4 | 10 | 4 | 150 | Dyn5 | hv | 0 | -2 | 2 | 0 | 2.5 | FALSE
0.63 MVA 10/0.4 kV | 0.1873 | 1.18 | 1.0794 | 0.63 | 0.4 | 10 | 4 | 150 | Dyn5 | hv | 0 | -2 | 2 | 0 | 2.5 | FALSE

## trafo3w_std_types
| sn_hv_mva | sn_mv_mva | sn_lv_mva | vn_hv_kv | vn_mv_kv | vn_lv_kv | vk_hv_percent | vk_mv_percent | vk_lv_percent | vkr_hv_percent | vkr_mv_percent | vkr_lv_percent | pfe_kw | i0_percent | shift_mv_degree | shift_lv_degree | vector_group | tap_side | tap_neutral | tap_min | tap_max | tap_step_percent
63/25/38 MVA 110/20/10 kV | 63 | 25 | 38 | 110 | 20 | 10 | 10.4 | 10.4 | 10.4 | 0.28 | 0.32 | 0.35 | 35 | 0.89 | 0 | 0 | YN0yn0yn0 | hv | 0 | -10 | 10 | 1.2
63/25/38 MVA 110/10/10 kV | 63 | 25 | 38 | 110 | 10 | 10 | 10.4 | 10.4 | 10.4 | 0.28 | 0.32 | 0.35 | 35 | 0.89 | 0 | 0 | YN0yn0yn0 | hv | 0 | -10 | 10 | 1.2

## fuse_std_types
| fuse_type | i_rated_a | t_avg | t_min | t_total | x_avg | x_min | x_total
HV 100A | HV 100A | 100 | 0 | [10.0, 3.64, 0.854, 0.281, 0.1, 0.0531, 0.022, 0.01] | [10.0, 4.267, 1.21, 0.403, 0.1, 0.058, 0.022, 0.01] | 0 | [300.0, 350.0, 450.0, 550.0, 700.0, 850.0, 1200.0, 1752.0] | [600.0, 700.0, 900.0, 1150.0, 1665.0, 2000.0, 3000.0, 4313.0]
HV 10A | HV 10A | 10 | 0 | [10.0, 1675.0, 0.344, 0.156, 0.1, 0.0417, 0.0171, 0.01] | [10.0, 1.3, 0.3, 0.155, 0.1, 0.0555, 0.023, 0.01] | 0 | [30.0, 32.0, 35.0, 37.0, 39.0, 50.0, 70.0, 88.0] | [60.0, 70.0, 80.0, 87.0, 94.0, 110.0, 150.0, 216.0]
HV 125A | HV 125A | 125 | 0 | [10.0, 1.82, 0.344, 0.1, 0.0467, 0.0269, 0.01] | [10.0, 2.478, 0.426, 0.1, 0.0427, 0.0211, 0.01] | 0 | [375.0, 500.0, 700.0, 925.0, 1200.0, 1500.0, 2341.0] | [750.0, 1000.0, 1500.0, 2200.0, 3000.0, 4000.0, 5765.0]
HV 160A | HV 160A | 160 | 0 | [10.0, 4.15, 1.03, 0.198, 0.1, 0.051, 0.0172, 0.01] | [10.0, 2.3, 0.734, 0.274, 0.1, 0.046, 0.0177, 0.01] | 0 | [480.0, 550.0, 700.0, 1000.0, 1260.0, 1600.0, 2500.0, 3227.0] | [960.0, 1300.0, 1700.0, 2200.0, 2996.0, 4000.0, 6000.0, 7946.0]
HV 16A | HV 16A | 16 | 0 | [10.0, 0.352, 0.164, 0.1, 0.0649, 0.0342, 0.01] | [10.0, 2.34, 0.722, 0.181, 0.1, 0.055, 0.0296, 0.01] | 0 | [48.0, 60.0, 65.0, 71.0, 80.0, 100.0, 162.0] | [96.0, 110.0, 125.0, 150.0, 168.0, 200.0, 250.0, 398.0]
HV 200A | HV 200A | 200 | 0 | [10.0, 4.267, 1.21, 0.403, 0.1, 0.058, 0.022, 0.01] | [10.0, 3.73, 1.654, 0.328, 0.1, 0.0531, 0.019, 0.01] | 0 | [600.0, 700.0, 900.0, 1150.0, 1665.0, 2000.0, 3000.0, 4313.0] | [1200.0, 1500.0, 1800.0, 2700.0, 3960.0, 5000.0, 7500.0, 10620.0]
HV 20A | HV 20A | 20 | 0 | [10.0, 1.3, 0.3, 0.155, 0.1, 0.0555, 0.023, 0.01] | [10.0, 1.3, 0.161, 0.1, 0.0611, 0.0399, 0.0141, 0.01] | 0 | [60.0, 70.0, 80.0, 87.0, 94.0, 110.0, 150.0, 216.0] | [120.0, 150.0, 200.0, 223.0, 260.0, 300.0, 450.0, 532.0]
HV 25A | HV 25A | 25 | 0 | [10.0, 2.512, 0.833, 0.299, 0.1, 0.0372, 0.0223, 0.01] | [10.0, 3.125, 0.597, 0.198, 0.1, 0.0378, 0.022, 0.01] | 0 | [75.0, 82.0, 90.0, 100.0, 124.0, 170.0, 200.0, 289.0] | [150.0, 170.0, 210.0, 250.0, 294.0, 400.0, 500.0, 711.0]
HV 31.5A | HV 31.5A | 31.5 | 0 | [10.0, 2.34, 0.722, 0.181, 0.1, 0.055, 0.0296, 0.01] | [10.0, 2.84, 0.368, 0.164, 0.1, 0.0621, 0.0378, 0.0195, 0.01] | 0 | [95.0, 110.0, 125.0, 150.0, 165.0, 200.0, 250.0, 390.0] | [189.0, 220.0, 300.0, 350.0, 393.0, 450.0, 530.0, 700.0, 960.0]
HV 40A | HV 40A | 40 | 0 | [10.0, 1.3, 0.161, 0.1, 0.0611, 0.0399, 0.0141, 0.01] | [10.0, 2.05, 0.369, 0.198, 0.1, 0.051, 0.0298, 0.01] | 0 | [120.0, 150.0, 200.0, 223.0, 260.0, 300.0, 450.0, 532.0] | [240.0, 300.0, 400.0, 450.0, 530.0, 650.0, 800.0, 1311.0]
HV 50A | HV 50A | 50 | 0 | [10.0, 3.215, 0.597, 0.198, 0.1, 0.0378, 0.022, 0.01] | [10.0, 3.64, 0.854, 0.281, 0.1, 0.0531, 0.022, 0.01] | 0 | [150.0, 170.0, 210.0, 250.0, 294.0, 400.0, 500.0, 711.0] | [300.0, 350.0, 450.0, 550.0, 700.0, 850.0, 1200.0, 1752.0]
HV 6.3A | HV 6.3A | 6.3 | 0 | [10.0, 1.39, 0.344, 0.168, 0.1, 0.056, 0.0263, 0.01] | [10.0, 1.711, 0.516, 0.198, 0.1, 0.0634, 0.0303, 0.01] | 0 | [19.0, 19.5, 20.4, 20.8, 22.0, 25.0, 32.0, 48.0] | [38.0, 40.0, 43.0, 48.0, 53.0, 60.0, 75.0, 118.0]
HV 63A | HV 63A | 63 | 0 | [10.0, 2.84, 0.368, 0.164, 0.1, 0.0621, 0.0378, 0.0195, 0.01] | [10.0, 1.82, 0.344, 0.1, 0.0467, 0.0269, 0.01] | 0 | [189.0, 220.0, 300.0, 350.0, 393.0, 450.0, 530.0, 700.0, 961.0] | [378.0, 500.0, 700.0, 934.0, 1200.0, 1500.0, 2366.0]
HV 80A | HV 80A | 80 | 0 | [10.0, 2.05, 0.369, 0.198, 0.1, 0.051, 0.0298, 0.01] | [10.0, 4.15, 1.03, 0.198, 0.1, 0.051, 0.0172, 0.01] | 0 | [240.0, 300.0, 400.0, 450.0, 530.0, 650.0, 800.0, 1311.0] | [480.0, 550.0, 700.0, 1000.0, 1260.0, 1600.0, 2500.0, 3227.0]
Siemens NH-1-100 | Siemens NH-1-100 | 100 | [5400.0, 2000.0, 400.0, 20.0, 1.0, 0.2, 0.012, 0.004] | 0 | 0 | [150.0, 190.0, 250.0, 430.0, 900.0, 1250.0, 2700.0, 3600.0] | 0 | 0
Siemens NH-1-125 | Siemens NH-1-125 | 125 | [4800.0, 120.0, 7.0, 0.1, 0.004] | 0 | 0 | [180.0, 400.0, 740.0, 2000.0, 4250.0] | 0 | 0
Siemens NH-1-16 | Siemens NH-1-16 | 16 | [4000.0, 400.0, 2.0, 0.1, 0.04, 0.01] | 0 | 0 | [26.0, 35.0, 75.0, 150.0, 200.0, 300.0] | 0 | 0
Siemens NH-1-160 | Siemens NH-1-160 | 160 | [4800.0, 120.0, 7.0, 0.1, 0.004] | 0 | 0 | [210.0, 500.0, 900.0, 2300.0, 5000.0] | 0 | 0
Siemens NH-1-25 | Siemens NH-1-25 | 25 | [4000.0, 1000.0, 10.0, 0.2, 0.02, 0.01] | 0 | 0 | [40.0, 50.0, 100.0, 210.0, 400.0, 500.0] | 0 | 0
Siemens NH-1-50 | Siemens NH-1-50 | 50 | [4000.0, 40.0, 4.0, 1.0, 0.02, 0.01] | 0 | 0 | [86.0, 200.0, 300.0, 400.0, 1000.0, 1280.0] | 0 | 0
Siemens NH-1-63 | Siemens NH-1-63 | 63 | [4000.0, 100.0, 10.0, 2.0, 0.04, 0.01] | 0 | 0 | [100.0, 200.0, 300.0, 400.0, 1000.0, 1500.0] | 0 | 0
Siemens NH-1-80 | Siemens NH-1-80 | 80 | [4800.0, 120.0, 7.0, 0.1, 0.01] | 0 | 0 | [150.58, 250.0, 450.0, 1150.0, 2470.0] | 0 | 0
Siemens NH-2-1000 | Siemens NH-2-1000 | 1000 | [4800.0, 120.0, 7.0, 0.1, 0.004] | 0 | 0 | [1900.0, 3500.0, 8400.0, 24000.0, 52000.0] | 0 | 0
Siemens NH-2-200 | Siemens NH-2-200 | 200 | [4800.0, 120.0, 7.0, 0.1, 0.004] | 0 | 0 | [280.0, 650.0, 1200.0, 3000.0, 7000.0] | 0 | 0
Siemens NH-2-224 | Siemens NH-2-224 | 224 | [4800.0, 120.0, 7.0, 0.2, 0.04, 0.004] | 0 | 0 | [400.0, 750.0, 1453.0, 3025.0, 4315.0, 7600.0] | 0 | 0
Siemens NH-2-250 | Siemens NH-2-250 | 250 | [4800.0, 120.0, 7.0, 0.1, 0.004] | 0 | 0 | [450.0, 800.0, 1650.0, 4000.0, 8500.0] | 0 | 0
Siemens NH-2-315 | Siemens NH-2-315 | 315 | [4800.0, 120.0, 7.0, 0.1, 0.004] | 0 | 0 | [550.0, 920.0, 1900.0, 5000.0, 11000.0] | 0 | 0
Siemens NH-2-355 | Siemens NH-2-355 | 355 | [4800.0, 120.0, 6.0, 0.1, 0.004] | 0 | 0 | [650.0, 1116.27, 2350.0, 5840.0, 12790.0] | 0 | 0
Siemens NH-2-400 | Siemens NH-2-400 | 400 | [4800.0, 120.0, 7.0, 0.1, 0.004] | 0 | 0 | [720.0, 1350.0, 2800.0, 6500.0, 15000.0] | 0 | 0
Siemens NH-2-425 | Siemens NH-2-425 | 425 | [4800.0, 120.0, 7.0, 0.1, 0.004] | 0 | 0 | [850.0, 1500.0, 3050.0, 7500.0, 16500.0] | 0 | 0
Siemens NH-2-630 | Siemens NH-2-630 | 630 | [4800.0, 120.0, 7.0, 0.1, 0.004] | 0 | 0 | [1200.0, 2000.0, 4800.0, 12000.0, 26000.0] | 0 | 0

## dtypes
| element | column | dtype
0 | bus | name | object
1 | bus | vn_kv | float64
2 | bus | type | object
3 | bus | zone | object
4 | bus | in_service | bool
5 | load | name | object
6 | load | bus | uint32
7 | load | p_mw | float64
8 | load | q_mvar | float64
9 | load | const_z_percent | float64
10 | load | const_i_percent | float64
11 | load | sn_mva | float64
12 | load | scaling | float64
13 | load | in_service | bool
14 | load | type | object
15 | ext_grid | name | object
16 | ext_grid | bus | uint32
17 | ext_grid | vm_pu | float64
18 | ext_grid | va_degree | float64
19 | ext_grid | slack_weight | float64
20 | ext_grid | in_service | bool
21 | line | name | object
22 | line | std_type | object
23 | line | from_bus | uint32
24 | line | to_bus | uint32
25 | line | length_km | float64
26 | line | r_ohm_per_km | float64
27 | line | x_ohm_per_km | float64
28 | line | c_nf_per_km | float64
29 | line | g_us_per_km | float64
30 | line | max_i_ka | float64
31 | line | df | float64
32 | line | parallel | uint32
33 | line | type | object
34 | line | in_service | bool
35 | trafo | name | object
36 | trafo | std_type | object
37 | trafo | hv_bus | uint32
38 | trafo | lv_bus | uint32
39 | trafo | sn_mva | float64
40 | trafo | vn_hv_kv | float64
41 | trafo | vn_lv_kv | float64
42 | trafo | vk_percent | float64
43 | trafo | vkr_percent | float64
44 | trafo | pfe_kw | float64
45 | trafo | i0_percent | float64
46 | trafo | shift_degree | float64
47 | trafo | tap_side | object
48 | trafo | tap_neutral | int32
49 | trafo | tap_min | int32
50 | trafo | tap_max | int32
51 | trafo | tap_step_percent | float64
52 | trafo | tap_step_degree | float64
53 | trafo | tap_pos | int32
54 | trafo | tap_phase_shifter | bool
55 | trafo | parallel | uint32
56 | trafo | df | float64
57 | trafo | in_service | bool
58 | line_geodata | coords | object
59 | bus_geodata | x | float64
60 | bus_geodata | y | float64
61 | bus_geodata | coords | object

## parameters
| version | format_version | converged | OPF_converged | name | f_hz | sn_mva
0 | 2.14.6 | 2.14.0 | FALSE | FALSE |  | 50 | 1