## bus
| name | vn_kv | type | zone | in_service
0 | bus_LV_4125-1_0_2_node_0 | 0.4 | n |  | TRUE
1 | bus_LV_4125-1_0_2_node_1 | 0.4 | n |  | TRUE
2 | bus_LV_4125-1_0_2_node_2 | 0.4 | n |  | TRUE
3 | bus_LV_4125-1_0_2_node_7 | 0.4 | n |  | TRUE
4 | bus_LV_4125-1_0_2_node_9 | 0.4 | n |  | TRUE
5 | bus_LV_4125-1_0_2_node_3 | 0.4 | n |  | TRUE
6 | bus_LV_4125-1_0_2_node_4 | 0.4 | n |  | TRUE
7 | bus_LV_4125-1_0_2_node_19 | 0.4 | n |  | TRUE
8 | bus_LV_4125-1_0_2_node_216 | 0.4 | n |  | TRUE
9 | bus_LV_4125-1_0_2_node_5 | 0.4 | n |  | TRUE
10 | bus_LV_4125-1_0_2_node_213 | 0.4 | n |  | TRUE
11 | bus_LV_4125-1_0_2_node_212 | 0.4 | n |  | TRUE
12 | bus_LV_4125-1_0_2_node_218 | 0.4 | n |  | TRUE
13 | bus_LV_4125-1_0_2_node_11 | 0.4 | n |  | TRUE
14 | bus_LV_4125-1_0_2_node_16 | 0.4 | n |  | TRUE
15 | bus_LV_4125-1_0_2_node_217 | 0.4 | n |  | TRUE
16 | bus_LV_4125-1_0_2_node_211 | 0.4 | n |  | TRUE
17 | bus_MV_0_node_1 | 20 | n |  | TRUE

## load
| name | bus | p_mw | q_mvar | const_z_percent | const_i_percent | sn_mva | scaling | in_service | type
0 | LV_4125-1_0_2_load_0 | 0 | 0.0014935 | 0.00037431 | 0 | 0 |  | 1 | TRUE | wye
1 | LV_4125-1_0_2_load_19 | 7 | 0.0027224 | 0.0006823 | 0 | 0 |  | 1 | TRUE | wye
2 | LV_4125-1_0_2_load_216 | 8 | 0.011073 | 0.0027751 | 0 | 0 |  | 1 | TRUE | wye
3 | LV_4125-1_0_2_load_213 | 10 | 0.0098512 | 0.002469 | 0 | 0 |  | 1 | TRUE | wye
4 | LV_4125-1_0_2_load_218 | 12 | 0.0037692 | 0.00094466 | 0 | 0 |  | 1 | TRUE | wye
5 | LV_4125-1_0_2_load_16 | 14 | 0.0013851 | 0.00034713 | 0 | 0 |  | 1 | TRUE | wye
6 | LV_4125-1_0_2_load_217 | 15 | 0.00068293 | 0.00017116 | 0 | 0 |  | 1 | TRUE | wye
7 | LV_4125-1_0_2_load_211 | 16 | 0.0030078 | 0.00075383 | 0 | 0 |  | 1 | TRUE | wye

## ext_grid
| name | bus | vm_pu | va_degree | slack_weight | in_service
0 |  | 1 | 1 | 0 | 1 | TRUE

## line
| name | std_type | from_bus | to_bus | length_km | r_ohm_per_km | x_ohm_per_km | c_nf_per_km | g_us_per_km | max_i_ka | df | parallel | type | in_service
0 | LV_4125-1_0_2_line_0 |  | 0 | 1 | 0.023201 | 0.125 | 0.08 | 261 | 0 | 0.364 | 1 | 1 | cs | TRUE
1 | LV_4125-1_0_2_line_1 |  | 0 | 2 | 0.027473 | 0.125 | 0.08 | 261 | 0 | 0.364 | 1 | 1 | cs | TRUE
2 | LV_4125-1_0_2_line_2 |  | 1 | 3 | 0.6969 | 0.125 | 0.08 | 261 | 0 | 0.364 | 1 | 1 | cs | TRUE
3 | LV_4125-1_0_2_line_3 |  | 2 | 4 | 0.098936 | 0.125 | 0.08 | 261 | 0 | 0.364 | 1 | 1 | cs | TRUE
4 | LV_4125-1_0_2_line_4 |  | 3 | 12 | 0.030275 | 0.125 | 0.08 | 261 | 0 | 0.364 | 1 | 1 | cs | TRUE
5 | LV_4125-1_0_2_line_5 |  | 3 | 13 | 0.95094 | 0.125 | 0.08 | 261 | 0 | 0.364 | 1 | 1 | cs | TRUE
6 | LV_4125-1_0_2_line_6 |  | 4 | 14 | 0.013719 | 0.125 | 0.08 | 261 | 0 | 0.364 | 1 | 1 | cs | TRUE
7 | LV_4125-1_0_2_line_7 |  | 4 | 6 | 0.41658 | 0.125 | 0.08 | 261 | 0 | 0.364 | 1 | 1 | cs | TRUE
8 | LV_4125-1_0_2_line_8 |  | 5 | 6 | 0.68101 | 0.125 | 0.08 | 261 | 0 | 0.364 | 1 | 1 | cs | TRUE
9 | LV_4125-1_0_2_line_9 |  | 5 | 7 | 0.03113 | 0.125 | 0.08 | 261 | 0 | 0.364 | 1 | 1 | cs | TRUE
10 | LV_4125-1_0_2_line_10 |  | 6 | 8 | 0.026232 | 0.125 | 0.08 | 261 | 0 | 0.364 | 1 | 1 | cs | TRUE
11 | LV_4125-1_0_2_line_11 |  | 6 | 9 | 0.41767 | 0.125 | 0.08 | 261 | 0 | 0.364 | 1 | 1 | cs | TRUE
12 | LV_4125-1_0_2_line_12 |  | 9 | 10 | 0.035435 | 0.125 | 0.08 | 261 | 0 | 0.364 | 1 | 1 | cs | TRUE
13 | LV_4125-1_0_2_line_13 |  | 9 | 11 | 0.04058 | 0.125 | 0.08 | 261 | 0 | 0.364 | 1 | 1 | cs | TRUE
14 | LV_4125-1_0_2_line_14 |  | 11 | 16 | 0.039674 | 0.125 | 0.08 | 261 | 0 | 0.364 | 1 | 1 | cs | TRUE
15 | LV_4125-1_0_2_line_15 |  | 13 | 15 | 0.021274 | 0.125 | 0.08 | 261 | 0 | 0.364 | 1 | 1 | cs | TRUE

## trafo
| name | std_type | hv_bus | lv_bus | sn_mva | vn_hv_kv | vn_lv_kv | vk_percent | vkr_percent | pfe_kw | i0_percent | shift_degree | tap_side | tap_neutral | tap_min | tap_max | tap_step_percent | tap_step_degree | tap_pos | tap_phase_shifter | parallel | df | in_service
0 | LV_4125-1_0_2_trafo_1 | 0.63 MVA 20/0.4 kV | 17 | 1 | 0.63 | 20 | 0.4 | 6 | 1.206 | 1.65 | 0.2619 | 150 | hv | 0 | -2 | 2 | 2.5 | 0 | 0 | FALSE | 1 | 1 | TRUE

## line_geodata
| x0 | y0 | x1 | y1 | x2 | y2 | x3 | y3 | x4 | y4 | x5 | y5 | x6 | y6 | x7 | y7 | x8 | y8 | x9 | y9 | x10 | y10 | x11 | y11 | x12 | y12 | x13 | y13 | x14 | y14 | x15 | y15 | x16 | y16 | x17 | y17 | x18 | y18 | x19 | y19 | x20 | y20 | x21 | y21 | x22 | y22 | x23 | y23 | x24 | y24 | x25 | y25 | x26 | y26 | x27 | y27 | x28 | y28 | x29 | y29 | x30 | y30 | x31 | y31 | x32 | y32 | x33 | y33 | x34 | y34 | x35 | y35 | x36 | y36 | x37 | y37 | x38 | y38 | x39 | y39 | x40 | y40 | x41 | y41 | x42 | y42 | x43 | y43 | x44 | y44 | x45 | y45 | x46 | y46 | x47 | y47 | x48 | y48 | x49 | y49 | x50 | y50 | x51 | y51 | x52 | y52 | x53 | y53 | x54 | y54 | x55 | y55 | x56 | y56 | x57 | y57 | x58 | y58 | x59 | y59 | x60 | y60 | x61 | y61 | x62 | y62
0 | 2652508.9452 | 1256218.7095 | 2652512.7537 | 1256211.049 | 2652513.2873 | 1256201.0578 | 2652511.3839 | 1256196.8256
1 | 2652497.3416 | 1256173.3192 | 2652507.6444 | 1256188.5101 | 2652511.3839 | 1256196.8256
2 | 2652508.9452 | 1256218.7095 | 2652526.8301 | 1256224.2052 | 2652568.7788 | 1256224.711 | 2652591.1844 | 1256225.5771 | 2652608.8881 | 1256228.5364 | 2652661.327 | 1256216.327 | 2652682.7612 | 1256213.649 | 2652707.4447 | 1256214.4692 | 2652738.1006 | 1256212.8075 | 2652754.7271 | 1256213.089 | 2652771.3536 | 1256213.3706 | 2652792.4632 | 1256209.8896 | 2652820.1335 | 1256205.5999 | 2652826.7566 | 1256191.0487 | 2652828.1637 | 1256185.4907 | 2652839.2045 | 1256185.4891 | 2652844.7121 | 1256151.4365 | 2652849.8936 | 1256126.0427 | 2652852.3446 | 1256115.068 | 2652856.8041 | 1256101.2758 | 2652865.008 | 1256084.5484 | 2652871.7648 | 1256073.6232 | 2652887.366 | 1256047.7332 | 2652891.9328 | 1256038.8455 | 2652893.9934 | 1256030.2133 | 2652895.0486 | 1256022.6841 | 2652894.389 | 1256013.7831 | 2652892.2363 | 1256004.8687 | 2652889.5604 | 1255998.7961 | 2652883.9528 | 1255990.8071 | 2652880.9677 | 1255988.957 | 2652878.5678 | 1255987.4567 | 2652874.0918 | 1255986.1826 | 2652865.2969 | 1255984.6252 | 2652861.9564 | 1255986.2521 | 2652859.6431 | 1255987.7103 | 2652853.8546 | 1255989.849 | 2652847.7611 | 1255989.8168 | 2652841.4592 | 1255989.4826 | 2652834.9454 | 1255985.8331 | 2652833.4869 | 1255984.4747 | 2652830.754 | 1255981.4037 | 2652827.5616 | 1255972.3578 | 2652824.9527 | 1255959.6145 | 2652821.3618 | 1255946.2064 | 2652817.5229 | 1255936.065 | 2652809.2691 | 1255920.3359 | 2652803.6111 | 1255910.3674 | 2652800.835 | 1255905.3725
3 | 2652411.3421 | 1256217.9892 | 2652446.7452 | 1256205.6939 | 2652485.5405 | 1256188.4698 | 2652493.7174 | 1256177.201 | 2652497.3416 | 1256173.3192
4 | 2652800.835 | 1255905.3725 | 2652794.1984 | 1255909.5719 | 2652792.2098 | 1255915.2137 | 2652789.4144 | 1255923.3834 | 2652789.4574 | 1255927.8647 | 2652790.7573 | 1255930.9451
5 | 2652137.7285 | 1255794.1777 | 2652114.5841 | 1255781.9545 | 2652099.137 | 1255771.7781 | 2652094.381 | 1255763.7196 | 2652079.5743 | 1255735.6142 | 2652066.9428 | 1255707.9949 | 2652057.363 | 1255694.4123 | 2652052.5491 | 1255687.7876 | 2652063.8991 | 1255690.467 | 2652078.6431 | 1255694.8552 | 2652093.5341 | 1255697.9661 | 2652104.5932 | 1255698.5526 | 2652112.5152 | 1255697.3881 | 2652141.9145 | 1255696.5239 | 2652153.4779 | 1255696.3812 | 2652164.513 | 1255699.7029 | 2652182.7414 | 1255704.9448 | 2652186.6005 | 1255706.0796 | 2652209.6656 | 1255705.9383 | 2652233.4983 | 1255705.1366 | 2652261.5314 | 1255711.2326 | 2652298.8255 | 1255719.1116 | 2652323.3711 | 1255724.6766 | 2652334.5713 | 1255728.9341 | 2652340.0767 | 1255731.529 | 2652346.3356 | 1255735.9096 | 2652349.6344 | 1255738.1403 | 2652363.6024 | 1255746.6697 | 2652384.0027 | 1255759.5702 | 2652398.6405 | 1255768.2501 | 2652407.9683 | 1255771.8463 | 2652424.9421 | 1255777.3447 | 2652437.4232 | 1255780.0015 | 2652455.6216 | 1255781.7749 | 2652460.8653 | 1255782.3996 | 2652478.2303 | 1255782.887 | 2652491.2393 | 1255783.0023 | 2652502.269 | 1255782.6331 | 2652511.761 | 1255783.0287 | 2652529.6868 | 1255781.5087 | 2652542.1554 | 1255780.4741 | 2652560.1344 | 1255779.7664 | 2652574.8246 | 1255780.8086 | 2652616.3917 | 1255784.7248 | 2652632.259 | 1255786.5559 | 2652640.0711 | 1255788.4155 | 2652643.4429 | 1255789.2126 | 2652651.226 | 1255790.0935 | 2652660.8674 | 1255794.0264 | 2652667.1741 | 1255797.2403 | 2652676.7054 | 1255803.3849 | 2652686.2207 | 1255811.3195 | 2652705.7146 | 1255831.8962 | 2652719.3449 | 1255845.2268 | 2652734.7499 | 1255856.6052 | 2652751.1552 | 1255865.7466 | 2652767.4322 | 1255874.0418 | 2652775.1053 | 1255877.9351 | 2652783.2813 | 1255883.8009 | 2652790.0113 | 1255889.4204 | 2652796.1242 | 1255896.591 | 2652799.987 | 1255903.2079 | 2652800.835 | 1255905.3725
6 | 2652398.6908 | 1256215.9092 | 2652409.755 | 1256215.8181 | 2652411.3421 | 1256217.9892
7 | 2652411.3421 | 1256217.9892 | 2652412.9293 | 1256220.1492 | 2652410.7875 | 1256226.1122 | 2652406.0253 | 1256235.8881 | 2652405.4099 | 1256257.698 | 2652408.4412 | 1256284.9995 | 2652408.2662 | 1256304.7674 | 2652408.1418 | 1256323.9353 | 2652411.2573 | 1256337.4613 | 2652415.3163 | 1256350.0394 | 2652420.168 | 1256366.7718 | 2652429.542 | 1256404.2144 | 2652445.061 | 1256439.2208 | 2652452.8681 | 1256452.6216 | 2652463.0503 | 1256460.951 | 2652489.2543 | 1256465.3862 | 2652493.0551 | 1256468.7778 | 2652488.5717 | 1256474.3309 | 2652484.4726 | 1256488.4156 | 2652476.0932 | 1256532.7948 | 2652474.8031 | 1256540.511 | 2652476.0611 | 1256549.1727 | 2652479.3781 | 1256555.2508 | 2652494.0552 | 1256572.8599 | 2652503.3135 | 1256582.4487
8 | 2652503.3135 | 1256582.4487 | 2652494.0552 | 1256572.8599 | 2652479.3781 | 1256555.2508 | 2652476.0611 | 1256549.1727 | 2652474.8031 | 1256540.511 | 2652476.0932 | 1256532.7948 | 2652484.4726 | 1256488.4156 | 2652488.5717 | 1256474.3309 | 2652514.4982 | 1256466.6775 | 2652546.1047 | 1256453.7709 | 2652574.9758 | 1256440.64 | 2652584.7212 | 1256435.3116 | 2652595.4935 | 1256428.9806 | 2652603.9409 | 1256422.8958 | 2652613.1058 | 1256414.1488 | 2652623.0993 | 1256402.9741 | 2652634.4987 | 1256390.5778 | 2652645.8948 | 1256379.4156 | 2652657.8084 | 1256371.1268 | 2652668.4765 | 1256365.5066 | 2652680.1366 | 1256361.1294 | 2652695.6579 | 1256356.7532 | 2652713.0174 | 1256354.2726 | 2652756.2568 | 1256352.8676 | 2652781.325 | 1256351.9236 | 2652820.7697 | 1256350.6853 | 2652839.2138 | 1256349.2155 | 2652857.653 | 1256344.9214 | 2652872.9046 | 1256339.5092 | 2652929.0455 | 1256318.9183 | 2652961.7646 | 1256304.0669 | 2652972.7606 | 1256298.0943 | 2652981.7834 | 1256291.8262 | 2652996.7232 | 1256277.4719
9 | 2652996.7232 | 1256277.4719 | 2652985.9262 | 1256266.2563 | 2652982.0372 | 1256255.0359 | 2652981.7716 | 1256251.3592
10 | 2652503.3135 | 1256582.4487 | 2652511.9455 | 1256579.323 | 2652516.102 | 1256574.0672 | 2652523.5333 | 1256581.3382
11 | 2652209.7023 | 1256444.101 | 2652204.5429 | 1256452.795 | 2652204.519 | 1256455.5078 | 2652206.4199 | 1256457.159 | 2652226.0528 | 1256458.4997 | 2652316.7817 | 1256466.0611 | 2652465.6239 | 1256474.3276 | 2652488.5717 | 1256474.3309 | 2652484.4726 | 1256488.4156 | 2652476.0932 | 1256532.7948 | 2652474.8031 | 1256540.511 | 2652476.0611 | 1256549.1727 | 2652479.3781 | 1256555.2508 | 2652494.0552 | 1256572.8599 | 2652503.3135 | 1256582.4487
12 | 2652209.7023 | 1256444.101 | 2652205.0746 | 1256438.6786 | 2652203.7708 | 1256434.3085 | 2652203.2687 | 1256433.0921 | 2652222.105 | 1256423.0177 | 2652221.639 | 1256421.9907
13 | 2652209.7023 | 1256444.101 | 2652218.0419 | 1256433.9563 | 2652218.5518 | 1256432.5709 | 2652219.536 | 1256431.2787 | 2652221.2074 | 1256429.8813 | 2652236.8098 | 1256422.2357 | 2652240.9349 | 1256419.6591
14 | 2652240.9349 | 1256419.6591 | 2652239.5357 | 1256416.7114 | 2652239.4275 | 1256412.7299 | 2652238.3878 | 1256410.0522 | 2652237.4447 | 1256407.5421 | 2652233.2027 | 1256404.5581 | 2652230.0386 | 1256402.4843 | 2652227.3231 | 1256400.8481 | 2652225.6304 | 1256400.3773 | 2652214.2118 | 1256406.5431
15 | 2652137.7285 | 1255794.1777 | 2652144.7786 | 1255791.8048 | 2652151.1371 | 1255791.7385 | 2652158.111 | 1255794.5908

## bus_geodata
| x | y | coords
0 | 2652511.3839 | 1256196.8256
1 | 2652508.9452 | 1256218.7095
2 | 2652497.3416 | 1256173.3192
3 | 2652800.835 | 1255905.3725
4 | 2652411.3421 | 1256217.9892
5 | 2652996.7232 | 1256277.4719
6 | 2652503.3135 | 1256582.4487
7 | 2652981.7716 | 1256251.3592
8 | 2652523.5333 | 1256581.3382
9 | 2652209.7023 | 1256444.101
10 | 2652221.639 | 1256421.9907
11 | 2652240.9349 | 1256419.6591
12 | 2652790.7573 | 1255930.9451
13 | 2652137.7285 | 1255794.1777
14 | 2652398.6908 | 1256215.9092
15 | 2652158.111 | 1255794.5908
16 | 2652214.2118 | 1256406.5431
17 | 2652508.9452 | 1256218.7095

## line_std_types
| c_nf_per_km | r_ohm_per_km | x_ohm_per_km | max_i_ka | type | q_mm2 | alpha | voltage_rating
NAYY 4x50 SE | 210 | 0.642 | 0.083 | 0.142 | cs | 50 | 0.00403 | LV
NAYY 4x120 SE | 264 | 0.225 | 0.08 | 0.242 | cs | 120 | 0.00403 | LV
NAYY 4x150 SE | 261 | 0.208 | 0.08 | 0.27 | cs | 150 | 0.00403 | LV
NA2XS2Y 1x95 RM/25 12/20 kV | 216 | 0.313 | 0.132 | 0.252 | cs | 95 | 0.00403 | MV
NA2XS2Y 1x185 RM/25 12/20 kV | 273 | 0.161 | 0.117 | 0.362 | cs | 185 | 0.00403 | MV
NA2XS2Y 1x240 RM/25 12/20 kV | 304 | 0.122 | 0.112 | 0.421 | cs | 240 | 0.00403 | MV
NA2XS2Y 1x95 RM/25 6/10 kV | 315 | 0.313 | 0.123 | 0.249 | cs | 95 | 0.00403 | MV
NA2XS2Y 1x185 RM/25 6/10 kV | 406 | 0.161 | 0.11 | 0.358 | cs | 185 | 0.00403 | MV
NA2XS2Y 1x240 RM/25 6/10 kV | 456 | 0.122 | 0.105 | 0.416 | cs | 240 | 0.00403 | MV
NA2XS2Y 1x150 RM/25 12/20 kV | 250 | 0.206 | 0.116 | 0.319 | cs | 150 | 0.00403 | MV
NA2XS2Y 1x120 RM/25 12/20 kV | 230 | 0.253 | 0.119 | 0.283 | cs | 120 | 0.00403 | MV
NA2XS2Y 1x70 RM/25 12/20 kV | 190 | 0.443 | 0.132 | 0.22 | cs | 70 | 0.00403 | MV
NA2XS2Y 1x150 RM/25 6/10 kV | 360 | 0.206 | 0.11 | 0.315 | cs | 150 | 0.00403 | MV
NA2XS2Y 1x120 RM/25 6/10 kV | 340 | 0.253 | 0.113 | 0.28 | cs | 120 | 0.00403 | MV
NA2XS2Y 1x70 RM/25 6/10 kV | 280 | 0.443 | 0.123 | 0.217 | cs | 70 | 0.00403 | MV
N2XS(FL)2Y 1x120 RM/35 64/110 kV | 112 | 0.153 | 0.166 | 0.366 | cs | 120 | 0.00393 | HV
N2XS(FL)2Y 1x185 RM/35 64/110 kV | 125 | 0.099 | 0.156 | 0.457 | cs | 185 | 0.00393 | HV
N2XS(FL)2Y 1x240 RM/35 64/110 kV | 135 | 0.075 | 0.149 | 0.526 | cs | 240 | 0.00393 | HV
N2XS(FL)2Y 1x300 RM/35 64/110 kV | 144 | 0.06 | 0.144 | 0.588 | cs | 300 | 0.00393 | HV
15-AL1/3-ST1A 0.4 | 11 | 1.8769 | 0.35 | 0.105 | ol | 16 | 0.00403 | LV
24-AL1/4-ST1A 0.4 | 11.25 | 1.2012 | 0.335 | 0.14 | ol | 24 | 0.00403 | LV
48-AL1/8-ST1A 0.4 | 12.2 | 0.5939 | 0.3 | 0.21 | ol | 48 | 0.00403 | LV
94-AL1/15-ST1A 0.4 | 13.2 | 0.306 | 0.29 | 0.35 | ol | 94 | 0.00403 | LV
34-AL1/6-ST1A 10.0 | 9.7 | 0.8342 | 0.36 | 0.17 | ol | 34 | 0.00403 | MV
48-AL1/8-ST1A 10.0 | 10.1 | 0.5939 | 0.35 | 0.21 | ol | 48 | 0.00403 | MV
70-AL1/11-ST1A 10.0 | 10.4 | 0.4132 | 0.339 | 0.29 | ol | 70 | 0.00403 | MV
94-AL1/15-ST1A 10.0 | 10.75 | 0.306 | 0.33 | 0.35 | ol | 94 | 0.00403 | MV
122-AL1/20-ST1A 10.0 | 11.1 | 0.2376 | 0.323 | 0.41 | ol | 122 | 0.00403 | MV
149-AL1/24-ST1A 10.0 | 11.25 | 0.194 | 0.315 | 0.47 | ol | 149 | 0.00403 | MV
34-AL1/6-ST1A 20.0 | 9.15 | 0.8342 | 0.382 | 0.17 | ol | 34 | 0.00403 | MV
48-AL1/8-ST1A 20.0 | 9.5 | 0.5939 | 0.372 | 0.21 | ol | 48 | 0.00403 | MV
70-AL1/11-ST1A 20.0 | 9.7 | 0.4132 | 0.36 | 0.29 | ol | 70 | 0.00403 | MV
94-AL1/15-ST1A 20.0 | 10 | 0.306 | 0.35 | 0.35 | ol | 94 | 0.00403 | MV
122-AL1/20-ST1A 20.0 | 10.3 | 0.2376 | 0.344 | 0.41 | ol | 122 | 0.00403 | MV
149-AL1/24-ST1A 20.0 | 10.5 | 0.194 | 0.337 | 0.47 | ol | 149 | 0.00403 | MV
184-AL1/30-ST1A 20.0 | 10.75 | 0.1571 | 0.33 | 0.535 | ol | 184 | 0.00403 | MV
243-AL1/39-ST1A 20.0 | 11 | 0.1188 | 0.32 | 0.645 | ol | 243 | 0.00403 | MV
48-AL1/8-ST1A 110.0 | 8 | 0.5939 | 0.46 | 0.21 | ol | 48 | 0.00403 | HV
70-AL1/11-ST1A 110.0 | 8.4 | 0.4132 | 0.45 | 0.29 | ol | 70 | 0.00403 | HV
94-AL1/15-ST1A 110.0 | 8.65 | 0.306 | 0.44 | 0.35 | ol | 94 | 0.00403 | HV
122-AL1/20-ST1A 110.0 | 8.5 | 0.2376 | 0.43 | 0.41 | ol | 122 | 0.00403 | HV
149-AL1/24-ST1A 110.0 | 8.75 | 0.194 | 0.41 | 0.47 | ol | 149 | 0.00403 | HV
184-AL1/30-ST1A 110.0 | 8.8 | 0.1571 | 0.4 | 0.535 | ol | 184 | 0.00403 | HV
243-AL1/39-ST1A 110.0 | 9 | 0.1188 | 0.39 | 0.645 | ol | 243 | 0.00403 | HV
305-AL1/39-ST1A 110.0 | 9.2 | 0.0949 | 0.38 | 0.74 | ol | 305 | 0.00403 | HV
490-AL1/64-ST1A 110.0 | 9.75 | 0.059 | 0.37 | 0.96 | ol | 490 | 0.00403 | HV
679-AL1/86-ST1A 110.0 | 9.95 | 0.042 | 0.36 | 1.15 | ol | 679 | 0.00403 | HV
490-AL1/64-ST1A 220.0 | 10 | 0.059 | 0.285 | 0.96 | ol | 490 | 0.00403 | HV
679-AL1/86-ST1A 220.0 | 11.7 | 0.042 | 0.275 | 1.15 | ol | 679 | 0.00403 | HV
490-AL1/64-ST1A 380.0 | 11 | 0.059 | 0.253 | 0.96 | ol | 490 | 0.00403 | HV
679-AL1/86-ST1A 380.0 | 14.6 | 0.042 | 0.25 | 1.15 | ol | 679 | 0.00403 | HV

## trafo_std_types
| i0_percent | pfe_kw | vkr_percent | sn_mva | vn_lv_kv | vn_hv_kv | vk_percent | shift_degree | vector_group | tap_side | tap_neutral | tap_min | tap_max | tap_step_degree | tap_step_percent | tap_phase_shifter
160 MVA 380/110 kV | 0.06 | 60 | 0.25 | 160 | 110 | 380 | 12.2 | 0 | Yy0 | hv | 0 | -9 | 9 | 0 | 1.5 | FALSE
100 MVA 220/110 kV | 0.06 | 55 | 0.26 | 100 | 110 | 220 | 12 | 0 | Yy0 | hv | 0 | -9 | 9 | 0 | 1.5 | FALSE
63 MVA 110/20 kV | 0.04 | 22 | 0.32 | 63 | 20 | 110 | 18 | 150 | YNd5 | hv | 0 | -9 | 9 | 0 | 1.5 | FALSE
40 MVA 110/20 kV | 0.05 | 18 | 0.34 | 40 | 20 | 110 | 16.2 | 150 | YNd5 | hv | 0 | -9 | 9 | 0 | 1.5 | FALSE
25 MVA 110/20 kV | 0.07 | 14 | 0.41 | 25 | 20 | 110 | 12 | 150 | YNd5 | hv | 0 | -9 | 9 | 0 | 1.5 | FALSE
63 MVA 110/10 kV | 0.04 | 22 | 0.32 | 63 | 10 | 110 | 18 | 150 | YNd5 | hv | 0 | -9 | 9 | 0 | 1.5 | FALSE
40 MVA 110/10 kV | 0.05 | 18 | 0.34 | 40 | 10 | 110 | 16.2 | 150 | YNd5 | hv | 0 | -9 | 9 | 0 | 1.5 | FALSE
25 MVA 110/10 kV | 0.07 | 14 | 0.41 | 25 | 10 | 110 | 12 | 150 | YNd5 | hv | 0 | -9 | 9 | 0 | 1.5 | FALSE
0.25 MVA 20/0.4 kV | 0.32 | 0.8 | 1.44 | 0.25 | 0.4 | 20 | 6 | 150 | Yzn5 | hv | 0 | -2 | 2 | 0 | 2.5 | FALSE
0.4 MVA 20/0.4 kV | 0.3375 | 1.35 | 1.425 | 0.4 | 0.4 | 20 | 6 | 150 | Dyn5 | hv | 0 | -2 | 2 | 0 | 2.5 | FALSE
0.63 MVA 20/0.4 kV | 0.2619 | 1.65 | 1.206 | 0.63 | 0.4 | 20 | 6 | 150 | Dyn5 | hv | 0 | -2 | 2 | 0 | 2.5 | FALSE
0.25 MVA 10/0.4 kV | 0.24 | 0.6 | 1.2 | 0.25 | 0.4 | 10 | 4 | 150 | Dyn5 | hv | 0 | -2 | 2 | 0 | 2.5 | FALSE
0.4 MVA 10/0.4 kV | 0.2375 | 0.95 | 1.325 | 0.4 | 0.4 | 10 | 4 | 150 | Dyn5 | hv | 0 | -2 | 2 | 0 | 2.5 | FALSE
0.63 MVA 10/0.4 kV | 0.1873 | 1.18 | 1.0794 | 0.63 | 0.4 | 10 | 4 | 150 | Dyn5 | hv | 0 | -2 | 2 | 0 | 2.5 | FALSE

## trafo3w_std_types
| sn_hv_mva | sn_mv_mva | sn_lv_mva | vn_hv_kv | vn_mv_kv | vn_lv_kv | vk_hv_percent | vk_mv_percent | vk_lv_percent | vkr_hv_percent | vkr_mv_percent | vkr_lv_percent | pfe_kw | i0_percent | shift_mv_degree | shift_lv_degree | vector_group | tap_side | tap_neutral | tap_min | tap_max | tap_step_percent
63/25/38 MVA 110/20/10 kV | 63 | 25 | 38 | 110 | 20 | 10 | 10.4 | 10.4 | 10.4 | 0.28 | 0.32 | 0.35 | 35 | 0.89 | 0 | 0 | YN0yn0yn0 | hv | 0 | -10 | 10 | 1.2
63/25/38 MVA 110/10/10 kV | 63 | 25 | 38 | 110 | 10 | 10 | 10.4 | 10.4 | 10.4 | 0.28 | 0.32 | 0.35 | 35 | 0.89 | 0 | 0 | YN0yn0yn0 | hv | 0 | -10 | 10 | 1.2

## fuse_std_types
| fuse_type | i_rated_a | t_avg | t_min | t_total | x_avg | x_min | x_total
HV 100A | HV 100A | 100 | 0 | [10.0, 3.64, 0.854, 0.281, 0.1, 0.0531, 0.022, 0.01] | [10.0, 4.267, 1.21, 0.403, 0.1, 0.058, 0.022, 0.01] | 0 | [300.0, 350.0, 450.0, 550.0, 700.0, 850.0, 1200.0, 1752.0] | [600.0, 700.0, 900.0, 1150.0, 1665.0, 2000.0, 3000.0, 4313.0]
HV 10A | HV 10A | 10 | 0 | [10.0, 1675.0, 0.344, 0.156, 0.1, 0.0417, 0.0171, 0.01] | [10.0, 1.3, 0.3, 0.155, 0.1, 0.0555, 0.023, 0.01] | 0 | [30.0, 32.0, 35.0, 37.0, 39.0, 50.0, 70.0, 88.0] | [60.0, 70.0, 80.0, 87.0, 94.0, 110.0, 150.0, 216.0]
HV 125A | HV 125A | 125 | 0 | [10.0, 1.82, 0.344, 0.1, 0.0467, 0.0269, 0.01] | [10.0, 2.478, 0.426, 0.1, 0.0427, 0.0211, 0.01] | 0 | [375.0, 500.0, 700.0, 925.0, 1200.0, 1500.0, 2341.0] | [750.0, 1000.0, 1500.0, 2200.0, 3000.0, 4000.0, 5765.0]
HV 160A | HV 160A | 160 | 0 | [10.0, 4.15, 1.03, 0.198, 0.1, 0.051, 0.0172, 0.01] | [10.0, 2.3, 0.734, 0.274, 0.1, 0.046, 0.0177, 0.01] | 0 | [480.0, 550.0, 700.0, 1000.0, 1260.0, 1600.0, 2500.0, 3227.0] | [960.0, 1300.0, 1700.0, 2200.0, 2996.0, 4000.0, 6000.0, 7946.0]
HV 16A | HV 16A | 16 | 0 | [10.0, 0.352, 0.164, 0.1, 0.0649, 0.0342, 0.01] | [10.0, 2.34, 0.722, 0.181, 0.1, 0.055, 0.0296, 0.01] | 0 | [48.0, 60.0, 65.0, 71.0, 80.0, 100.0, 162.0] | [96.0, 110.0, 125.0, 150.0, 168.0, 200.0, 250.0, 398.0]
HV 200A | HV 200A | 200 | 0 | [10.0, 4.267, 1.21, 0.403, 0.1, 0.058, 0.022, 0.01] | [10.0, 3.73, 1.654, 0.328, 0.1, 0.0531, 0.019, 0.01] | 0 | [600.0, 700.0, 900.0, 1150.0, 1665.0, 2000.0, 3000.0, 4313.0] | [1200.0, 1500.0, 1800.0, 2700.0, 3960.0, 5000.0, 7500.0, 10620.0]
HV 20A | HV 20A | 20 | 0 | [10.0, 1.3, 0.3, 0.155, 0.1, 0.0555, 0.023, 0.01] | [10.0, 1.3, 0.161, 0.1, 0.0611, 0.0399, 0.0141, 0.01] | 0 | [60.0, 70.0, 80.0, 87.0, 94.0, 110.0, 150.0, 216.0] | [120.0, 150.0, 200.0, 223.0, 260.0, 300.0, 450.0, 532.0]
HV 25A | HV 25A | 25 | 0 | [10.0, 2.512, 0.833, 0.299, 0.1, 0.0372, 0.0223, 0.01] | [10.0, 3.125, 0.597, 0.198, 0.1, 0.0378, 0.022, 0.01] | 0 | [75.0, 82.0, 90.0, 100.0, 124.0, 170.0, 200.0, 289.0] | [150.0, 170.0, 210.0, 250.0, 294.0, 400.0, 500.0, 711.0]
HV 31.5A | HV 31.5A | 31.5 | 0 | [10.0, 2.34, 0.722, 0.181, 0.1, 0.055, 0.0296, 0.01] | [10.0, 2.84, 0.368, 0.164, 0.1, 0.0621, 0.0378, 0.0195, 0.01] | 0 | [95.0, 110.0, 125.0, 150.0, 165.0, 200.0, 250.0, 390.0] | [189.0, 220.0, 300.0, 350.0, 393.0, 450.0, 530.0, 700.0, 960.0]
HV 40A | HV 40A | 40 | 0 | [10.0, 1.3, 0.161, 0.1, 0.0611, 0.0399, 0.0141, 0.01] | [10.0, 2.05, 0.369, 0.198, 0.1, 0.051, 0.0298, 0.01] | 0 | [120.0, 150.0, 200.0, 223.0, 260.0, 300.0, 450.0, 532.0] | [240.0, 300.0, 400.0, 450.0, 530.0, 650.0, 800.0, 1311.0]
HV 50A | HV 50A | 50 | 0 | [10.0, 3.215, 0.597, 0.198, 0.1, 0.0378, 0.022, 0.01] | [10.0, 3.64, 0.854, 0.281, 0.1, 0.0531, 0.022, 0.01] | 0 | [150.0, 170.0, 210.0, 250.0, 294.0, 400.0, 500.0, 711.0] | [300.0, 350.0, 450.0, 550.0, 700.0, 850.0, 1200.0, 1752.0]
HV 6.3A | HV 6.3A | 6.3 | 0 | [10.0, 1.39, 0.344, 0.168, 0.1, 0.056, 0.0263, 0.01] | [10.0, 1.711, 0.516, 0.198, 0.1, 0.0634, 0.0303, 0.01] | 0 | [19.0, 19.5, 20.4, 20.8, 22.0, 25.0, 32.0, 48.0] | [38.0, 40.0, 43.0, 48.0, 53.0, 60.0, 75.0, 118.0]
HV 63A | HV 63A | 63 | 0 | [10.0, 2.84, 0.368, 0.164, 0.1, 0.0621, 0.0378, 0.0195, 0.01] | [10.0, 1.82, 0.344, 0.1, 0.0467, 0.0269, 0.01] | 0 | [189.0, 220.0, 300.0, 350.0, 393.0, 450.0, 530.0, 700.0, 961.0] | [378.0, 500.0, 700.0, 934.0, 1200.0, 1500.0, 2366.0]
HV 80A | HV 80A | 80 | 0 | [10.0, 2.05, 0.369, 0.198, 0.1, 0.051, 0.0298, 0.01] | [10.0, 4.15, 1.03, 0.198, 0.1, 0.051, 0.0172, 0.01] | 0 | [240.0, 300.0, 400.0, 450.0, 530.0, 650.0, 800.0, 1311.0] | [480.0, 550.0, 700.0, 1000.0, 1260.0, 1600.0, 2500.0, 3227.0]
Siemens NH-1-100 | Siemens NH-1-100 | 100 | [5400.0, 2000.0, 400.0, 20.0, 1.0, 0.2, 0.012, 0.004] | 0 | 0 | [150.0, 190.0, 250.0, 430.0, 900.0, 1250.0, 2700.0, 3600.0] | 0 | 0
Siemens NH-1-125 | Siemens NH-1-125 | 125 | [4800.0, 120.0, 7.0, 0.1, 0.004] | 0 | 0 | [180.0, 400.0, 740.0, 2000.0, 4250.0] | 0 | 0
Siemens NH-1-16 | Siemens NH-1-16 | 16 | [4000.0, 400.0, 2.0, 0.1, 0.04, 0.01] | 0 | 0 | [26.0, 35.0, 75.0, 150.0, 200.0, 300.0] | 0 | 0
Siemens NH-1-160 | Siemens NH-1-160 | 160 | [4800.0, 120.0, 7.0, 0.1, 0.004] | 0 | 0 | [210.0, 500.0, 900.0, 2300.0, 5000.0] | 0 | 0
Siemens NH-1-25 | Siemens NH-1-25 | 25 | [4000.0, 1000.0, 10.0, 0.2, 0.02, 0.01] | 0 | 0 | [40.0, 50.0, 100.0, 210.0, 400.0, 500.0] | 0 | 0
Siemens NH-1-50 | Siemens NH-1-50 | 50 | [4000.0, 40.0, 4.0, 1.0, 0.02, 0.01] | 0 | 0 | [86.0, 200.0, 300.0, 400.0, 1000.0, 1280.0] | 0 | 0
Siemens NH-1-63 | Siemens NH-1-63 | 63 | [4000.0, 100.0, 10.0, 2.0, 0.04, 0.01] | 0 | 0 | [100.0, 200.0, 300.0, 400.0, 1000.0, 1500.0] | 0 | 0
Siemens NH-1-80 | Siemens NH-1-80 | 80 | [4800.0, 120.0, 7.0, 0.1, 0.01] | 0 | 0 | [150.58, 250.0, 450.0, 1150.0, 2470.0] | 0 | 0
Siemens NH-2-1000 | Siemens NH-2-1000 | 1000 | [4800.0, 120.0, 7.0, 0.1, 0.004] | 0 | 0 | [1900.0, 3500.0, 8400.0, 24000.0, 52000.0] | 0 | 0
Siemens NH-2-200 | Siemens NH-2-200 | 200 | [4800.0, 120.0, 7.0, 0.1, 0.004] | 0 | 0 | [280.0, 650.0, 1200.0, 3000.0, 7000.0] | 0 | 0
Siemens NH-2-224 | Siemens NH-2-224 | 224 | [4800.0, 120.0, 7.0, 0.2, 0.04, 0.004] | 0 | 0 | [400.0, 750.0, 1453.0, 3025.0, 4315.0, 7600.0] | 0 | 0
Siemens NH-2-250 | Siemens NH-2-250 | 250 | [4800.0, 120.0, 7.0, 0.1, 0.004] | 0 | 0 | [450.0, 800.0, 1650.0, 4000.0, 8500.0] | 0 | 0
Siemens NH-2-315 | Siemens NH-2-315 | 315 | [4800.0, 120.0, 7.0, 0.1, 0.004] | 0 | 0 | [550.0, 920.0, 1900.0, 5000.0, 11000.0] | 0 | 0
Siemens NH-2-355 | Siemens NH-2-355 | 355 | [4800.0, 120.0, 6.0, 0.1, 0.004] | 0 | 0 | [650.0, 1116.27, 2350.0, 5840.0, 12790.0] | 0 | 0
Siemens NH-2-400 | Siemens NH-2-400 | 400 | [4800.0, 120.0, 7.0, 0.1, 0.004] | 0 | 0 | [720.0, 1350.0, 2800.0, 6500.0, 15000.0] | 0 | 0
Siemens NH-2-425 | Siemens NH-2-425 | 425 | [4800.0, 120.0, 7.0, 0.1, 0.004] | 0 | 0 | [850.0, 1500.0, 3050.0, 7500.0, 16500.0] | 0 | 0
Siemens NH-2-630 | Siemens NH-2-630 | 630 | [4800.0, 120.0, 7.0, 0.1, 0.004] | 0 | 0 | [1200.0, 2000.0, 4800.0, 12000.0, 26000.0] | 0 | 0

## dtypes
| element | column | dtype
0 | bus | name | object
1 | bus | vn_kv | float64
2 | bus | type | object
3 | bus | zone | object
4 | bus | in_service | bool
5 | load | name | object
6 | load | bus | uint32
7 | load | p_mw | float64
8 | load | q_mvar | float64
9 | load | const_z_percent | float64
10 | load | const_i_percent | float64
11 | load | sn_mva | float64
12 | load | scaling | float64
13 | load | in_service | bool
14 | load | type | object
15 | ext_grid | name | object
16 | ext_grid | bus | uint32
17 | ext_grid | vm_pu | float64
18 | ext_grid | va_degree | float64
19 | ext_grid | slack_weight | float64
20 | ext_grid | in_service | bool
21 | line | name | object
22 | line | std_type | object
23 | line | from_bus | uint32
24 | line | to_bus | uint32
25 | line | length_km | float64
26 | line | r_ohm_per_km | float64
27 | line | x_ohm_per_km | float64
28 | line | c_nf_per_km | float64
29 | line | g_us_per_km | float64
30 | line | max_i_ka | float64
31 | line | df | float64
32 | line | parallel | uint32
33 | line | type | object
34 | line | in_service | bool
35 | trafo | name | object
36 | trafo | std_type | object
37 | trafo | hv_bus | uint32
38 | trafo | lv_bus | uint32
39 | trafo | sn_mva | float64
40 | trafo | vn_hv_kv | float64
41 | trafo | vn_lv_kv | float64
42 | trafo | vk_percent | float64
43 | trafo | vkr_percent | float64
44 | trafo | pfe_kw | float64
45 | trafo | i0_percent | float64
46 | trafo | shift_degree | float64
47 | trafo | tap_side | object
48 | trafo | tap_neutral | int32
49 | trafo | tap_min | int32
50 | trafo | tap_max | int32
51 | trafo | tap_step_percent | float64
52 | trafo | tap_step_degree | float64
53 | trafo | tap_pos | int32
54 | trafo | tap_phase_shifter | bool
55 | trafo | parallel | uint32
56 | trafo | df | float64
57 | trafo | in_service | bool
58 | line_geodata | coords | object
59 | bus_geodata | x | float64
60 | bus_geodata | y | float64
61 | bus_geodata | coords | object

## parameters
| version | format_version | converged | OPF_converged | name | f_hz | sn_mva
0 | 2.14.6 | 2.14.0 | FALSE | FALSE |  | 50 | 1