## bus
| name | vn_kv | type | zone | in_service
0 | bus_LV_4125-1_1_4_node_8 | 0.4 | n |  | TRUE
1 | bus_LV_4125-1_1_4_node_20 | 0.4 | n |  | TRUE
2 | bus_LV_4125-1_1_4_node_10 | 0.4 | n |  | TRUE
3 | bus_LV_4125-1_1_4_node_21 | 0.4 | n |  | TRUE
4 | bus_LV_4125-1_1_4_node_17 | 0.4 | n |  | TRUE
5 | bus_LV_4125-1_1_4_node_18 | 0.4 | n |  | TRUE
6 | bus_LV_4125-1_1_4_node_80 | 0.4 | n |  | TRUE
7 | bus_LV_4125-1_1_4_node_210 | 0.4 | n |  | TRUE
8 | bus_LV_4125-1_1_4_node_23 | 0.4 | n |  | TRUE
9 | bus_LV_4125-1_1_4_node_24 | 0.4 | n |  | TRUE
10 | bus_LV_4125-1_1_4_node_33 | 0.4 | n |  | TRUE
11 | bus_LV_4125-1_1_4_node_25 | 0.4 | n |  | TRUE
12 | bus_LV_4125-1_1_4_node_26 | 0.4 | n |  | TRUE
13 | bus_LV_4125-1_1_4_node_27 | 0.4 | n |  | TRUE
14 | bus_LV_4125-1_1_4_node_28 | 0.4 | n |  | TRUE
15 | bus_LV_4125-1_1_4_node_29 | 0.4 | n |  | TRUE
16 | bus_LV_4125-1_1_4_node_30 | 0.4 | n |  | TRUE
17 | bus_LV_4125-1_1_4_node_36 | 0.4 | n |  | TRUE
18 | bus_LV_4125-1_1_4_node_37 | 0.4 | n |  | TRUE
19 | bus_LV_4125-1_1_4_node_32 | 0.4 | n |  | TRUE
20 | bus_LV_4125-1_1_4_node_31 | 0.4 | n |  | TRUE
21 | bus_LV_4125-1_1_4_node_90 | 0.4 | n |  | TRUE
22 | bus_LV_4125-1_1_4_node_43 | 0.4 | n |  | TRUE
23 | bus_LV_4125-1_1_4_node_38 | 0.4 | n |  | TRUE
24 | bus_LV_4125-1_1_4_node_39 | 0.4 | n |  | TRUE
25 | bus_LV_4125-1_1_4_node_41 | 0.4 | n |  | TRUE
26 | bus_LV_4125-1_1_4_node_40 | 0.4 | n |  | TRUE
27 | bus_LV_4125-1_1_4_node_42 | 0.4 | n |  | TRUE
28 | bus_LV_4125-1_1_4_node_111 | 0.4 | n |  | TRUE
29 | bus_LV_4125-1_1_4_node_87 | 0.4 | n |  | TRUE
30 | bus_LV_4125-1_1_4_node_89 | 0.4 | n |  | TRUE
31 | bus_LV_4125-1_1_4_node_57 | 0.4 | n |  | TRUE
32 | bus_LV_4125-1_1_4_node_112 | 0.4 | n |  | TRUE
33 | bus_LV_4125-1_1_4_node_81 | 0.4 | n |  | TRUE
34 | bus_LV_4125-1_1_4_node_84 | 0.4 | n |  | TRUE
35 | bus_LV_4125-1_1_4_node_85 | 0.4 | n |  | TRUE
36 | bus_LV_4125-1_1_4_node_82 | 0.4 | n |  | TRUE
37 | bus_LV_4125-1_1_4_node_83 | 0.4 | n |  | TRUE
38 | bus_LV_4125-1_1_4_node_192 | 0.4 | n |  | TRUE
39 | bus_LV_4125-1_1_4_node_214 | 0.4 | n |  | TRUE
40 | bus_LV_4125-1_1_4_node_207 | 0.4 | n |  | TRUE
41 | bus_LV_4125-1_1_4_node_86 | 0.4 | n |  | TRUE
42 | bus_LV_4125-1_1_4_node_88 | 0.4 | n |  | TRUE
43 | bus_LV_4125-1_1_4_node_91 | 0.4 | n |  | TRUE
44 | bus_LV_4125-1_1_4_node_92 | 0.4 | n |  | TRUE
45 | bus_LV_4125-1_1_4_node_93 | 0.4 | n |  | TRUE
46 | bus_LV_4125-1_1_4_node_95 | 0.4 | n |  | TRUE
47 | bus_LV_4125-1_1_4_node_94 | 0.4 | n |  | TRUE
48 | bus_LV_4125-1_1_4_node_96 | 0.4 | n |  | TRUE
49 | bus_LV_4125-1_1_4_node_101 | 0.4 | n |  | TRUE
50 | bus_LV_4125-1_1_4_node_97 | 0.4 | n |  | TRUE
51 | bus_LV_4125-1_1_4_node_98 | 0.4 | n |  | TRUE
52 | bus_LV_4125-1_1_4_node_100 | 0.4 | n |  | TRUE
53 | bus_LV_4125-1_1_4_node_215 | 0.4 | n |  | TRUE
54 | bus_LV_4125-1_1_4_node_99 | 0.4 | n |  | TRUE
55 | bus_LV_4125-1_1_4_node_105 | 0.4 | n |  | TRUE
56 | bus_LV_4125-1_1_4_node_102 | 0.4 | n |  | TRUE
57 | bus_LV_4125-1_1_4_node_109 | 0.4 | n |  | TRUE
58 | bus_LV_4125-1_1_4_node_103 | 0.4 | n |  | TRUE
59 | bus_LV_4125-1_1_4_node_104 | 0.4 | n |  | TRUE
60 | bus_LV_4125-1_1_4_node_106 | 0.4 | n |  | TRUE
61 | bus_LV_4125-1_1_4_node_107 | 0.4 | n |  | TRUE
62 | bus_LV_4125-1_1_4_node_108 | 0.4 | n |  | TRUE
63 | bus_LV_4125-1_1_4_node_114 | 0.4 | n |  | TRUE
64 | bus_LV_4125-1_1_4_node_118 | 0.4 | n |  | TRUE
65 | bus_LV_4125-1_1_4_node_110 | 0.4 | n |  | TRUE
66 | bus_LV_4125-1_1_4_node_113 | 0.4 | n |  | TRUE
67 | bus_LV_4125-1_1_4_node_121 | 0.4 | n |  | TRUE
68 | bus_LV_4125-1_1_4_node_119 | 0.4 | n |  | TRUE
69 | bus_LV_4125-1_1_4_node_115 | 0.4 | n |  | TRUE
70 | bus_LV_4125-1_1_4_node_116 | 0.4 | n |  | TRUE
71 | bus_LV_4125-1_1_4_node_117 | 0.4 | n |  | TRUE
72 | bus_LV_4125-1_1_4_node_120 | 0.4 | n |  | TRUE
73 | bus_LV_4125-1_1_4_node_122 | 0.4 | n |  | TRUE
74 | bus_LV_4125-1_1_4_node_125 | 0.4 | n |  | TRUE
75 | bus_LV_4125-1_1_4_node_178 | 0.4 | n |  | TRUE
76 | bus_LV_4125-1_1_4_node_179 | 0.4 | n |  | TRUE
77 | bus_LV_4125-1_1_4_node_180 | 0.4 | n |  | TRUE
78 | bus_LV_4125-1_1_4_node_181 | 0.4 | n |  | TRUE
79 | bus_LV_4125-1_1_4_node_182 | 0.4 | n |  | TRUE
80 | bus_LV_4125-1_1_4_node_183 | 0.4 | n |  | TRUE
81 | bus_LV_4125-1_1_4_node_184 | 0.4 | n |  | TRUE
82 | bus_LV_4125-1_1_4_node_185 | 0.4 | n |  | TRUE
83 | bus_LV_4125-1_1_4_node_202 | 0.4 | n |  | TRUE
84 | bus_LV_4125-1_1_4_node_186 | 0.4 | n |  | TRUE
85 | bus_LV_4125-1_1_4_node_187 | 0.4 | n |  | TRUE
86 | bus_LV_4125-1_1_4_node_188 | 0.4 | n |  | TRUE
87 | bus_LV_4125-1_1_4_node_189 | 0.4 | n |  | TRUE
88 | bus_LV_4125-1_1_4_node_190 | 0.4 | n |  | TRUE
89 | bus_LV_4125-1_1_4_node_191 | 0.4 | n |  | TRUE
90 | bus_LV_4125-1_1_4_node_193 | 0.4 | n |  | TRUE
91 | bus_LV_4125-1_1_4_node_194 | 0.4 | n |  | TRUE
92 | bus_LV_4125-1_1_4_node_195 | 0.4 | n |  | TRUE
93 | bus_LV_4125-1_1_4_node_208 | 0.4 | n |  | TRUE
94 | bus_LV_4125-1_1_4_node_209 | 0.4 | n |  | TRUE
95 | bus_MV_303_0_node_30 | 20 | n |  | TRUE

## load
| name | bus | p_mw | q_mvar | const_z_percent | const_i_percent | sn_mva | scaling | in_service | type
0 | LV_4125-1_1_4_load_21 | 3 | 0.0014944 | 0.00037453 | 0 | 0 |  | 1 | TRUE | wye
1 | LV_4125-1_1_4_load_80 | 6 | 0.0028795 | 0.00072168 | 0 | 0 |  | 1 | TRUE | wye
2 | LV_4125-1_1_4_load_210 | 7 | 0.00021391 | 5.3611e-05 | 0 | 0 |  | 1 | TRUE | wye
3 | LV_4125-1_1_4_load_23 | 8 | 0.0033287 | 0.00083424 | 0 | 0 |  | 1 | TRUE | wye
4 | LV_4125-1_1_4_load_24 | 9 | 0.0016756 | 0.00041995 | 0 | 0 |  | 1 | TRUE | wye
5 | LV_4125-1_1_4_load_33 | 10 | 0.0038508 | 0.00096511 | 0 | 0 |  | 1 | TRUE | wye
6 | LV_4125-1_1_4_load_25 | 11 | 0.00082473 | 0.0002067 | 0 | 0 |  | 1 | TRUE | wye
7 | LV_4125-1_1_4_load_28 | 14 | 0.0013233 | 0.00033164 | 0 | 0 |  | 1 | TRUE | wye
8 | LV_4125-1_1_4_load_30 | 16 | 0.0012995 | 0.00032569 | 0 | 0 |  | 1 | TRUE | wye
9 | LV_4125-1_1_4_load_36 | 17 | 0.003154 | 0.00079046 | 0 | 0 |  | 1 | TRUE | wye
10 | LV_4125-1_1_4_load_37 | 18 | 0.0011934 | 0.00029909 | 0 | 0 |  | 1 | TRUE | wye
11 | LV_4125-1_1_4_load_32 | 19 | 0.0012048 | 0.00030196 | 0 | 0 |  | 1 | TRUE | wye
12 | LV_4125-1_1_4_load_31 | 20 | 0.00039229 | 9.8318e-05 | 0 | 0 |  | 1 | TRUE | wye
13 | LV_4125-1_1_4_load_90 | 21 | 0.00063892 | 0.00016013 | 0 | 0 |  | 1 | TRUE | wye
14 | LV_4125-1_1_4_load_43 | 22 | 0.00063676 | 0.00015959 | 0 | 0 |  | 1 | TRUE | wye
15 | LV_4125-1_1_4_load_39 | 24 | 0.00083196 | 0.00020851 | 0 | 0 |  | 1 | TRUE | wye
16 | LV_4125-1_1_4_load_41 | 25 | 0.0011401 | 0.00028573 | 0 | 0 |  | 1 | TRUE | wye
17 | LV_4125-1_1_4_load_40 | 26 | 0.00022507 | 5.6408e-05 | 0 | 0 |  | 1 | TRUE | wye
18 | LV_4125-1_1_4_load_42 | 27 | 0.00049882 | 0.00012502 | 0 | 0 |  | 1 | TRUE | wye
19 | LV_4125-1_1_4_load_111 | 28 | 0.00018163 | 4.5522e-05 | 0 | 0 |  | 1 | TRUE | wye
20 | LV_4125-1_1_4_load_89 | 30 | 0.001596 | 0.00039999 | 0 | 0 |  | 1 | TRUE | wye
21 | LV_4125-1_1_4_load_57 | 31 | 0.0031191 | 0.00078171 | 0 | 0 |  | 1 | TRUE | wye
22 | LV_4125-1_1_4_load_112 | 32 | 0.0042977 | 0.0010771 | 0 | 0 |  | 1 | TRUE | wye
23 | LV_4125-1_1_4_load_84 | 34 | 0.00026966 | 6.7584e-05 | 0 | 0 |  | 1 | TRUE | wye
24 | LV_4125-1_1_4_load_214 | 39 | 0.01039 | 0.0026039 | 0 | 0 |  | 1 | TRUE | wye
25 | LV_4125-1_1_4_load_207 | 40 | 0.00018103 | 4.5371e-05 | 0 | 0 |  | 1 | TRUE | wye
26 | LV_4125-1_1_4_load_86 | 41 | 0.0002665 | 6.6792e-05 | 0 | 0 |  | 1 | TRUE | wye
27 | LV_4125-1_1_4_load_91 | 43 | 0.00018371 | 4.6043e-05 | 0 | 0 |  | 1 | TRUE | wye
28 | LV_4125-1_1_4_load_92 | 44 | 0.0027134 | 0.00068004 | 0 | 0 |  | 1 | TRUE | wye
29 | LV_4125-1_1_4_load_93 | 45 | 0.0012083 | 0.00030284 | 0 | 0 |  | 1 | TRUE | wye
30 | LV_4125-1_1_4_load_95 | 46 | 0.0003497 | 8.7644e-05 | 0 | 0 |  | 1 | TRUE | wye
31 | LV_4125-1_1_4_load_94 | 47 | 0.006083 | 0.0015245 | 0 | 0 |  | 1 | TRUE | wye
32 | LV_4125-1_1_4_load_101 | 49 | 0.0010501 | 0.00026318 | 0 | 0 |  | 1 | TRUE | wye
33 | LV_4125-1_1_4_load_100 | 52 | 0.0053396 | 0.0013382 | 0 | 0 |  | 1 | TRUE | wye
34 | LV_4125-1_1_4_load_215 | 53 | 0.095523 | 0.02394 | 0 | 0 |  | 1 | TRUE | wye
35 | LV_4125-1_1_4_load_102 | 56 | 0.046561 | 0.011669 | 0 | 0 |  | 1 | TRUE | wye
36 | LV_4125-1_1_4_load_109 | 57 | 0.0038125 | 0.00095549 | 0 | 0 |  | 1 | TRUE | wye
37 | LV_4125-1_1_4_load_103 | 58 | 0.041679 | 0.010446 | 0 | 0 |  | 1 | TRUE | wye
38 | LV_4125-1_1_4_load_106 | 60 | 0.0023345 | 0.00058509 | 0 | 0 |  | 1 | TRUE | wye
39 | LV_4125-1_1_4_load_107 | 61 | 0.0020427 | 0.00051194 | 0 | 0 |  | 1 | TRUE | wye
40 | LV_4125-1_1_4_load_108 | 62 | 0.01187 | 0.0029749 | 0 | 0 |  | 1 | TRUE | wye
41 | LV_4125-1_1_4_load_114 | 63 | 0.0056004 | 0.0014036 | 0 | 0 |  | 1 | TRUE | wye
42 | LV_4125-1_1_4_load_118 | 64 | 0.0054394 | 0.0013632 | 0 | 0 |  | 1 | TRUE | wye
43 | LV_4125-1_1_4_load_110 | 65 | 0.0021166 | 0.00053048 | 0 | 0 |  | 1 | TRUE | wye
44 | LV_4125-1_1_4_load_121 | 67 | 0.0015081 | 0.00037796 | 0 | 0 |  | 1 | TRUE | wye
45 | LV_4125-1_1_4_load_115 | 69 | 0.00078443 | 0.0001966 | 0 | 0 |  | 1 | TRUE | wye
46 | LV_4125-1_1_4_load_116 | 70 | 0.00076931 | 0.00019281 | 0 | 0 |  | 1 | TRUE | wye
47 | LV_4125-1_1_4_load_117 | 71 | 0.0009605 | 0.00024072 | 0 | 0 |  | 1 | TRUE | wye
48 | LV_4125-1_1_4_load_120 | 72 | 0.0013457 | 0.00033727 | 0 | 0 |  | 1 | TRUE | wye
49 | LV_4125-1_1_4_load_122 | 73 | 0.0032636 | 0.00081794 | 0 | 0 |  | 1 | TRUE | wye
50 | LV_4125-1_1_4_load_125 | 74 | 0.004865 | 0.0012193 | 0 | 0 |  | 1 | TRUE | wye
51 | LV_4125-1_1_4_load_178 | 75 | 0.0036502 | 0.00091482 | 0 | 0 |  | 1 | TRUE | wye
52 | LV_4125-1_1_4_load_179 | 76 | 0.0016565 | 0.00041515 | 0 | 0 |  | 1 | TRUE | wye
53 | LV_4125-1_1_4_load_180 | 77 | 0.001655 | 0.00041477 | 0 | 0 |  | 1 | TRUE | wye
54 | LV_4125-1_1_4_load_181 | 78 | 0.0072386 | 0.0018142 | 0 | 0 |  | 1 | TRUE | wye
55 | LV_4125-1_1_4_load_182 | 79 | 0.0034997 | 0.0008771 | 0 | 0 |  | 1 | TRUE | wye
56 | LV_4125-1_1_4_load_183 | 80 | 0.008166 | 0.0020466 | 0 | 0 |  | 1 | TRUE | wye
57 | LV_4125-1_1_4_load_184 | 81 | 0.001655 | 0.00041477 | 0 | 0 |  | 1 | TRUE | wye
58 | LV_4125-1_1_4_load_185 | 82 | 0.003503 | 0.00087792 | 0 | 0 |  | 1 | TRUE | wye
59 | LV_4125-1_1_4_load_202 | 83 | 0.001655 | 0.00041477 | 0 | 0 |  | 1 | TRUE | wye
60 | LV_4125-1_1_4_load_186 | 84 | 0.0033585 | 0.00084172 | 0 | 0 |  | 1 | TRUE | wye
61 | LV_4125-1_1_4_load_187 | 85 | 0.0034836 | 0.00087308 | 0 | 0 |  | 1 | TRUE | wye
62 | LV_4125-1_1_4_load_188 | 86 | 0.0082422 | 0.0020657 | 0 | 0 |  | 1 | TRUE | wye
63 | LV_4125-1_1_4_load_189 | 87 | 0.003793 | 0.00095063 | 0 | 0 |  | 1 | TRUE | wye
64 | LV_4125-1_1_4_load_190 | 88 | 0.022912 | 0.0057423 | 0 | 0 |  | 1 | TRUE | wye
65 | LV_4125-1_1_4_load_191 | 89 | 0.0032918 | 0.00082499 | 0 | 0 |  | 1 | TRUE | wye
66 | LV_4125-1_1_4_load_193 | 90 | 0.001655 | 0.00041477 | 0 | 0 |  | 1 | TRUE | wye
67 | LV_4125-1_1_4_load_194 | 91 | 0.001655 | 0.00041477 | 0 | 0 |  | 1 | TRUE | wye
68 | LV_4125-1_1_4_load_195 | 92 | 0.0037561 | 0.00094137 | 0 | 0 |  | 1 | TRUE | wye
69 | LV_4125-1_1_4_load_208 | 93 | 0.00024206 | 6.0667e-05 | 0 | 0 |  | 1 | TRUE | wye
70 | LV_4125-1_1_4_load_209 | 94 | 0.00048771 | 0.00012223 | 0 | 0 |  | 1 | TRUE | wye

## ext_grid
| name | bus | vm_pu | va_degree | slack_weight | in_service
0 |  | 58 | 1 | 0 | 1 | TRUE

## line
| name | std_type | from_bus | to_bus | length_km | r_ohm_per_km | x_ohm_per_km | c_nf_per_km | g_us_per_km | max_i_ka | df | parallel | type | in_service
0 | LV_4125-1_1_4_line_0 |  | 0 | 1 | 0.095567 | 0.125 | 0.08 | 261 | 0 | 0.364 | 1 | 1 | cs | TRUE
1 | LV_4125-1_1_4_line_1 |  | 0 | 2 | 1.9403 | 0.125 | 0.08 | 261 | 0 | 0.364 | 1 | 1 | cs | TRUE
2 | LV_4125-1_1_4_line_2 |  | 1 | 8 | 0.048003 | 0.125 | 0.08 | 261 | 0 | 0.364 | 1 | 1 | cs | TRUE
3 | LV_4125-1_1_4_line_3 |  | 2 | 3 | 0.044065 | 0.125 | 0.08 | 261 | 0 | 0.364 | 1 | 1 | cs | TRUE
4 | LV_4125-1_1_4_line_4 |  | 3 | 9 | 0.02484 | 0.125 | 0.08 | 261 | 0 | 0.364 | 1 | 1 | cs | TRUE
5 | LV_4125-1_1_4_line_5 |  | 4 | 5 | 0.52238 | 0.125 | 0.08 | 261 | 0 | 0.364 | 1 | 1 | cs | TRUE
6 | LV_4125-1_1_4_line_6 |  | 4 | 6 | 0.041702 | 0.125 | 0.08 | 261 | 0 | 0.364 | 1 | 1 | cs | TRUE
7 | LV_4125-1_1_4_line_7 |  | 5 | 7 | 0.07692 | 0.125 | 0.08 | 261 | 0 | 0.364 | 1 | 1 | cs | TRUE
8 | LV_4125-1_1_4_line_8 |  | 6 | 33 | 0.026218 | 0.125 | 0.08 | 261 | 0 | 0.364 | 1 | 1 | cs | TRUE
9 | LV_4125-1_1_4_line_9 |  | 8 | 10 | 0.038056 | 0.125 | 0.08 | 261 | 0 | 0.364 | 1 | 1 | cs | TRUE
10 | LV_4125-1_1_4_line_10 |  | 9 | 11 | 0.011733 | 0.125 | 0.08 | 261 | 0 | 0.364 | 1 | 1 | cs | TRUE
11 | LV_4125-1_1_4_line_11 |  | 11 | 12 | 0.039732 | 0.125 | 0.08 | 261 | 0 | 0.364 | 1 | 1 | cs | TRUE
12 | LV_4125-1_1_4_line_12 |  | 12 | 13 | 0.010878 | 0.125 | 0.08 | 261 | 0 | 0.364 | 1 | 1 | cs | TRUE
13 | LV_4125-1_1_4_line_13 |  | 12 | 14 | 0.017887 | 0.125 | 0.08 | 261 | 0 | 0.364 | 1 | 1 | cs | TRUE
14 | LV_4125-1_1_4_line_14 |  | 13 | 15 | 0.023945 | 0.125 | 0.08 | 261 | 0 | 0.364 | 1 | 1 | cs | TRUE
15 | LV_4125-1_1_4_line_15 |  | 13 | 16 | 0.012325 | 0.125 | 0.08 | 261 | 0 | 0.364 | 1 | 1 | cs | TRUE
16 | LV_4125-1_1_4_line_16 |  | 15 | 17 | 0.033003 | 0.125 | 0.08 | 261 | 0 | 0.364 | 1 | 1 | cs | TRUE
17 | LV_4125-1_1_4_line_17 |  | 15 | 18 | 0.032736 | 0.125 | 0.08 | 261 | 0 | 0.364 | 1 | 1 | cs | TRUE
18 | LV_4125-1_1_4_line_18 |  | 16 | 19 | 0.0041097 | 0.125 | 0.08 | 261 | 0 | 0.364 | 1 | 1 | cs | TRUE
19 | LV_4125-1_1_4_line_19 |  | 17 | 22 | 0.032165 | 0.125 | 0.08 | 261 | 0 | 0.364 | 1 | 1 | cs | TRUE
20 | LV_4125-1_1_4_line_20 |  | 18 | 23 | 0.020131 | 0.125 | 0.08 | 261 | 0 | 0.364 | 1 | 1 | cs | TRUE
21 | LV_4125-1_1_4_line_21 |  | 20 | 21 | 0.01114 | 0.125 | 0.08 | 261 | 0 | 0.364 | 1 | 1 | cs | TRUE
22 | LV_4125-1_1_4_line_22 |  | 21 | 41 | 0.0096034 | 0.125 | 0.08 | 261 | 0 | 0.364 | 1 | 1 | cs | TRUE
23 | LV_4125-1_1_4_line_23 |  | 22 | 30 | 0.031383 | 0.125 | 0.08 | 261 | 0 | 0.364 | 1 | 1 | cs | TRUE
24 | LV_4125-1_1_4_line_24 |  | 23 | 24 | 0.018301 | 0.125 | 0.08 | 261 | 0 | 0.364 | 1 | 1 | cs | TRUE
25 | LV_4125-1_1_4_line_25 |  | 24 | 25 | 0.027177 | 0.125 | 0.08 | 261 | 0 | 0.364 | 1 | 1 | cs | TRUE
26 | LV_4125-1_1_4_line_26 |  | 25 | 28 | 0.01869 | 0.125 | 0.08 | 261 | 0 | 0.364 | 1 | 1 | cs | TRUE
27 | LV_4125-1_1_4_line_27 |  | 26 | 27 | 0.0052269 | 0.125 | 0.08 | 261 | 0 | 0.364 | 1 | 1 | cs | TRUE
28 | LV_4125-1_1_4_line_28 |  | 27 | 29 | 0.026139 | 0.125 | 0.08 | 261 | 0 | 0.364 | 1 | 1 | cs | TRUE
29 | LV_4125-1_1_4_line_29 |  | 28 | 32 | 0.028428 | 0.125 | 0.08 | 261 | 0 | 0.364 | 1 | 1 | cs | TRUE
30 | LV_4125-1_1_4_line_30 |  | 29 | 35 | 0.045619 | 0.125 | 0.08 | 261 | 0 | 0.364 | 1 | 1 | cs | TRUE
31 | LV_4125-1_1_4_line_31 |  | 30 | 35 | 0.035303 | 0.125 | 0.08 | 261 | 0 | 0.364 | 1 | 1 | cs | TRUE
32 | LV_4125-1_1_4_line_32 |  | 31 | 32 | 0.007519 | 0.125 | 0.08 | 261 | 0 | 0.364 | 1 | 1 | cs | TRUE
33 | LV_4125-1_1_4_line_33 |  | 33 | 34 | 0.017579 | 0.125 | 0.08 | 261 | 0 | 0.364 | 1 | 1 | cs | TRUE
34 | LV_4125-1_1_4_line_34 |  | 33 | 35 | 0.029474 | 0.125 | 0.08 | 261 | 0 | 0.364 | 1 | 1 | cs | TRUE
35 | LV_4125-1_1_4_line_35 |  | 34 | 41 | 0.022168 | 0.125 | 0.08 | 261 | 0 | 0.364 | 1 | 1 | cs | TRUE
36 | LV_4125-1_1_4_line_36 |  | 35 | 42 | 0.035657 | 0.125 | 0.08 | 261 | 0 | 0.364 | 1 | 1 | cs | TRUE
37 | LV_4125-1_1_4_line_37 |  | 36 | 37 | 0.30529 | 0.125 | 0.08 | 261 | 0 | 0.364 | 1 | 1 | cs | TRUE
38 | LV_4125-1_1_4_line_38 |  | 36 | 38 | 0.36748 | 0.125 | 0.08 | 261 | 0 | 0.364 | 1 | 3 | cs | TRUE
39 | LV_4125-1_1_4_line_39 |  | 36 | 39 | 0.23974 | 0.125 | 0.08 | 261 | 0 | 0.364 | 1 | 3 | cs | TRUE
40 | LV_4125-1_1_4_line_40 |  | 37 | 40 | 0.043489 | 0.125 | 0.08 | 261 | 0 | 0.364 | 1 | 1 | cs | TRUE
41 | LV_4125-1_1_4_line_41 |  | 38 | 88 | 0.024601 | 0.125 | 0.08 | 261 | 0 | 0.364 | 1 | 3 | cs | TRUE
42 | LV_4125-1_1_4_line_42 |  | 39 | 52 | 0.057945 | 0.125 | 0.08 | 261 | 0 | 0.364 | 1 | 3 | cs | TRUE
43 | LV_4125-1_1_4_line_43 |  | 40 | 93 | 0.019103 | 0.125 | 0.08 | 261 | 0 | 0.364 | 1 | 1 | cs | TRUE
44 | LV_4125-1_1_4_line_44 |  | 42 | 43 | 0.015685 | 0.125 | 0.08 | 261 | 0 | 0.364 | 1 | 1 | cs | TRUE
45 | LV_4125-1_1_4_line_45 |  | 43 | 44 | 0.038518 | 0.125 | 0.08 | 261 | 0 | 0.364 | 1 | 1 | cs | TRUE
46 | LV_4125-1_1_4_line_46 |  | 44 | 45 | 0.0014025 | 0.125 | 0.08 | 261 | 0 | 0.364 | 1 | 1 | cs | TRUE
47 | LV_4125-1_1_4_line_47 |  | 45 | 46 | 0.032329 | 0.125 | 0.08 | 261 | 0 | 0.364 | 1 | 1 | cs | TRUE
48 | LV_4125-1_1_4_line_48 |  | 46 | 49 | 0.0048983 | 0.125 | 0.08 | 261 | 0 | 0.364 | 1 | 1 | cs | TRUE
49 | LV_4125-1_1_4_line_49 |  | 47 | 48 | 0.02399 | 0.125 | 0.08 | 261 | 0 | 0.364 | 1 | 1 | cs | TRUE
50 | LV_4125-1_1_4_line_50 |  | 48 | 50 | 0.018007 | 0.125 | 0.08 | 261 | 0 | 0.364 | 1 | 1 | cs | TRUE
51 | LV_4125-1_1_4_line_51 |  | 49 | 57 | 0.021908 | 0.125 | 0.08 | 261 | 0 | 0.364 | 1 | 1 | cs | TRUE
52 | LV_4125-1_1_4_line_52 |  | 50 | 51 | 0.006283 | 0.125 | 0.08 | 261 | 0 | 0.364 | 1 | 3 | cs | TRUE
53 | LV_4125-1_1_4_line_53 |  | 50 | 52 | 0.00068394 | 0.125 | 0.08 | 261 | 0 | 0.364 | 1 | 3 | cs | TRUE
54 | LV_4125-1_1_4_line_54 |  | 51 | 53 | 0.043903 | 0.125 | 0.08 | 261 | 0 | 0.364 | 1 | 3 | cs | TRUE
55 | LV_4125-1_1_4_line_55 |  | 53 | 62 | 0.027703 | 0.125 | 0.08 | 261 | 0 | 0.364 | 1 | 3 | cs | TRUE
56 | LV_4125-1_1_4_line_56 |  | 54 | 55 | 0.020189 | 0.125 | 0.08 | 261 | 0 | 0.364 | 1 | 3 | cs | TRUE
57 | LV_4125-1_1_4_line_57 |  | 54 | 56 | 0.00758 | 0.125 | 0.08 | 261 | 0 | 0.364 | 1 | 3 | cs | TRUE
58 | LV_4125-1_1_4_line_58 |  | 55 | 62 | 0.01593 | 0.125 | 0.08 | 261 | 0 | 0.364 | 1 | 3 | cs | TRUE
59 | LV_4125-1_1_4_line_59 |  | 56 | 58 | 0.02915 | 0.125 | 0.08 | 261 | 0 | 0.364 | 1 | 3 | cs | TRUE
60 | LV_4125-1_1_4_line_60 |  | 57 | 63 | 0.0011013 | 0.125 | 0.08 | 261 | 0 | 0.364 | 1 | 1 | cs | TRUE
61 | LV_4125-1_1_4_line_61 |  | 58 | 59 | 0.02939 | 0.125 | 0.08 | 261 | 0 | 0.364 | 1 | 1 | cs | TRUE
62 | LV_4125-1_1_4_line_62 |  | 59 | 60 | 0.015745 | 0.125 | 0.08 | 261 | 0 | 0.364 | 1 | 1 | cs | TRUE
63 | LV_4125-1_1_4_line_63 |  | 59 | 61 | 0.026773 | 0.125 | 0.08 | 261 | 0 | 0.364 | 1 | 1 | cs | TRUE
64 | LV_4125-1_1_4_line_64 |  | 60 | 63 | 0.023737 | 0.125 | 0.08 | 261 | 0 | 0.364 | 1 | 1 | cs | TRUE
65 | LV_4125-1_1_4_line_65 |  | 61 | 64 | 0.040125 | 0.125 | 0.08 | 261 | 0 | 0.364 | 1 | 1 | cs | TRUE
66 | LV_4125-1_1_4_line_66 |  | 64 | 70 | 0.022667 | 0.125 | 0.08 | 261 | 0 | 0.364 | 1 | 1 | cs | TRUE
67 | LV_4125-1_1_4_line_67 |  | 65 | 66 | 0.012353 | 0.125 | 0.08 | 261 | 0 | 0.364 | 1 | 1 | cs | TRUE
68 | LV_4125-1_1_4_line_68 |  | 66 | 67 | 0.0027149 | 0.125 | 0.08 | 261 | 0 | 0.364 | 1 | 1 | cs | TRUE
69 | LV_4125-1_1_4_line_69 |  | 66 | 68 | 0.012741 | 0.125 | 0.08 | 261 | 0 | 0.364 | 1 | 1 | cs | TRUE
70 | LV_4125-1_1_4_line_70 |  | 67 | 74 | 0.0408 | 0.125 | 0.08 | 261 | 0 | 0.364 | 1 | 1 | cs | TRUE
71 | LV_4125-1_1_4_line_71 |  | 68 | 72 | 0.020055 | 0.125 | 0.08 | 261 | 0 | 0.364 | 1 | 1 | cs | TRUE
72 | LV_4125-1_1_4_line_72 |  | 68 | 71 | 0.005819 | 0.125 | 0.08 | 261 | 0 | 0.364 | 1 | 1 | cs | TRUE
73 | LV_4125-1_1_4_line_73 |  | 69 | 70 | 0.000129 | 0.125 | 0.08 | 261 | 0 | 0.364 | 1 | 1 | cs | TRUE
74 | LV_4125-1_1_4_line_74 |  | 69 | 71 | 0.021654 | 0.125 | 0.08 | 261 | 0 | 0.364 | 1 | 1 | cs | TRUE
75 | LV_4125-1_1_4_line_75 |  | 72 | 73 | 0.034382 | 0.125 | 0.08 | 261 | 0 | 0.364 | 1 | 1 | cs | TRUE
76 | LV_4125-1_1_4_line_76 |  | 75 | 76 | 0.0033476 | 0.125 | 0.08 | 261 | 0 | 0.364 | 1 | 1 | cs | TRUE
77 | LV_4125-1_1_4_line_77 |  | 75 | 77 | 0.0041223 | 0.125 | 0.08 | 261 | 0 | 0.364 | 1 | 1 | cs | TRUE
78 | LV_4125-1_1_4_line_78 |  | 76 | 78 | 0.0065591 | 0.125 | 0.08 | 261 | 0 | 0.364 | 1 | 1 | cs | TRUE
79 | LV_4125-1_1_4_line_79 |  | 77 | 79 | 0.002913 | 0.125 | 0.08 | 261 | 0 | 0.364 | 1 | 1 | cs | TRUE
80 | LV_4125-1_1_4_line_80 |  | 78 | 80 | 0.0023912 | 0.125 | 0.08 | 261 | 0 | 0.364 | 1 | 1 | cs | TRUE
81 | LV_4125-1_1_4_line_81 |  | 79 | 81 | 0.0043365 | 0.125 | 0.08 | 261 | 0 | 0.364 | 1 | 1 | cs | TRUE
82 | LV_4125-1_1_4_line_82 |  | 80 | 82 | 0.03403 | 0.125 | 0.08 | 261 | 0 | 0.364 | 1 | 1 | cs | TRUE
83 | LV_4125-1_1_4_line_83 |  | 81 | 83 | 0.0070908 | 0.125 | 0.08 | 261 | 0 | 0.364 | 1 | 1 | cs | TRUE
84 | LV_4125-1_1_4_line_84 |  | 83 | 92 | 0.0056987 | 0.125 | 0.08 | 261 | 0 | 0.364 | 1 | 1 | cs | TRUE
85 | LV_4125-1_1_4_line_85 |  | 84 | 85 | 0.010019 | 0.125 | 0.08 | 261 | 0 | 0.364 | 1 | 3 | cs | TRUE
86 | LV_4125-1_1_4_line_86 |  | 84 | 86 | 0.0070324 | 0.125 | 0.08 | 261 | 0 | 0.364 | 1 | 3 | cs | TRUE
87 | LV_4125-1_1_4_line_87 |  | 85 | 87 | 0.011182 | 0.125 | 0.08 | 261 | 0 | 0.364 | 1 | 3 | cs | TRUE
88 | LV_4125-1_1_4_line_88 |  | 86 | 88 | 0.020832 | 0.125 | 0.08 | 261 | 0 | 0.364 | 1 | 3 | cs | TRUE
89 | LV_4125-1_1_4_line_89 |  | 87 | 89 | 0.010633 | 0.125 | 0.08 | 261 | 0 | 0.364 | 1 | 3 | cs | TRUE
90 | LV_4125-1_1_4_line_90 |  | 89 | 90 | 0.00255 | 0.125 | 0.08 | 261 | 0 | 0.364 | 1 | 3 | cs | TRUE
91 | LV_4125-1_1_4_line_91 |  | 90 | 91 | 0.0071 | 0.125 | 0.08 | 261 | 0 | 0.364 | 1 | 3 | cs | TRUE
92 | LV_4125-1_1_4_line_92 |  | 91 | 92 | 0.0017132 | 0.125 | 0.08 | 261 | 0 | 0.364 | 1 | 2 | cs | TRUE
93 | LV_4125-1_1_4_line_93 |  | 93 | 94 | 0.0029011 | 0.125 | 0.08 | 261 | 0 | 0.364 | 1 | 1 | cs | TRUE

## trafo
| name | std_type | hv_bus | lv_bus | sn_mva | vn_hv_kv | vn_lv_kv | vk_percent | vkr_percent | pfe_kw | i0_percent | shift_degree | tap_side | tap_neutral | tap_min | tap_max | tap_step_percent | tap_step_degree | tap_pos | tap_phase_shifter | parallel | df | in_service
0 | LV_4125-1_1_4_trafo_103 | 0.63 MVA 20/0.4 kV | 95 | 58 | 0.63 | 20 | 0.4 | 6 | 1.206 | 1.65 | 0.2619 | 150 | hv | 0 | -2 | 2 | 2.5 | 0 | 0 | FALSE | 1 | 1 | TRUE

## line_geodata
| x0 | y0 | x1 | y1 | x2 | y2 | x3 | y3 | x4 | y4 | x5 | y5 | x6 | y6 | x7 | y7 | x8 | y8 | x9 | y9 | x10 | y10 | x11 | y11 | x12 | y12 | x13 | y13 | x14 | y14 | x15 | y15 | x16 | y16 | x17 | y17 | x18 | y18 | x19 | y19 | x20 | y20 | x21 | y21 | x22 | y22 | x23 | y23 | x24 | y24 | x25 | y25 | x26 | y26 | x27 | y27 | x28 | y28 | x29 | y29 | x30 | y30 | x31 | y31 | x32 | y32 | x33 | y33 | x34 | y34 | x35 | y35 | x36 | y36 | x37 | y37 | x38 | y38 | x39 | y39 | x40 | y40 | x41 | y41 | x42 | y42 | x43 | y43 | x44 | y44 | x45 | y45 | x46 | y46 | x47 | y47 | x48 | y48 | x49 | y49 | x50 | y50 | x51 | y51 | x52 | y52 | x53 | y53 | x54 | y54 | x55 | y55 | x56 | y56 | x57 | y57 | x58 | y58 | x59 | y59 | x60 | y60 | x61 | y61 | x62 | y62 | x63 | y63 | x64 | y64 | x65 | y65 | x66 | y66 | x67 | y67 | x68 | y68 | x69 | y69 | x70 | y70 | x71 | y71 | x72 | y72 | x73 | y73 | x74 | y74 | x75 | y75 | x76 | y76 | x77 | y77 | x78 | y78 | x79 | y79 | x80 | y80 | x81 | y81 | x82 | y82 | x83 | y83 | x84 | y84 | x85 | y85 | x86 | y86 | x87 | y87 | x88 | y88 | x89 | y89 | x90 | y90 | x91 | y91 | x92 | y92 | x93 | y93 | x94 | y94 | x95 | y95 | x96 | y96 | x97 | y97 | x98 | y98 | x99 | y99 | x100 | y100 | x101 | y101 | x102 | y102 | x103 | y103 | x104 | y104 | x105 | y105 | x106 | y106
0 | 2653072.3757 | 1255916.8956 | 2653085.9386 | 1255914.0818 | 2653115.8143 | 1255907.1114 | 2653128.5092 | 1255901.8548 | 2653141.9978 | 1255896.4053 | 2653151.6563 | 1255891.6664 | 2653162.2623 | 1255885.5573
1 | 2653072.3757 | 1255916.8956 | 2653062.8495 | 1255918.6671 | 2653027.3548 | 1255928.2227 | 2653018.9894 | 1255931.7614 | 2653000.8503 | 1255941.973 | 2652970.315 | 1255956.9549 | 2652950.1362 | 1255965.0357 | 2652909.7276 | 1255970.8899 | 2652895.3113 | 1255973.0183 | 2652879.955 | 1255973.1479 | 2652883.9528 | 1255990.8071 | 2652889.5604 | 1255998.7961 | 2652892.2363 | 1256004.8687 | 2652894.389 | 1256013.7831 | 2652895.0486 | 1256022.6841 | 2652893.9934 | 1256030.2133 | 2652891.9328 | 1256038.8455 | 2652887.366 | 1256047.7332 | 2652871.7648 | 1256073.6232 | 2652865.008 | 1256084.5484 | 2652856.8041 | 1256101.2758 | 2652852.3446 | 1256115.068 | 2652849.8936 | 1256126.0427 | 2652844.7121 | 1256151.4365 | 2652839.2045 | 1256185.4891 | 2652834.804 | 1256206.1978 | 2652830.8422 | 1256219.9944 | 2652825.2855 | 1256231.6753 | 2652814.0734 | 1256252.5789 | 2652803.0283 | 1256268.2915 | 2652787.6886 | 1256293.7171 | 2652780.2451 | 1256308.1053 | 2652777.5522 | 1256318.333 | 2652777.0946 | 1256328.2136 | 2652778.2332 | 1256339.2204 | 2652781.325 | 1256351.9236 | 2652756.2568 | 1256352.8676 | 2652713.0174 | 1256354.2726 | 2652695.6579 | 1256356.7532 | 2652680.1366 | 1256361.1294 | 2652668.4765 | 1256365.5066 | 2652657.8084 | 1256371.1268 | 2652645.8948 | 1256379.4156 | 2652634.4987 | 1256390.5778 | 2652623.0993 | 1256402.9741 | 2652613.1058 | 1256414.1488 | 2652603.9409 | 1256422.8958 | 2652595.4935 | 1256428.9806 | 2652584.7212 | 1256435.3116 | 2652574.9758 | 1256440.64 | 2652575.6915 | 1256460.2602 | 2652576.1223 | 1256469.4927 | 2652577.5978 | 1256474.8763 | 2652579.8966 | 1256479.2553 | 2652584.1294 | 1256483.2512 | 2652590.698 | 1256486.623 | 2652598.5968 | 1256488.8058 | 2652613.7913 | 1256486.3612 | 2652641.8728 | 1256478.0715 | 2652665.3735 | 1256474.4111 | 2652681.0447 | 1256472.6381 | 2652732.8816 | 1256471.921 | 2652746.9133 | 1256472.1906 | 2652767.2839 | 1256472.8169 | 2652783.8345 | 1256472.2306 | 2652806.5808 | 1256471.9886 | 2652818.1163 | 1256469.7343 | 2652826.8568 | 1256467.166 | 2652846.13 | 1256458.9432 | 2652876.5459 | 1256445.1827 | 2652885.9511 | 1256441.6642 | 2652892.6849 | 1256440.0232 | 2652900.5285 | 1256439.1037 | 2652924.2198 | 1256436.9248 | 2652930.4997 | 1256436.3027 | 2652955.7772 | 1256434.6942 | 2652982.0901 | 1256431.9831 | 2652996.6061 | 1256430.4007 | 2653010.8638 | 1256430.7062 | 2653060.5646 | 1256432.7749 | 2653089.4457 | 1256436.3361 | 2653118.9807 | 1256440.9819 | 2653153.9786 | 1256442.7637 | 2653183.2618 | 1256442.6821 | 2653202.9426 | 1256440.3683 | 2653211.7662 | 1256438.6463 | 2653210.9973 | 1256435.2592 | 2653213.1789 | 1256424.9493 | 2653232.1982 | 1256324.2715 | 2653238.785 | 1256293.7314 | 2653245.5983 | 1256265.6729 | 2653250.9628 | 1256243.5945 | 2653253.1275 | 1256235.1747 | 2653253.9472 | 1256219.5044 | 2653253.5959 | 1256195.6845 | 2653252.4409 | 1256185.7449 | 2653249.5077 | 1256172.2868 | 2653247.4661 | 1256160.3045 | 2653243.493 | 1256148.4159 | 2653232.439 | 1256120.5192 | 2653227.8711 | 1256111.0382 | 2653218.5937 | 1256097.7455 | 2653209.0798 | 1256085.5848 | 2653199.3645 | 1256072.3327 | 2653190.9408 | 1256060.5488 | 2653186.9277 | 1256054.7642 | 2653185.4653 | 1256051.3376
2 | 2653162.2623 | 1255885.5573 | 2653168.8783 | 1255880.3241 | 2653175.259 | 1255872.7427 | 2653178.2563 | 1255866.5096 | 2653180.2312 | 1255856.5537 | 2653180.1638 | 1255850.6267 | 2653179.2871 | 1255844.02
3 | 2653185.4653 | 1256051.3376 | 2653186.4289 | 1256046.4873 | 2653189.5059 | 1256038.9429 | 2653204.1975 | 1256011.6771
4 | 2653204.1975 | 1256011.6771 | 2653215.9805 | 1255989.8095
5 | 2653413.9659 | 1255983.4455 | 2653429.1014 | 1256141.4932 | 2653434.0055 | 1256176.3508 | 2653441.5525 | 1256221.7064 | 2653445.2998 | 1256239.3415 | 2653452.8152 | 1256259.7681 | 2653459.6191 | 1256272.1271 | 2653465.3287 | 1256282.0634 | 2653476.8894 | 1256301.3035 | 2653491.1487 | 1256319.8342 | 2653501.7426 | 1256316.6832 | 2653556.1147 | 1256319.3319 | 2653661.794 | 1256323.2799
6 | 2653413.9659 | 1255983.4455 | 2653411.3975 | 1255970.5355 | 2653403.6887 | 1255943.0578
7 | 2653661.794 | 1256323.2799 | 2653658.0786 | 1256290.5565 | 2653654.1527 | 1256246.9346 | 2653654.0761 | 1256246.7631
8 | 2653395.7916 | 1255918.0579 | 2653403.6887 | 1255943.0578
9 | 2653179.2871 | 1255844.02 | 2653177.091 | 1255827.4718 | 2653174.2985 | 1255814.2596 | 2653172.5488 | 1255806.5978
10 | 2653215.9805 | 1255989.8095 | 2653221.5462 | 1255979.4803
11 | 2653240.3044 | 1255944.455 | 2653227.2178 | 1255968.9546 | 2653221.5462 | 1255979.4803
12 | 2653240.3044 | 1255944.455 | 2653245.6914 | 1255934.9968
13 | 2653240.3044 | 1255944.455 | 2653247.2084 | 1255945.7846 | 2653257.9852 | 1255944.4736
14 | 2653256.8179 | 1255913.793 | 2653251.0248 | 1255925.627 | 2653245.6914 | 1255934.9968
15 | 2653245.6914 | 1255934.9968 | 2653235.537 | 1255928.0123
16 | 2653256.8179 | 1255913.793 | 2653289.4701 | 1255908.9938
17 | 2653256.8179 | 1255913.793 | 2653265.838 | 1255887.8002 | 2653267.6098 | 1255882.8871
18 | 2653235.537 | 1255928.0123 | 2653232.151 | 1255925.6833
19 | 2653289.4701 | 1255908.9938 | 2653309.2129 | 1255906.0921 | 2653321.2389 | 1255903.9793
20 | 2653274.4392 | 1255863.9497 | 2653267.6098 | 1255882.8871
21 | 2653347.6517 | 1255928.8885 | 2653340.0362 | 1255930.42 | 2653336.8797 | 1255931.6054
22 | 2653347.6517 | 1255928.8885 | 2653357.0667 | 1255926.9952
23 | 2653321.2389 | 1255903.9793 | 2653352.1484 | 1255898.549
24 | 2653274.4392 | 1255863.9497 | 2653280.2386 | 1255846.5916
25 | 2653289.5816 | 1255821.0932 | 2653285.8096 | 1255829.9169 | 2653280.2386 | 1255846.5916
26 | 2653296.5898 | 1255803.7714 | 2653293.6602 | 1255811.5524 | 2653289.5816 | 1255821.0932
27 | 2653346.8778 | 1255851.4291 | 2653341.7397 | 1255852.3884
28 | 2653372.5729 | 1255846.6319 | 2653346.8778 | 1255851.4291
29 | 2653296.5898 | 1255803.7714 | 2653299.1926 | 1255796.8585 | 2653302.5414 | 1255786.7816 | 2653305.0271 | 1255776.6599
30 | 2653386.3143 | 1255890.1418 | 2653372.5729 | 1255846.6319
31 | 2653386.3143 | 1255890.1418 | 2653372.8466 | 1255894.9127 | 2653352.1484 | 1255898.549
32 | 2653305.0271 | 1255776.6599 | 2653306.6909 | 1255769.8848 | 2653306.7768 | 1255769.349
33 | 2653395.7916 | 1255918.0579 | 2653378.6958 | 1255922.1514
34 | 2653386.3143 | 1255890.1418 | 2653388.4815 | 1255896.5325 | 2653395.7916 | 1255918.0579
35 | 2653378.6958 | 1255922.1514 | 2653365.8082 | 1255925.2373 | 2653357.0667 | 1255926.9952
36 | 2653386.3143 | 1255890.1418 | 2653417.6466 | 1255890.6245 | 2653422.0736 | 1255890.6423
37 | 2653808.7609 | 1255909.1768 | 2653809.4057 | 1255912.9187 | 2653809.6753 | 1255920.5932 | 2653798.1221 | 1255942.07 | 2653799.3367 | 1255954.4787 | 2653804.4286 | 1255976.7517 | 2653809.2486 | 1255993.2627 | 2653815.2688 | 1255996.3862 | 2653851.2281 | 1255997.2135 | 2653876.5994 | 1255997.967 | 2653903.089 | 1256005.1129 | 2653922.159 | 1256017.0616 | 2653938.4781 | 1256035.4119 | 2653954.5763 | 1256053.9938 | 2653969.7758 | 1256065.2624 | 2653986.4343 | 1256073.6534 | 2653998.0392 | 1256077.1617
38 | 2653660.545 | 1255679.7602 | 2653672.5489 | 1255671.7966 | 2653677.8955 | 1255681.0405 | 2653684.5273 | 1255693.2758 | 2653690.8627 | 1255701.5946 | 2653697.8786 | 1255708.8967 | 2653714.9011 | 1255724.7065 | 2653723.6348 | 1255732.2021 | 2653740.2443 | 1255746.1403 | 2653756.6111 | 1255758.5531 | 2653777.0736 | 1255771.7592 | 2653796.5188 | 1255784.0221 | 2653805.5903 | 1255789.1747 | 2653822.1526 | 1255796.6527 | 2653830.4655 | 1255798.9631 | 2653857.4935 | 1255802.578 | 2653854.8467 | 1255816.6305 | 2653848.1974 | 1255844.5119 | 2653836.6854 | 1255868.0572 | 2653826.77 | 1255886.0575 | 2653815.2875 | 1255902.2312 | 2653808.7609 | 1255909.1768
39 | 2653808.7609 | 1255909.1768 | 2653802.6542 | 1255906.4417 | 2653792.2882 | 1255905.1578 | 2653743.9793 | 1255903.8184 | 2653721.408 | 1255902.8019 | 2653698.0075 | 1255901.7445 | 2653677.67 | 1255900.5705 | 2653676.2459 | 1255900.4242 | 2653673.7174 | 1255900.6459 | 2653666.0501 | 1255900.3318 | 2653652.7655 | 1255899.8667 | 2653640.1541 | 1255899.1742 | 2653628.7701 | 1255898.7042 | 2653623.3414 | 1255898.5327 | 2653620.3696 | 1255899.3953 | 2653619.3909 | 1255898.3746 | 2653618.265 | 1255897.7751 | 2653617.0992 | 1255897.431 | 2653615.5317 | 1255897.2945 | 2653570.651 | 1255895.4731
40 | 2653998.0392 | 1256077.1617 | 2653978.5678 | 1256080.3309 | 2653965.8435 | 1256085.4519 | 2653959.4181 | 1256093.1738
41 | 2653660.545 | 1255679.7602 | 2653653.1598 | 1255685.7419 | 2653641.6861 | 1255694.2885 | 2653640.9628 | 1255694.6069
42 | 2653512.7458 | 1255893.355 | 2653536.1972 | 1255894.0748 | 2653570.651 | 1255895.4731
43 | 2653959.4181 | 1256093.1738 | 2653955.4122 | 1256097.988 | 2653946.7625 | 1256107.4777
44 | 2653422.0736 | 1255890.6423 | 2653416.4134 | 1255876.0143
45 | 2653416.4134 | 1255876.0143 | 2653406.8506 | 1255871.7806 | 2653397.4896 | 1255845.328
46 | 2653397.4896 | 1255845.328 | 2653397.0217 | 1255844.0058
47 | 2653397.0217 | 1255844.0058 | 2653390.2441 | 1255824.8535 | 2653387.8085 | 1255813.09
48 | 2653392.1023 | 1255810.7326 | 2653387.8085 | 1255813.09 | 2653387.8085 | 1255813.09
49 | 2653494.0126 | 1255892.6928 | 2653470.0354 | 1255891.9201
50 | 2653494.0126 | 1255892.6928 | 2653512.0621 | 1255893.334
51 | 2653392.1023 | 1255810.7326 | 2653411.3059 | 1255800.1892
52 | 2653512.1491 | 1255887.0526 | 2653512.0621 | 1255893.334
53 | 2653512.7458 | 1255893.355 | 2653512.0621 | 1255893.334
54 | 2653512.1491 | 1255887.0526 | 2653514.3999 | 1255886.6838 | 2653515.9471 | 1255885.7304 | 2653521.5976 | 1255879.7106 | 2653522.4161 | 1255878.4393 | 2653522.9962 | 1255876.8434 | 2653523.3261 | 1255875.3898 | 2653523.1162 | 1255873.5755 | 2653513.5134 | 1255850.4697
55 | 2653513.5134 | 1255850.4697 | 2653504.1681 | 1255827.9835 | 2653503.5794 | 1255827.1887 | 2653502.5675 | 1255826.5013 | 2653501.5001 | 1255826.1025
56 | 2653475.9209 | 1255840.7707 | 2653475.657 | 1255839.0894 | 2653475.8574 | 1255837.7792 | 2653476.2743 | 1255836.7155 | 2653476.901 | 1255835.7983 | 2653477.8064 | 1255834.917 | 2653484.9538 | 1255831.846 | 2653486.245 | 1255831.6798 | 2653487.435 | 1255831.8684 | 2653488.4637 | 1255832.367 | 2653489.2495 | 1255833.0412 | 2653490.033 | 1255833.9711
57 | 2653475.9209 | 1255840.7707 | 2653472.7923 | 1255833.8665
58 | 2653490.033 | 1255833.9711 | 2653489.9226 | 1255832.836 | 2653490.0559 | 1255831.4362 | 2653490.4962 | 1255830.2838 | 2653491.35 | 1255829.2797 | 2653492.4641 | 1255828.6783 | 2653498.5433 | 1255826.1425 | 2653499.9856 | 1255825.9442 | 2653501.5001 | 1255826.1025
59 | 2653460.761 | 1255807.3156 | 2653472.7923 | 1255833.8665
60 | 2653412.2713 | 1255799.6592 | 2653411.3059 | 1255800.1892
61 | 2653447.2912 | 1255781.4819 | 2653450.4684 | 1255784.6016 | 2653460.761 | 1255807.3156
62 | 2653447.2912 | 1255781.4819 | 2653436.8029 | 1255786.1906 | 2653433.0789 | 1255788.2352
63 | 2653447.2912 | 1255781.4819 | 2653439.9447 | 1255769.0068 | 2653433.5447 | 1255758.5084
64 | 2653433.0789 | 1255788.2352 | 2653412.2713 | 1255799.6592
65 | 2653433.5447 | 1255758.5084 | 2653421.5354 | 1255738.8085 | 2653418.493 | 1255737.469 | 2653407.8506 | 1255744.2111 | 2653406.8787 | 1255744.7898
66 | 2653387.4028 | 1255756.3864 | 2653406.8787 | 1255744.7898
67 | 2653351.9218 | 1255775.6182 | 2653356.0335 | 1255787.2664
68 | 2653351.9218 | 1255775.6182 | 2653350.6713 | 1255773.2084
69 | 2653363.2874 | 1255769.7942 | 2653351.9218 | 1255775.6182
70 | 2653327.2196 | 1255739.895 | 2653341.5582 | 1255758.9687 | 2653348.2522 | 1255768.5468 | 2653350.6713 | 1255773.2084
71 | 2653363.2874 | 1255769.7942 | 2653361.8469 | 1255761.4309 | 2653362.9184 | 1255753.0013 | 2653364.5852 | 1255750.4224
72 | 2653363.2874 | 1255769.7942 | 2653368.4434 | 1255767.0968
73 | 2653387.292 | 1255756.4524 | 2653387.4028 | 1255756.3864
74 | 2653387.292 | 1255756.4524 | 2653376.4501 | 1255762.908 | 2653368.4434 | 1255767.0968
75 | 2653364.5852 | 1255750.4224 | 2653383.2483 | 1255721.5462
76 | 2653546.8427 | 1255696.5463 | 2653543.5021 | 1255696.3302
77 | 2653546.8427 | 1255696.5463 | 2653550.9565 | 1255696.8124
78 | 2653536.9624 | 1255695.8328 | 2653539.9935 | 1255696.1033 | 2653543.5021 | 1255696.3302
79 | 2653553.8634 | 1255697.0004 | 2653550.9565 | 1255696.8124
80 | 2653536.9624 | 1255695.8328 | 2653534.5806 | 1255695.6202
81 | 2653553.8634 | 1255697.0004 | 2653558.1908 | 1255697.2804
82 | 2653500.6604 | 1255693.0136 | 2653505.1295 | 1255693.2197 | 2653508.5606 | 1255693.284 | 2653530.5659 | 1255695.262 | 2653534.5806 | 1255695.6202
83 | 2653558.1908 | 1255697.2804 | 2653565.2669 | 1255697.7381
84 | 2653570.9537 | 1255698.1059 | 2653565.2669 | 1255697.7381
85 | 2653614.1037 | 1255700.0507 | 2653608.8962 | 1255699.7289 | 2653604.0976 | 1255699.5554
86 | 2653614.1037 | 1255700.0507 | 2653621.1228 | 1255700.4845 | 2653621.1228 | 1255700.4845
87 | 2653604.0976 | 1255699.5554 | 2653592.9231 | 1255699.1515
88 | 2653640.9628 | 1255694.6069 | 2653632.2812 | 1255698.4285 | 2653621.1228 | 1255700.4845
89 | 2653592.9231 | 1255699.1515 | 2653582.2969 | 1255698.7673
90 | 2653582.2969 | 1255698.7673 | 2653579.7628 | 1255698.6757 | 2653579.7486 | 1255698.6748
91 | 2653572.6634 | 1255698.2165 | 2653579.7486 | 1255698.6748
92 | 2653570.9537 | 1255698.1059 | 2653572.6634 | 1255698.2165
93 | 2653944.8082 | 1256109.6218 | 2653946.7625 | 1256107.4777

## bus_geodata
| x | y | coords
0 | 2653072.3757 | 1255916.8956
1 | 2653162.2623 | 1255885.5573
2 | 2653185.4653 | 1256051.3376
3 | 2653204.1975 | 1256011.6771
4 | 2653413.9659 | 1255983.4455
5 | 2653661.794 | 1256323.2799
6 | 2653403.6887 | 1255943.0578
7 | 2653654.0761 | 1256246.7631
8 | 2653179.2871 | 1255844.02
9 | 2653215.9805 | 1255989.8095
10 | 2653172.5488 | 1255806.5978
11 | 2653221.5462 | 1255979.4803
12 | 2653240.3044 | 1255944.455
13 | 2653245.6914 | 1255934.9968
14 | 2653257.9852 | 1255944.4736
15 | 2653256.8179 | 1255913.793
16 | 2653235.537 | 1255928.0123
17 | 2653289.4701 | 1255908.9938
18 | 2653267.6098 | 1255882.8871
19 | 2653232.151 | 1255925.6833
20 | 2653336.8797 | 1255931.6054
21 | 2653347.6517 | 1255928.8885
22 | 2653321.2389 | 1255903.9793
23 | 2653274.4392 | 1255863.9497
24 | 2653280.2386 | 1255846.5916
25 | 2653289.5816 | 1255821.0932
26 | 2653341.7397 | 1255852.3884
27 | 2653346.8778 | 1255851.4291
28 | 2653296.5898 | 1255803.7714
29 | 2653372.5729 | 1255846.6319
30 | 2653352.1484 | 1255898.549
31 | 2653306.7768 | 1255769.349
32 | 2653305.0271 | 1255776.6599
33 | 2653395.7916 | 1255918.0579
34 | 2653378.6958 | 1255922.1514
35 | 2653386.3143 | 1255890.1418
36 | 2653808.7609 | 1255909.1768
37 | 2653998.0392 | 1256077.1617
38 | 2653660.545 | 1255679.7602
39 | 2653570.651 | 1255895.4731
40 | 2653959.4181 | 1256093.1738
41 | 2653357.0667 | 1255926.9952
42 | 2653422.0736 | 1255890.6423
43 | 2653416.4134 | 1255876.0143
44 | 2653397.4896 | 1255845.328
45 | 2653397.0217 | 1255844.0058
46 | 2653387.8085 | 1255813.09
47 | 2653470.0354 | 1255891.9201
48 | 2653494.0126 | 1255892.6928
49 | 2653392.1023 | 1255810.7326
50 | 2653512.0621 | 1255893.334
51 | 2653512.1491 | 1255887.0526
52 | 2653512.7458 | 1255893.355
53 | 2653513.5134 | 1255850.4697
54 | 2653475.9209 | 1255840.7707
55 | 2653490.033 | 1255833.9711
56 | 2653472.7923 | 1255833.8665
57 | 2653411.3059 | 1255800.1892
58 | 2653460.761 | 1255807.3156
59 | 2653447.2912 | 1255781.4819
60 | 2653433.0789 | 1255788.2352
61 | 2653433.5447 | 1255758.5084
62 | 2653501.5001 | 1255826.1025
63 | 2653412.2713 | 1255799.6592
64 | 2653406.8787 | 1255744.7898
65 | 2653356.0335 | 1255787.2664
66 | 2653351.9218 | 1255775.6182
67 | 2653350.6713 | 1255773.2084
68 | 2653363.2874 | 1255769.7942
69 | 2653387.292 | 1255756.4524
70 | 2653387.4028 | 1255756.3864
71 | 2653368.4434 | 1255767.0968
72 | 2653364.5852 | 1255750.4224
73 | 2653383.2483 | 1255721.5462
74 | 2653327.2196 | 1255739.895
75 | 2653546.8427 | 1255696.5463
76 | 2653543.5021 | 1255696.3302
77 | 2653550.9565 | 1255696.8124
78 | 2653536.9624 | 1255695.8328
79 | 2653553.8634 | 1255697.0005
80 | 2653534.5806 | 1255695.6202
81 | 2653558.1908 | 1255697.2804
82 | 2653500.6604 | 1255693.0136
83 | 2653565.2669 | 1255697.7381
84 | 2653614.1037 | 1255700.0507
85 | 2653604.0976 | 1255699.5554
86 | 2653621.1228 | 1255700.4845
87 | 2653592.9231 | 1255699.1515
88 | 2653640.9628 | 1255694.6069
89 | 2653582.2969 | 1255698.7673
90 | 2653579.7486 | 1255698.6748
91 | 2653572.6634 | 1255698.2165
92 | 2653570.9537 | 1255698.1059
93 | 2653946.7625 | 1256107.4777
94 | 2653944.8082 | 1256109.6218
95 | 2653447.2912 | 1255781.4819

## line_std_types
| c_nf_per_km | r_ohm_per_km | x_ohm_per_km | max_i_ka | type | q_mm2 | alpha | voltage_rating
NAYY 4x50 SE | 210 | 0.642 | 0.083 | 0.142 | cs | 50 | 0.00403 | LV
NAYY 4x120 SE | 264 | 0.225 | 0.08 | 0.242 | cs | 120 | 0.00403 | LV
NAYY 4x150 SE | 261 | 0.208 | 0.08 | 0.27 | cs | 150 | 0.00403 | LV
NA2XS2Y 1x95 RM/25 12/20 kV | 216 | 0.313 | 0.132 | 0.252 | cs | 95 | 0.00403 | MV
NA2XS2Y 1x185 RM/25 12/20 kV | 273 | 0.161 | 0.117 | 0.362 | cs | 185 | 0.00403 | MV
NA2XS2Y 1x240 RM/25 12/20 kV | 304 | 0.122 | 0.112 | 0.421 | cs | 240 | 0.00403 | MV
NA2XS2Y 1x95 RM/25 6/10 kV | 315 | 0.313 | 0.123 | 0.249 | cs | 95 | 0.00403 | MV
NA2XS2Y 1x185 RM/25 6/10 kV | 406 | 0.161 | 0.11 | 0.358 | cs | 185 | 0.00403 | MV
NA2XS2Y 1x240 RM/25 6/10 kV | 456 | 0.122 | 0.105 | 0.416 | cs | 240 | 0.00403 | MV
NA2XS2Y 1x150 RM/25 12/20 kV | 250 | 0.206 | 0.116 | 0.319 | cs | 150 | 0.00403 | MV
NA2XS2Y 1x120 RM/25 12/20 kV | 230 | 0.253 | 0.119 | 0.283 | cs | 120 | 0.00403 | MV
NA2XS2Y 1x70 RM/25 12/20 kV | 190 | 0.443 | 0.132 | 0.22 | cs | 70 | 0.00403 | MV
NA2XS2Y 1x150 RM/25 6/10 kV | 360 | 0.206 | 0.11 | 0.315 | cs | 150 | 0.00403 | MV
NA2XS2Y 1x120 RM/25 6/10 kV | 340 | 0.253 | 0.113 | 0.28 | cs | 120 | 0.00403 | MV
NA2XS2Y 1x70 RM/25 6/10 kV | 280 | 0.443 | 0.123 | 0.217 | cs | 70 | 0.00403 | MV
N2XS(FL)2Y 1x120 RM/35 64/110 kV | 112 | 0.153 | 0.166 | 0.366 | cs | 120 | 0.00393 | HV
N2XS(FL)2Y 1x185 RM/35 64/110 kV | 125 | 0.099 | 0.156 | 0.457 | cs | 185 | 0.00393 | HV
N2XS(FL)2Y 1x240 RM/35 64/110 kV | 135 | 0.075 | 0.149 | 0.526 | cs | 240 | 0.00393 | HV
N2XS(FL)2Y 1x300 RM/35 64/110 kV | 144 | 0.06 | 0.144 | 0.588 | cs | 300 | 0.00393 | HV
15-AL1/3-ST1A 0.4 | 11 | 1.8769 | 0.35 | 0.105 | ol | 16 | 0.00403 | LV
24-AL1/4-ST1A 0.4 | 11.25 | 1.2012 | 0.335 | 0.14 | ol | 24 | 0.00403 | LV
48-AL1/8-ST1A 0.4 | 12.2 | 0.5939 | 0.3 | 0.21 | ol | 48 | 0.00403 | LV
94-AL1/15-ST1A 0.4 | 13.2 | 0.306 | 0.29 | 0.35 | ol | 94 | 0.00403 | LV
34-AL1/6-ST1A 10.0 | 9.7 | 0.8342 | 0.36 | 0.17 | ol | 34 | 0.00403 | MV
48-AL1/8-ST1A 10.0 | 10.1 | 0.5939 | 0.35 | 0.21 | ol | 48 | 0.00403 | MV
70-AL1/11-ST1A 10.0 | 10.4 | 0.4132 | 0.339 | 0.29 | ol | 70 | 0.00403 | MV
94-AL1/15-ST1A 10.0 | 10.75 | 0.306 | 0.33 | 0.35 | ol | 94 | 0.00403 | MV
122-AL1/20-ST1A 10.0 | 11.1 | 0.2376 | 0.323 | 0.41 | ol | 122 | 0.00403 | MV
149-AL1/24-ST1A 10.0 | 11.25 | 0.194 | 0.315 | 0.47 | ol | 149 | 0.00403 | MV
34-AL1/6-ST1A 20.0 | 9.15 | 0.8342 | 0.382 | 0.17 | ol | 34 | 0.00403 | MV
48-AL1/8-ST1A 20.0 | 9.5 | 0.5939 | 0.372 | 0.21 | ol | 48 | 0.00403 | MV
70-AL1/11-ST1A 20.0 | 9.7 | 0.4132 | 0.36 | 0.29 | ol | 70 | 0.00403 | MV
94-AL1/15-ST1A 20.0 | 10 | 0.306 | 0.35 | 0.35 | ol | 94 | 0.00403 | MV
122-AL1/20-ST1A 20.0 | 10.3 | 0.2376 | 0.344 | 0.41 | ol | 122 | 0.00403 | MV
149-AL1/24-ST1A 20.0 | 10.5 | 0.194 | 0.337 | 0.47 | ol | 149 | 0.00403 | MV
184-AL1/30-ST1A 20.0 | 10.75 | 0.1571 | 0.33 | 0.535 | ol | 184 | 0.00403 | MV
243-AL1/39-ST1A 20.0 | 11 | 0.1188 | 0.32 | 0.645 | ol | 243 | 0.00403 | MV
48-AL1/8-ST1A 110.0 | 8 | 0.5939 | 0.46 | 0.21 | ol | 48 | 0.00403 | HV
70-AL1/11-ST1A 110.0 | 8.4 | 0.4132 | 0.45 | 0.29 | ol | 70 | 0.00403 | HV
94-AL1/15-ST1A 110.0 | 8.65 | 0.306 | 0.44 | 0.35 | ol | 94 | 0.00403 | HV
122-AL1/20-ST1A 110.0 | 8.5 | 0.2376 | 0.43 | 0.41 | ol | 122 | 0.00403 | HV
149-AL1/24-ST1A 110.0 | 8.75 | 0.194 | 0.41 | 0.47 | ol | 149 | 0.00403 | HV
184-AL1/30-ST1A 110.0 | 8.8 | 0.1571 | 0.4 | 0.535 | ol | 184 | 0.00403 | HV
243-AL1/39-ST1A 110.0 | 9 | 0.1188 | 0.39 | 0.645 | ol | 243 | 0.00403 | HV
305-AL1/39-ST1A 110.0 | 9.2 | 0.0949 | 0.38 | 0.74 | ol | 305 | 0.00403 | HV
490-AL1/64-ST1A 110.0 | 9.75 | 0.059 | 0.37 | 0.96 | ol | 490 | 0.00403 | HV
679-AL1/86-ST1A 110.0 | 9.95 | 0.042 | 0.36 | 1.15 | ol | 679 | 0.00403 | HV
490-AL1/64-ST1A 220.0 | 10 | 0.059 | 0.285 | 0.96 | ol | 490 | 0.00403 | HV
679-AL1/86-ST1A 220.0 | 11.7 | 0.042 | 0.275 | 1.15 | ol | 679 | 0.00403 | HV
490-AL1/64-ST1A 380.0 | 11 | 0.059 | 0.253 | 0.96 | ol | 490 | 0.00403 | HV
679-AL1/86-ST1A 380.0 | 14.6 | 0.042 | 0.25 | 1.15 | ol | 679 | 0.00403 | HV

## trafo_std_types
| i0_percent | pfe_kw | vkr_percent | sn_mva | vn_lv_kv | vn_hv_kv | vk_percent | shift_degree | vector_group | tap_side | tap_neutral | tap_min | tap_max | tap_step_degree | tap_step_percent | tap_phase_shifter
160 MVA 380/110 kV | 0.06 | 60 | 0.25 | 160 | 110 | 380 | 12.2 | 0 | Yy0 | hv | 0 | -9 | 9 | 0 | 1.5 | FALSE
100 MVA 220/110 kV | 0.06 | 55 | 0.26 | 100 | 110 | 220 | 12 | 0 | Yy0 | hv | 0 | -9 | 9 | 0 | 1.5 | FALSE
63 MVA 110/20 kV | 0.04 | 22 | 0.32 | 63 | 20 | 110 | 18 | 150 | YNd5 | hv | 0 | -9 | 9 | 0 | 1.5 | FALSE
40 MVA 110/20 kV | 0.05 | 18 | 0.34 | 40 | 20 | 110 | 16.2 | 150 | YNd5 | hv | 0 | -9 | 9 | 0 | 1.5 | FALSE
25 MVA 110/20 kV | 0.07 | 14 | 0.41 | 25 | 20 | 110 | 12 | 150 | YNd5 | hv | 0 | -9 | 9 | 0 | 1.5 | FALSE
63 MVA 110/10 kV | 0.04 | 22 | 0.32 | 63 | 10 | 110 | 18 | 150 | YNd5 | hv | 0 | -9 | 9 | 0 | 1.5 | FALSE
40 MVA 110/10 kV | 0.05 | 18 | 0.34 | 40 | 10 | 110 | 16.2 | 150 | YNd5 | hv | 0 | -9 | 9 | 0 | 1.5 | FALSE
25 MVA 110/10 kV | 0.07 | 14 | 0.41 | 25 | 10 | 110 | 12 | 150 | YNd5 | hv | 0 | -9 | 9 | 0 | 1.5 | FALSE
0.25 MVA 20/0.4 kV | 0.32 | 0.8 | 1.44 | 0.25 | 0.4 | 20 | 6 | 150 | Yzn5 | hv | 0 | -2 | 2 | 0 | 2.5 | FALSE
0.4 MVA 20/0.4 kV | 0.3375 | 1.35 | 1.425 | 0.4 | 0.4 | 20 | 6 | 150 | Dyn5 | hv | 0 | -2 | 2 | 0 | 2.5 | FALSE
0.63 MVA 20/0.4 kV | 0.2619 | 1.65 | 1.206 | 0.63 | 0.4 | 20 | 6 | 150 | Dyn5 | hv | 0 | -2 | 2 | 0 | 2.5 | FALSE
0.25 MVA 10/0.4 kV | 0.24 | 0.6 | 1.2 | 0.25 | 0.4 | 10 | 4 | 150 | Dyn5 | hv | 0 | -2 | 2 | 0 | 2.5 | FALSE
0.4 MVA 10/0.4 kV | 0.2375 | 0.95 | 1.325 | 0.4 | 0.4 | 10 | 4 | 150 | Dyn5 | hv | 0 | -2 | 2 | 0 | 2.5 | FALSE
0.63 MVA 10/0.4 kV | 0.1873 | 1.18 | 1.0794 | 0.63 | 0.4 | 10 | 4 | 150 | Dyn5 | hv | 0 | -2 | 2 | 0 | 2.5 | FALSE

## trafo3w_std_types
| sn_hv_mva | sn_mv_mva | sn_lv_mva | vn_hv_kv | vn_mv_kv | vn_lv_kv | vk_hv_percent | vk_mv_percent | vk_lv_percent | vkr_hv_percent | vkr_mv_percent | vkr_lv_percent | pfe_kw | i0_percent | shift_mv_degree | shift_lv_degree | vector_group | tap_side | tap_neutral | tap_min | tap_max | tap_step_percent
63/25/38 MVA 110/20/10 kV | 63 | 25 | 38 | 110 | 20 | 10 | 10.4 | 10.4 | 10.4 | 0.28 | 0.32 | 0.35 | 35 | 0.89 | 0 | 0 | YN0yn0yn0 | hv | 0 | -10 | 10 | 1.2
63/25/38 MVA 110/10/10 kV | 63 | 25 | 38 | 110 | 10 | 10 | 10.4 | 10.4 | 10.4 | 0.28 | 0.32 | 0.35 | 35 | 0.89 | 0 | 0 | YN0yn0yn0 | hv | 0 | -10 | 10 | 1.2

## fuse_std_types
| fuse_type | i_rated_a | t_avg | t_min | t_total | x_avg | x_min | x_total
HV 100A | HV 100A | 100 | 0 | [10.0, 3.64, 0.854, 0.281, 0.1, 0.0531, 0.022, 0.01] | [10.0, 4.267, 1.21, 0.403, 0.1, 0.058, 0.022, 0.01] | 0 | [300.0, 350.0, 450.0, 550.0, 700.0, 850.0, 1200.0, 1752.0] | [600.0, 700.0, 900.0, 1150.0, 1665.0, 2000.0, 3000.0, 4313.0]
HV 10A | HV 10A | 10 | 0 | [10.0, 1675.0, 0.344, 0.156, 0.1, 0.0417, 0.0171, 0.01] | [10.0, 1.3, 0.3, 0.155, 0.1, 0.0555, 0.023, 0.01] | 0 | [30.0, 32.0, 35.0, 37.0, 39.0, 50.0, 70.0, 88.0] | [60.0, 70.0, 80.0, 87.0, 94.0, 110.0, 150.0, 216.0]
HV 125A | HV 125A | 125 | 0 | [10.0, 1.82, 0.344, 0.1, 0.0467, 0.0269, 0.01] | [10.0, 2.478, 0.426, 0.1, 0.0427, 0.0211, 0.01] | 0 | [375.0, 500.0, 700.0, 925.0, 1200.0, 1500.0, 2341.0] | [750.0, 1000.0, 1500.0, 2200.0, 3000.0, 4000.0, 5765.0]
HV 160A | HV 160A | 160 | 0 | [10.0, 4.15, 1.03, 0.198, 0.1, 0.051, 0.0172, 0.01] | [10.0, 2.3, 0.734, 0.274, 0.1, 0.046, 0.0177, 0.01] | 0 | [480.0, 550.0, 700.0, 1000.0, 1260.0, 1600.0, 2500.0, 3227.0] | [960.0, 1300.0, 1700.0, 2200.0, 2996.0, 4000.0, 6000.0, 7946.0]
HV 16A | HV 16A | 16 | 0 | [10.0, 0.352, 0.164, 0.1, 0.0649, 0.0342, 0.01] | [10.0, 2.34, 0.722, 0.181, 0.1, 0.055, 0.0296, 0.01] | 0 | [48.0, 60.0, 65.0, 71.0, 80.0, 100.0, 162.0] | [96.0, 110.0, 125.0, 150.0, 168.0, 200.0, 250.0, 398.0]
HV 200A | HV 200A | 200 | 0 | [10.0, 4.267, 1.21, 0.403, 0.1, 0.058, 0.022, 0.01] | [10.0, 3.73, 1.654, 0.328, 0.1, 0.0531, 0.019, 0.01] | 0 | [600.0, 700.0, 900.0, 1150.0, 1665.0, 2000.0, 3000.0, 4313.0] | [1200.0, 1500.0, 1800.0, 2700.0, 3960.0, 5000.0, 7500.0, 10620.0]
HV 20A | HV 20A | 20 | 0 | [10.0, 1.3, 0.3, 0.155, 0.1, 0.0555, 0.023, 0.01] | [10.0, 1.3, 0.161, 0.1, 0.0611, 0.0399, 0.0141, 0.01] | 0 | [60.0, 70.0, 80.0, 87.0, 94.0, 110.0, 150.0, 216.0] | [120.0, 150.0, 200.0, 223.0, 260.0, 300.0, 450.0, 532.0]
HV 25A | HV 25A | 25 | 0 | [10.0, 2.512, 0.833, 0.299, 0.1, 0.0372, 0.0223, 0.01] | [10.0, 3.125, 0.597, 0.198, 0.1, 0.0378, 0.022, 0.01] | 0 | [75.0, 82.0, 90.0, 100.0, 124.0, 170.0, 200.0, 289.0] | [150.0, 170.0, 210.0, 250.0, 294.0, 400.0, 500.0, 711.0]
HV 31.5A | HV 31.5A | 31.5 | 0 | [10.0, 2.34, 0.722, 0.181, 0.1, 0.055, 0.0296, 0.01] | [10.0, 2.84, 0.368, 0.164, 0.1, 0.0621, 0.0378, 0.0195, 0.01] | 0 | [95.0, 110.0, 125.0, 150.0, 165.0, 200.0, 250.0, 390.0] | [189.0, 220.0, 300.0, 350.0, 393.0, 450.0, 530.0, 700.0, 960.0]
HV 40A | HV 40A | 40 | 0 | [10.0, 1.3, 0.161, 0.1, 0.0611, 0.0399, 0.0141, 0.01] | [10.0, 2.05, 0.369, 0.198, 0.1, 0.051, 0.0298, 0.01] | 0 | [120.0, 150.0, 200.0, 223.0, 260.0, 300.0, 450.0, 532.0] | [240.0, 300.0, 400.0, 450.0, 530.0, 650.0, 800.0, 1311.0]
HV 50A | HV 50A | 50 | 0 | [10.0, 3.215, 0.597, 0.198, 0.1, 0.0378, 0.022, 0.01] | [10.0, 3.64, 0.854, 0.281, 0.1, 0.0531, 0.022, 0.01] | 0 | [150.0, 170.0, 210.0, 250.0, 294.0, 400.0, 500.0, 711.0] | [300.0, 350.0, 450.0, 550.0, 700.0, 850.0, 1200.0, 1752.0]
HV 6.3A | HV 6.3A | 6.3 | 0 | [10.0, 1.39, 0.344, 0.168, 0.1, 0.056, 0.0263, 0.01] | [10.0, 1.711, 0.516, 0.198, 0.1, 0.0634, 0.0303, 0.01] | 0 | [19.0, 19.5, 20.4, 20.8, 22.0, 25.0, 32.0, 48.0] | [38.0, 40.0, 43.0, 48.0, 53.0, 60.0, 75.0, 118.0]
HV 63A | HV 63A | 63 | 0 | [10.0, 2.84, 0.368, 0.164, 0.1, 0.0621, 0.0378, 0.0195, 0.01] | [10.0, 1.82, 0.344, 0.1, 0.0467, 0.0269, 0.01] | 0 | [189.0, 220.0, 300.0, 350.0, 393.0, 450.0, 530.0, 700.0, 961.0] | [378.0, 500.0, 700.0, 934.0, 1200.0, 1500.0, 2366.0]
HV 80A | HV 80A | 80 | 0 | [10.0, 2.05, 0.369, 0.198, 0.1, 0.051, 0.0298, 0.01] | [10.0, 4.15, 1.03, 0.198, 0.1, 0.051, 0.0172, 0.01] | 0 | [240.0, 300.0, 400.0, 450.0, 530.0, 650.0, 800.0, 1311.0] | [480.0, 550.0, 700.0, 1000.0, 1260.0, 1600.0, 2500.0, 3227.0]
Siemens NH-1-100 | Siemens NH-1-100 | 100 | [5400.0, 2000.0, 400.0, 20.0, 1.0, 0.2, 0.012, 0.004] | 0 | 0 | [150.0, 190.0, 250.0, 430.0, 900.0, 1250.0, 2700.0, 3600.0] | 0 | 0
Siemens NH-1-125 | Siemens NH-1-125 | 125 | [4800.0, 120.0, 7.0, 0.1, 0.004] | 0 | 0 | [180.0, 400.0, 740.0, 2000.0, 4250.0] | 0 | 0
Siemens NH-1-16 | Siemens NH-1-16 | 16 | [4000.0, 400.0, 2.0, 0.1, 0.04, 0.01] | 0 | 0 | [26.0, 35.0, 75.0, 150.0, 200.0, 300.0] | 0 | 0
Siemens NH-1-160 | Siemens NH-1-160 | 160 | [4800.0, 120.0, 7.0, 0.1, 0.004] | 0 | 0 | [210.0, 500.0, 900.0, 2300.0, 5000.0] | 0 | 0
Siemens NH-1-25 | Siemens NH-1-25 | 25 | [4000.0, 1000.0, 10.0, 0.2, 0.02, 0.01] | 0 | 0 | [40.0, 50.0, 100.0, 210.0, 400.0, 500.0] | 0 | 0
Siemens NH-1-50 | Siemens NH-1-50 | 50 | [4000.0, 40.0, 4.0, 1.0, 0.02, 0.01] | 0 | 0 | [86.0, 200.0, 300.0, 400.0, 1000.0, 1280.0] | 0 | 0
Siemens NH-1-63 | Siemens NH-1-63 | 63 | [4000.0, 100.0, 10.0, 2.0, 0.04, 0.01] | 0 | 0 | [100.0, 200.0, 300.0, 400.0, 1000.0, 1500.0] | 0 | 0
Siemens NH-1-80 | Siemens NH-1-80 | 80 | [4800.0, 120.0, 7.0, 0.1, 0.01] | 0 | 0 | [150.58, 250.0, 450.0, 1150.0, 2470.0] | 0 | 0
Siemens NH-2-1000 | Siemens NH-2-1000 | 1000 | [4800.0, 120.0, 7.0, 0.1, 0.004] | 0 | 0 | [1900.0, 3500.0, 8400.0, 24000.0, 52000.0] | 0 | 0
Siemens NH-2-200 | Siemens NH-2-200 | 200 | [4800.0, 120.0, 7.0, 0.1, 0.004] | 0 | 0 | [280.0, 650.0, 1200.0, 3000.0, 7000.0] | 0 | 0
Siemens NH-2-224 | Siemens NH-2-224 | 224 | [4800.0, 120.0, 7.0, 0.2, 0.04, 0.004] | 0 | 0 | [400.0, 750.0, 1453.0, 3025.0, 4315.0, 7600.0] | 0 | 0
Siemens NH-2-250 | Siemens NH-2-250 | 250 | [4800.0, 120.0, 7.0, 0.1, 0.004] | 0 | 0 | [450.0, 800.0, 1650.0, 4000.0, 8500.0] | 0 | 0
Siemens NH-2-315 | Siemens NH-2-315 | 315 | [4800.0, 120.0, 7.0, 0.1, 0.004] | 0 | 0 | [550.0, 920.0, 1900.0, 5000.0, 11000.0] | 0 | 0
Siemens NH-2-355 | Siemens NH-2-355 | 355 | [4800.0, 120.0, 6.0, 0.1, 0.004] | 0 | 0 | [650.0, 1116.27, 2350.0, 5840.0, 12790.0] | 0 | 0
Siemens NH-2-400 | Siemens NH-2-400 | 400 | [4800.0, 120.0, 7.0, 0.1, 0.004] | 0 | 0 | [720.0, 1350.0, 2800.0, 6500.0, 15000.0] | 0 | 0
Siemens NH-2-425 | Siemens NH-2-425 | 425 | [4800.0, 120.0, 7.0, 0.1, 0.004] | 0 | 0 | [850.0, 1500.0, 3050.0, 7500.0, 16500.0] | 0 | 0
Siemens NH-2-630 | Siemens NH-2-630 | 630 | [4800.0, 120.0, 7.0, 0.1, 0.004] | 0 | 0 | [1200.0, 2000.0, 4800.0, 12000.0, 26000.0] | 0 | 0

## dtypes
| element | column | dtype
0 | bus | name | object
1 | bus | vn_kv | float64
2 | bus | type | object
3 | bus | zone | object
4 | bus | in_service | bool
5 | load | name | object
6 | load | bus | uint32
7 | load | p_mw | float64
8 | load | q_mvar | float64
9 | load | const_z_percent | float64
10 | load | const_i_percent | float64
11 | load | sn_mva | float64
12 | load | scaling | float64
13 | load | in_service | bool
14 | load | type | object
15 | ext_grid | name | object
16 | ext_grid | bus | uint32
17 | ext_grid | vm_pu | float64
18 | ext_grid | va_degree | float64
19 | ext_grid | slack_weight | float64
20 | ext_grid | in_service | bool
21 | line | name | object
22 | line | std_type | object
23 | line | from_bus | uint32
24 | line | to_bus | uint32
25 | line | length_km | float64
26 | line | r_ohm_per_km | float64
27 | line | x_ohm_per_km | float64
28 | line | c_nf_per_km | float64
29 | line | g_us_per_km | float64
30 | line | max_i_ka | float64
31 | line | df | float64
32 | line | parallel | uint32
33 | line | type | object
34 | line | in_service | bool
35 | trafo | name | object
36 | trafo | std_type | object
37 | trafo | hv_bus | uint32
38 | trafo | lv_bus | uint32
39 | trafo | sn_mva | float64
40 | trafo | vn_hv_kv | float64
41 | trafo | vn_lv_kv | float64
42 | trafo | vk_percent | float64
43 | trafo | vkr_percent | float64
44 | trafo | pfe_kw | float64
45 | trafo | i0_percent | float64
46 | trafo | shift_degree | float64
47 | trafo | tap_side | object
48 | trafo | tap_neutral | int32
49 | trafo | tap_min | int32
50 | trafo | tap_max | int32
51 | trafo | tap_step_percent | float64
52 | trafo | tap_step_degree | float64
53 | trafo | tap_pos | int32
54 | trafo | tap_phase_shifter | bool
55 | trafo | parallel | uint32
56 | trafo | df | float64
57 | trafo | in_service | bool
58 | line_geodata | coords | object
59 | bus_geodata | x | float64
60 | bus_geodata | y | float64
61 | bus_geodata | coords | object

## parameters
| version | format_version | converged | OPF_converged | name | f_hz | sn_mva
0 | 2.14.6 | 2.14.0 | FALSE | FALSE |  | 50 | 1