## bus
| name | vn_kv | type | zone | in_service
0 | bus_LV_4125-2_0_2_node_0 | 0.4 | n |  | TRUE
1 | bus_LV_4125-2_0_2_node_1 | 0.4 | n |  | TRUE
2 | bus_LV_4125-2_0_2_node_3 | 0.4 | n |  | TRUE
3 | bus_LV_4125-2_0_2_node_224 | 0.4 | n |  | TRUE
4 | bus_LV_4125-2_0_2_node_4 | 0.4 | n |  | TRUE
5 | bus_LV_4125-2_0_2_node_207 | 0.4 | n |  | TRUE
6 | bus_LV_4125-2_0_2_node_189 | 0.4 | n |  | TRUE
7 | bus_LV_4125-2_0_2_node_190 | 0.4 | n |  | TRUE
8 | bus_LV_4125-2_0_2_node_191 | 0.4 | n |  | TRUE
9 | bus_LV_4125-2_0_2_node_192 | 0.4 | n |  | TRUE
10 | bus_LV_4125-2_0_2_node_193 | 0.4 | n |  | TRUE
11 | bus_LV_4125-2_0_2_node_194 | 0.4 | n |  | TRUE
12 | bus_LV_4125-2_0_2_node_195 | 0.4 | n |  | TRUE
13 | bus_LV_4125-2_0_2_node_201 | 0.4 | n |  | TRUE
14 | bus_LV_4125-2_0_2_node_196 | 0.4 | n |  | TRUE
15 | bus_LV_4125-2_0_2_node_197 | 0.4 | n |  | TRUE
16 | bus_LV_4125-2_0_2_node_198 | 0.4 | n |  | TRUE
17 | bus_LV_4125-2_0_2_node_210 | 0.4 | n |  | TRUE
18 | bus_LV_4125-2_0_2_node_208 | 0.4 | n |  | TRUE
19 | bus_LV_4125-2_0_2_node_199 | 0.4 | n |  | TRUE
20 | bus_LV_4125-2_0_2_node_200 | 0.4 | n |  | TRUE
21 | bus_LV_4125-2_0_2_node_202 | 0.4 | n |  | TRUE
22 | bus_LV_4125-2_0_2_node_206 | 0.4 | n |  | TRUE
23 | bus_LV_4125-2_0_2_node_205 | 0.4 | n |  | TRUE
24 | bus_LV_4125-2_0_2_node_203 | 0.4 | n |  | TRUE
25 | bus_LV_4125-2_0_2_node_100 | 0.4 | n |  | TRUE
26 | bus_LV_4125-2_0_2_node_204 | 0.4 | n |  | TRUE
27 | bus_LV_4125-2_0_2_node_209 | 0.4 | n |  | TRUE
28 | bus_LV_4125-2_0_2_node_105 | 0.4 | n |  | TRUE
29 | bus_LV_4125-2_0_2_node_211 | 0.4 | n |  | TRUE
30 | bus_LV_4125-2_0_2_node_212 | 0.4 | n |  | TRUE
31 | bus_LV_4125-2_0_2_node_213 | 0.4 | n |  | TRUE
32 | bus_LV_4125-2_0_2_node_214 | 0.4 | n |  | TRUE
33 | bus_LV_4125-2_0_2_node_106 | 0.4 | n |  | TRUE
34 | bus_LV_4125-2_0_2_node_215 | 0.4 | n |  | TRUE
35 | bus_LV_4125-2_0_2_node_216 | 0.4 | n |  | TRUE
36 | bus_LV_4125-2_0_2_node_219 | 0.4 | n |  | TRUE
37 | bus_LV_4125-2_0_2_node_220 | 0.4 | n |  | TRUE
38 | bus_LV_4125-2_0_2_node_221 | 0.4 | n |  | TRUE
39 | bus_LV_4125-2_0_2_node_96 | 0.4 | n |  | TRUE
40 | bus_LV_4125-2_0_2_node_97 | 0.4 | n |  | TRUE
41 | bus_LV_4125-2_0_2_node_98 | 0.4 | n |  | TRUE
42 | bus_LV_4125-2_0_2_node_99 | 0.4 | n |  | TRUE
43 | bus_LV_4125-2_0_2_node_103 | 0.4 | n |  | TRUE
44 | bus_LV_4125-2_0_2_node_101 | 0.4 | n |  | TRUE
45 | bus_LV_4125-2_0_2_node_104 | 0.4 | n |  | TRUE
46 | bus_LV_4125-2_0_2_node_102 | 0.4 | n |  | TRUE
47 | bus_MV_0_node_195 | 20 | n |  | TRUE

## load
| name | bus | p_mw | q_mvar | const_z_percent | const_i_percent | sn_mva | scaling | in_service | type
0 | LV_4125-2_0_2_load_0 | 0 | 0.0043046 | 0.0010788 | 0 | 0 |  | 1 | TRUE | wye
1 | LV_4125-2_0_2_load_224 | 3 | 0.0071862 | 0.001801 | 0 | 0 |  | 1 | TRUE | wye
2 | LV_4125-2_0_2_load_207 | 5 | 0.00074632 | 0.00018704 | 0 | 0 |  | 1 | TRUE | wye
3 | LV_4125-2_0_2_load_189 | 6 | 0.00011764 | 2.9483e-05 | 0 | 0 |  | 1 | TRUE | wye
4 | LV_4125-2_0_2_load_190 | 7 | 0.00043584 | 0.00010923 | 0 | 0 |  | 1 | TRUE | wye
5 | LV_4125-2_0_2_load_191 | 8 | 0.0049634 | 0.001244 | 0 | 0 |  | 1 | TRUE | wye
6 | LV_4125-2_0_2_load_192 | 9 | 0.00034815 | 8.7254e-05 | 0 | 0 |  | 1 | TRUE | wye
7 | LV_4125-2_0_2_load_193 | 10 | 0.00062307 | 0.00015616 | 0 | 0 |  | 1 | TRUE | wye
8 | LV_4125-2_0_2_load_196 | 14 | 0.00049741 | 0.00012466 | 0 | 0 |  | 1 | TRUE | wye
9 | LV_4125-2_0_2_load_208 | 18 | 0.0013479 | 0.00033782 | 0 | 0 |  | 1 | TRUE | wye
10 | LV_4125-2_0_2_load_199 | 19 | 0.0022961 | 0.00057546 | 0 | 0 |  | 1 | TRUE | wye
11 | LV_4125-2_0_2_load_202 | 21 | 0.0016209 | 0.00040625 | 0 | 0 |  | 1 | TRUE | wye
12 | LV_4125-2_0_2_load_206 | 22 | 0.00066975 | 0.00016785 | 0 | 0 |  | 1 | TRUE | wye
13 | LV_4125-2_0_2_load_205 | 23 | 0.0026641 | 0.00066768 | 0 | 0 |  | 1 | TRUE | wye
14 | LV_4125-2_0_2_load_203 | 24 | 0.00081812 | 0.00020504 | 0 | 0 |  | 1 | TRUE | wye
15 | LV_4125-2_0_2_load_204 | 26 | 0.0023809 | 0.00059671 | 0 | 0 |  | 1 | TRUE | wye
16 | LV_4125-2_0_2_load_209 | 27 | 0.0010863 | 0.00027226 | 0 | 0 |  | 1 | TRUE | wye
17 | LV_4125-2_0_2_load_105 | 28 | 0.0013153 | 0.00032964 | 0 | 0 |  | 1 | TRUE | wye
18 | LV_4125-2_0_2_load_211 | 29 | 0.0011498 | 0.00028816 | 0 | 0 |  | 1 | TRUE | wye
19 | LV_4125-2_0_2_load_215 | 34 | 0.0035363 | 0.00088628 | 0 | 0 |  | 1 | TRUE | wye
20 | LV_4125-2_0_2_load_216 | 35 | 0.00058177 | 0.00014581 | 0 | 0 |  | 1 | TRUE | wye
21 | LV_4125-2_0_2_load_219 | 36 | 0.0008275 | 0.00020739 | 0 | 0 |  | 1 | TRUE | wye
22 | LV_4125-2_0_2_load_220 | 37 | 0.0027332 | 0.00068501 | 0 | 0 |  | 1 | TRUE | wye
23 | LV_4125-2_0_2_load_221 | 38 | 0.0097867 | 0.0024528 | 0 | 0 |  | 1 | TRUE | wye
24 | LV_4125-2_0_2_load_96 | 39 | 0.00070102 | 0.00017569 | 0 | 0 |  | 1 | TRUE | wye
25 | LV_4125-2_0_2_load_97 | 40 | 0.0022482 | 0.00056345 | 0 | 0 |  | 1 | TRUE | wye
26 | LV_4125-2_0_2_load_99 | 42 | 0.0010879 | 0.00027266 | 0 | 0 |  | 1 | TRUE | wye
27 | LV_4125-2_0_2_load_101 | 44 | 0.0047411 | 0.0011882 | 0 | 0 |  | 1 | TRUE | wye
28 | LV_4125-2_0_2_load_102 | 46 | 0.0015244 | 0.00038204 | 0 | 0 |  | 1 | TRUE | wye

## ext_grid
| name | bus | vm_pu | va_degree | slack_weight | in_service
0 |  | 12 | 1 | 0 | 1 | TRUE

## line
| name | std_type | from_bus | to_bus | length_km | r_ohm_per_km | x_ohm_per_km | c_nf_per_km | g_us_per_km | max_i_ka | df | parallel | type | in_service
0 | LV_4125-2_0_2_line_0 |  | 0 | 1 | 0.0068785 | 0.125 | 0.08 | 261 | 0 | 0.364 | 1 | 1 | cs | TRUE
1 | LV_4125-2_0_2_line_1 |  | 1 | 2 | 0.1643 | 0.125 | 0.08 | 261 | 0 | 0.364 | 1 | 1 | cs | TRUE
2 | LV_4125-2_0_2_line_2 |  | 2 | 3 | 0.032481 | 0.125 | 0.08 | 261 | 0 | 0.364 | 1 | 1 | cs | TRUE
3 | LV_4125-2_0_2_line_3 |  | 2 | 4 | 0.078047 | 0.125 | 0.08 | 261 | 0 | 0.364 | 1 | 1 | cs | TRUE
4 | LV_4125-2_0_2_line_4 |  | 4 | 5 | 0.045811 | 0.125 | 0.08 | 261 | 0 | 0.364 | 1 | 1 | cs | TRUE
5 | LV_4125-2_0_2_line_5 |  | 5 | 22 | 0.021233 | 0.125 | 0.08 | 261 | 0 | 0.364 | 1 | 1 | cs | TRUE
6 | LV_4125-2_0_2_line_6 |  | 6 | 7 | 0.013605 | 0.125 | 0.08 | 261 | 0 | 0.364 | 1 | 1 | cs | TRUE
7 | LV_4125-2_0_2_line_7 |  | 7 | 8 | 0.011309 | 0.125 | 0.08 | 261 | 0 | 0.364 | 1 | 1 | cs | TRUE
8 | LV_4125-2_0_2_line_8 |  | 8 | 9 | 0.025439 | 0.125 | 0.08 | 261 | 0 | 0.364 | 1 | 1 | cs | TRUE
9 | LV_4125-2_0_2_line_9 |  | 9 | 10 | 0.0097546 | 0.125 | 0.08 | 261 | 0 | 0.364 | 1 | 1 | cs | TRUE
10 | LV_4125-2_0_2_line_10 |  | 10 | 11 | 0.1352 | 0.125 | 0.08 | 261 | 0 | 0.364 | 1 | 1 | cs | TRUE
11 | LV_4125-2_0_2_line_11 |  | 11 | 12 | 0.356 | 0.125 | 0.08 | 261 | 0 | 0.364 | 1 | 1 | cs | TRUE
12 | LV_4125-2_0_2_line_12 |  | 12 | 13 | 0.025801 | 0.125 | 0.08 | 261 | 0 | 0.364 | 1 | 1 | cs | TRUE
13 | LV_4125-2_0_2_line_13 |  | 13 | 22 | 0.015934 | 0.125 | 0.08 | 261 | 0 | 0.364 | 1 | 1 | cs | TRUE
14 | LV_4125-2_0_2_line_14 |  | 13 | 20 | 0.030097 | 0.125 | 0.08 | 261 | 0 | 0.364 | 1 | 1 | cs | TRUE
15 | LV_4125-2_0_2_line_15 |  | 14 | 15 | 0.14556 | 0.125 | 0.08 | 261 | 0 | 0.364 | 1 | 1 | cs | TRUE
16 | LV_4125-2_0_2_line_16 |  | 15 | 16 | 0.009666 | 0.125 | 0.08 | 261 | 0 | 0.364 | 1 | 1 | cs | TRUE
17 | LV_4125-2_0_2_line_17 |  | 16 | 17 | 0.015162 | 0.125 | 0.08 | 261 | 0 | 0.364 | 1 | 1 | cs | TRUE
18 | LV_4125-2_0_2_line_18 |  | 16 | 18 | 0.11576 | 0.125 | 0.08 | 261 | 0 | 0.364 | 1 | 1 | cs | TRUE
19 | LV_4125-2_0_2_line_19 |  | 17 | 28 | 0.013287 | 0.125 | 0.08 | 261 | 0 | 0.364 | 1 | 1 | cs | TRUE
20 | LV_4125-2_0_2_line_20 |  | 18 | 27 | 0.0035373 | 0.125 | 0.08 | 261 | 0 | 0.364 | 1 | 1 | cs | TRUE
21 | LV_4125-2_0_2_line_21 |  | 19 | 20 | 0.0090105 | 0.125 | 0.08 | 261 | 0 | 0.364 | 1 | 1 | cs | TRUE
22 | LV_4125-2_0_2_line_22 |  | 20 | 21 | 0.020897 | 0.125 | 0.08 | 261 | 0 | 0.364 | 1 | 1 | cs | TRUE
23 | LV_4125-2_0_2_line_23 |  | 21 | 23 | 0.037741 | 0.125 | 0.08 | 261 | 0 | 0.364 | 1 | 1 | cs | TRUE
24 | LV_4125-2_0_2_line_24 |  | 23 | 25 | 0.0060611 | 0.125 | 0.08 | 261 | 0 | 0.364 | 1 | 1 | cs | TRUE
25 | LV_4125-2_0_2_line_25 |  | 24 | 25 | 0.035196 | 0.125 | 0.08 | 261 | 0 | 0.364 | 1 | 1 | cs | TRUE
26 | LV_4125-2_0_2_line_26 |  | 24 | 26 | 0.020401 | 0.125 | 0.08 | 261 | 0 | 0.364 | 1 | 1 | cs | TRUE
27 | LV_4125-2_0_2_line_27 |  | 25 | 41 | 0.013354 | 0.125 | 0.08 | 261 | 0 | 0.364 | 1 | 1 | cs | TRUE
28 | LV_4125-2_0_2_line_28 |  | 28 | 43 | 0.011679 | 0.125 | 0.08 | 261 | 0 | 0.364 | 1 | 1 | cs | TRUE
29 | LV_4125-2_0_2_line_29 |  | 29 | 30 | 0.042579 | 0.125 | 0.08 | 261 | 0 | 0.364 | 1 | 1 | cs | TRUE
30 | LV_4125-2_0_2_line_30 |  | 29 | 31 | 0.072724 | 0.125 | 0.08 | 261 | 0 | 0.364 | 1 | 1 | cs | TRUE
31 | LV_4125-2_0_2_line_31 |  | 30 | 32 | 0.12546 | 0.125 | 0.08 | 261 | 0 | 0.364 | 1 | 1 | cs | TRUE
32 | LV_4125-2_0_2_line_32 |  | 31 | 33 | 0.23548 | 0.125 | 0.08 | 261 | 0 | 0.364 | 1 | 1 | cs | TRUE
33 | LV_4125-2_0_2_line_33 |  | 31 | 34 | 0.049829 | 0.125 | 0.08 | 261 | 0 | 0.364 | 1 | 1 | cs | TRUE
34 | LV_4125-2_0_2_line_34 |  | 32 | 35 | 0.11672 | 0.125 | 0.08 | 261 | 0 | 0.364 | 1 | 1 | cs | TRUE
35 | LV_4125-2_0_2_line_35 |  | 33 | 36 | 0.019468 | 0.125 | 0.08 | 261 | 0 | 0.364 | 1 | 1 | cs | TRUE
36 | LV_4125-2_0_2_line_36 |  | 33 | 45 | 0.037659 | 0.125 | 0.08 | 261 | 0 | 0.364 | 1 | 1 | cs | TRUE
37 | LV_4125-2_0_2_line_37 |  | 36 | 37 | 0.0014526 | 0.125 | 0.08 | 261 | 0 | 0.364 | 1 | 1 | cs | TRUE
38 | LV_4125-2_0_2_line_38 |  | 37 | 38 | 0.0021862 | 0.125 | 0.08 | 261 | 0 | 0.364 | 1 | 1 | cs | TRUE
39 | LV_4125-2_0_2_line_39 |  | 39 | 40 | 0.0094 | 0.125 | 0.08 | 261 | 0 | 0.364 | 1 | 1 | cs | TRUE
40 | LV_4125-2_0_2_line_40 |  | 39 | 41 | 0.023344 | 0.125 | 0.08 | 261 | 0 | 0.364 | 1 | 1 | cs | TRUE
41 | LV_4125-2_0_2_line_41 |  | 40 | 42 | 0.0030251 | 0.125 | 0.08 | 261 | 0 | 0.364 | 1 | 1 | cs | TRUE
42 | LV_4125-2_0_2_line_42 |  | 42 | 43 | 0.011953 | 0.125 | 0.08 | 261 | 0 | 0.364 | 1 | 1 | cs | TRUE
43 | LV_4125-2_0_2_line_43 |  | 43 | 46 | 0.030799 | 0.125 | 0.08 | 261 | 0 | 0.364 | 1 | 1 | cs | TRUE
44 | LV_4125-2_0_2_line_44 |  | 44 | 45 | 0.0051568 | 0.125 | 0.08 | 261 | 0 | 0.364 | 1 | 1 | cs | TRUE
45 | LV_4125-2_0_2_line_45 |  | 45 | 46 | 0.018192 | 0.125 | 0.08 | 261 | 0 | 0.364 | 1 | 1 | cs | TRUE

## trafo
| name | std_type | hv_bus | lv_bus | sn_mva | vn_hv_kv | vn_lv_kv | vk_percent | vkr_percent | pfe_kw | i0_percent | shift_degree | tap_side | tap_neutral | tap_min | tap_max | tap_step_percent | tap_step_degree | tap_pos | tap_phase_shifter | parallel | df | in_service
0 | LV_4125-2_0_2_trafo_195 | 0.63 MVA 20/0.4 kV | 47 | 12 | 0.63 | 20 | 0.4 | 6 | 1.206 | 1.65 | 0.2619 | 150 | hv | 0 | -2 | 2 | 2.5 | 0 | 0 | FALSE | 1 | 1 | TRUE

## line_geodata
| x0 | y0 | x1 | y1 | x2 | y2 | x3 | y3 | x4 | y4 | x5 | y5 | x6 | y6 | x7 | y7 | x8 | y8 | x9 | y9 | x10 | y10 | x11 | y11 | x12 | y12 | x13 | y13 | x14 | y14 | x15 | y15 | x16 | y16 | x17 | y17
0 | 2653848.1617 | 1257072.9557 | 2653850.0076 | 1257066.3295
1 | 2653848.1617 | 1257072.9557 | 2653857.0852 | 1257088.3589 | 2653866.3956 | 1257102.6647 | 2653873.9931 | 1257114.6201 | 2653889.8058 | 1257121.1797 | 2653900.3613 | 1257124.6115 | 2653902.6934 | 1257126.0337 | 2653901.8004 | 1257128.0381 | 2653894.9245 | 1257132.9123 | 2653893.2979 | 1257135.1658 | 2653894.61 | 1257138.4689 | 2653901.8401 | 1257144.3834 | 2653912.4596 | 1257139.1207 | 2653925.8126 | 1257129.2909 | 2653935.119 | 1257122.493 | 2653940.8549 | 1257118.6092 | 2653944.3194 | 1257118.2293 | 2653950.1406 | 1257113.2677
2 | 2653950.1406 | 1257113.2677 | 2653939.3127 | 1257107.465 | 2653929.0704 | 1257101.9345 | 2653923.0339 | 1257095.7752
3 | 2653950.1406 | 1257113.2677 | 2653954.6364 | 1257116.3775 | 2653955.4565 | 1257119.8875 | 2653955.7227 | 1257122.9476 | 2653950.44 | 1257135.842 | 2653946.9028 | 1257145.0274 | 2653944.6517 | 1257155.4031 | 2653945.2102 | 1257166.9275 | 2653945.6792 | 1257172.5579 | 2653947.7889 | 1257176.8691 | 2653950.1971 | 1257179.8709 | 2653954.194 | 1257183.9435
4 | 2653954.194 | 1257183.9435 | 2653962.4137 | 1257182.2061 | 2653975.5071 | 1257179.3456 | 2653997.7894 | 1257170.4106
5 | 2654017.1484 | 1257161.7314 | 2654007.7164 | 1257166.43 | 2653997.7894 | 1257170.4106
6 | 2653752.4771 | 1256653.8665 | 2653760.2086 | 1256665.0612
7 | 2653760.2086 | 1256665.0612 | 2653766.6355 | 1256674.3669
8 | 2653779.866 | 1256696.0947 | 2653766.6355 | 1256674.3669 | 2653766.6355 | 1256674.3669
9 | 2653779.866 | 1256696.0947 | 2653784.9393 | 1256704.4262
10 | 2653850.6282 | 1256822.5456 | 2653832.8189 | 1256788.3374 | 2653823.5105 | 1256770.429 | 2653795.7613 | 1256722.1985 | 2653784.9393 | 1256704.4262
11 | 2653850.6282 | 1256822.5456 | 2653859.2633 | 1256838.1907 | 2653866.4146 | 1256848.6743 | 2653878.405 | 1256863.516 | 2653898.1298 | 1256886.0558 | 2653909.9703 | 1256902.4307 | 2653917.9482 | 1256914.0337 | 2653927.816 | 1256930.9022 | 2653980.3155 | 1257039.0346 | 2653989.0203 | 1257061.0183 | 2654000.6858 | 1257084.9416 | 2654006.627 | 1257094.9251 | 2654013.748 | 1257108.6664 | 2654019.9456 | 1257118.6411 | 2654027.7955 | 1257129.3424
12 | 2654031.4103 | 1257154.6266 | 2654029.4215 | 1257142.8557 | 2654027.2954 | 1257136.2205 | 2654027.7955 | 1257129.3424
13 | 2654031.4103 | 1257154.6266 | 2654017.1484 | 1257161.7314
14 | 2654031.4103 | 1257154.6266 | 2654038.4321 | 1257156.0806 | 2654053.9176 | 1257164.5946 | 2654059.221 | 1257165.1434
15 | 2654113.8815 | 1257296.1908 | 2654106.4381 | 1257293.8656 | 2654088.855 | 1257275.6477 | 2654080.8047 | 1257269.5921 | 2654063.7706 | 1257260.5969 | 2654045.3629 | 1257253.3905 | 2654018.5495 | 1257244.3506 | 2653999.3869 | 1257238.8831 | 2653984.6416 | 1257235.5538
16 | 2654118.8585 | 1257287.8971 | 2654113.8815 | 1257296.1908
17 | 2654118.8585 | 1257287.8971 | 2654125.7081 | 1257274.3612
18 | 2654118.8585 | 1257287.8971 | 2654103.3612 | 1257277.4148 | 2654086.4507 | 1257261.5046 | 2654079.9778 | 1257254.4516 | 2654069.7039 | 1257247.4862 | 2654058.6341 | 1257241.7812 | 2654043.7294 | 1257238.2315 | 2654035.4856 | 1257233.5308 | 2654030.3694 | 1257228.1803 | 2654026.581 | 1257222.0825
19 | 2654125.7081 | 1257274.3612 | 2654128.7279 | 1257268.1844 | 2654131.4958 | 1257262.4012
20 | 2654024.7143 | 1257219.0778 | 2654026.581 | 1257222.0825
21 | 2654059.221 | 1257165.1434 | 2654053.0284 | 1257158.5981
22 | 2654059.221 | 1257165.1434 | 2654076.3299 | 1257177.1418
23 | 2654108.2504 | 1257197.2415 | 2654085.3092 | 1257183.4389 | 2654076.3299 | 1257177.1418
24 | 2654113.4456 | 1257200.3634 | 2654108.3913 | 1257197.3262 | 2654108.2504 | 1257197.2415
25 | 2654113.4456 | 1257200.3634 | 2654115.7124 | 1257194.0797 | 2654115.5096 | 1257165.5641
26 | 2654115.5096 | 1257165.5641 | 2654115.4088 | 1257151.4023 | 2654116.494 | 1257145.2586
27 | 2654113.4456 | 1257200.3634 | 2654117.4108 | 1257202.1231 | 2654125.679 | 1257205.8013
28 | 2654136.5379 | 1257251.8665 | 2654131.4958 | 1257262.4012
29 | 2654289.357 | 1257038.7587 | 2654289.0788 | 1257042.7812 | 2654288.5772 | 1257054.7184 | 2654289.2726 | 1257074.2609 | 2654289.8429 | 1257081.2822
30 | 2654307.0819 | 1257151.6567 | 2654299.4642 | 1257130.4941 | 2654295.1616 | 1257114.5545 | 2654292.5867 | 1257101.7996 | 2654290.2686 | 1257086.5231 | 2654289.8429 | 1257081.2822
31 | 2654277.4767 | 1256914.1951 | 2654282.5511 | 1256949.6111 | 2654287.7707 | 1256980.6809 | 2654289.4502 | 1256995.7069 | 2654289.357 | 1257038.7587
32 | 2654201.7238 | 1257209.7884 | 2654234.4355 | 1257209.5654 | 2654249.3311 | 1257210.8138 | 2654263.8117 | 1257212.9257 | 2654288.8449 | 1257217.0914 | 2654334.6543 | 1257226.6849 | 2654341.0195 | 1257226.5543 | 2654351.1853 | 1257222.2779 | 2654343.5555 | 1257213.1458 | 2654327.4203 | 1257190.8598 | 2654315.245 | 1257169.244 | 2654307.0819 | 1257151.6567
33 | 2654307.0819 | 1257151.6567 | 2654282.0519 | 1257165.2035 | 2654273.6125 | 1257168.6842 | 2654269.4347 | 1257174.4945 | 2654267.7235 | 1257179.3823
34 | 2654277.4767 | 1256914.1951 | 2654266.9103 | 1256915.2323 | 2654254.8284 | 1256913.7873 | 2654248.1226 | 1256912.3804 | 2654235.7504 | 1256905.5734 | 2654202.8656 | 1256864.3989 | 2654190.8715 | 1256848.0591
35 | 2654201.7238 | 1257209.7884 | 2654194.5073 | 1257191.7077
36 | 2654201.7238 | 1257209.7884 | 2654194.9069 | 1257209.8371 | 2654177.5 | 1257211.101 | 2654164.0008 | 1257211.3333
37 | 2654194.5073 | 1257191.7077 | 2654193.9689 | 1257190.3586
38 | 2654193.1585 | 1257188.3281 | 2654193.9689 | 1257190.3586
39 | 2654135.1735 | 1257236.9503 | 2654134.5775 | 1257230.4334 | 2654133.6867 | 1257227.7199
40 | 2654125.679 | 1257205.8013 | 2654130.7555 | 1257218.7902 | 2654133.6867 | 1257227.7199
41 | 2654135.1735 | 1257236.9503 | 2654135.4491 | 1257239.9628
42 | 2654136.5379 | 1257251.8665 | 2654135.4491 | 1257239.9628
43 | 2654136.5379 | 1257251.8665 | 2654153.5688 | 1257228.2388 | 2654154.4472 | 1257226.8152
44 | 2654164.0008 | 1257211.3333 | 2654158.845 | 1257211.2314
45 | 2654164.0008 | 1257211.3333 | 2654154.4472 | 1257226.8152

## bus_geodata
| x | y | coords
0 | 2653850.0076 | 1257066.3295
1 | 2653848.1617 | 1257072.9557
2 | 2653950.1406 | 1257113.2677
3 | 2653923.0339 | 1257095.7752
4 | 2653954.194 | 1257183.9435
5 | 2653997.7894 | 1257170.4106
6 | 2653752.4771 | 1256653.8665
7 | 2653760.2086 | 1256665.0612
8 | 2653766.6355 | 1256674.3669
9 | 2653779.866 | 1256696.0947
10 | 2653784.9393 | 1256704.4262
11 | 2653850.6282 | 1256822.5456
12 | 2654027.7955 | 1257129.3424
13 | 2654031.4103 | 1257154.6266
14 | 2653984.6416 | 1257235.5538
15 | 2654113.8815 | 1257296.1908
16 | 2654118.8585 | 1257287.8971
17 | 2654125.7081 | 1257274.3612
18 | 2654026.581 | 1257222.0825
19 | 2654053.0284 | 1257158.5981
20 | 2654059.221 | 1257165.1434
21 | 2654076.3299 | 1257177.1418
22 | 2654017.1484 | 1257161.7314
23 | 2654108.2504 | 1257197.2415
24 | 2654115.5096 | 1257165.5641
25 | 2654113.4456 | 1257200.3634
26 | 2654116.494 | 1257145.2586
27 | 2654024.7143 | 1257219.0778
28 | 2654131.4958 | 1257262.4012
29 | 2654289.8429 | 1257081.2822
30 | 2654289.357 | 1257038.7587
31 | 2654307.0819 | 1257151.6567
32 | 2654277.4767 | 1256914.1951
33 | 2654201.7238 | 1257209.7884
34 | 2654267.7235 | 1257179.3823
35 | 2654190.8715 | 1256848.0591
36 | 2654194.5073 | 1257191.7077
37 | 2654193.9689 | 1257190.3586
38 | 2654193.1585 | 1257188.3281
39 | 2654133.6867 | 1257227.7199
40 | 2654135.1735 | 1257236.9503
41 | 2654125.679 | 1257205.8013
42 | 2654135.4491 | 1257239.9628
43 | 2654136.5379 | 1257251.8665
44 | 2654158.845 | 1257211.2314
45 | 2654164.0008 | 1257211.3333
46 | 2654154.4472 | 1257226.8152
47 | 2654027.7955 | 1257129.3424

## line_std_types
| c_nf_per_km | r_ohm_per_km | x_ohm_per_km | max_i_ka | type | q_mm2 | alpha | voltage_rating
NAYY 4x50 SE | 210 | 0.642 | 0.083 | 0.142 | cs | 50 | 0.00403 | LV
NAYY 4x120 SE | 264 | 0.225 | 0.08 | 0.242 | cs | 120 | 0.00403 | LV
NAYY 4x150 SE | 261 | 0.208 | 0.08 | 0.27 | cs | 150 | 0.00403 | LV
NA2XS2Y 1x95 RM/25 12/20 kV | 216 | 0.313 | 0.132 | 0.252 | cs | 95 | 0.00403 | MV
NA2XS2Y 1x185 RM/25 12/20 kV | 273 | 0.161 | 0.117 | 0.362 | cs | 185 | 0.00403 | MV
NA2XS2Y 1x240 RM/25 12/20 kV | 304 | 0.122 | 0.112 | 0.421 | cs | 240 | 0.00403 | MV
NA2XS2Y 1x95 RM/25 6/10 kV | 315 | 0.313 | 0.123 | 0.249 | cs | 95 | 0.00403 | MV
NA2XS2Y 1x185 RM/25 6/10 kV | 406 | 0.161 | 0.11 | 0.358 | cs | 185 | 0.00403 | MV
NA2XS2Y 1x240 RM/25 6/10 kV | 456 | 0.122 | 0.105 | 0.416 | cs | 240 | 0.00403 | MV
NA2XS2Y 1x150 RM/25 12/20 kV | 250 | 0.206 | 0.116 | 0.319 | cs | 150 | 0.00403 | MV
NA2XS2Y 1x120 RM/25 12/20 kV | 230 | 0.253 | 0.119 | 0.283 | cs | 120 | 0.00403 | MV
NA2XS2Y 1x70 RM/25 12/20 kV | 190 | 0.443 | 0.132 | 0.22 | cs | 70 | 0.00403 | MV
NA2XS2Y 1x150 RM/25 6/10 kV | 360 | 0.206 | 0.11 | 0.315 | cs | 150 | 0.00403 | MV
NA2XS2Y 1x120 RM/25 6/10 kV | 340 | 0.253 | 0.113 | 0.28 | cs | 120 | 0.00403 | MV
NA2XS2Y 1x70 RM/25 6/10 kV | 280 | 0.443 | 0.123 | 0.217 | cs | 70 | 0.00403 | MV
N2XS(FL)2Y 1x120 RM/35 64/110 kV | 112 | 0.153 | 0.166 | 0.366 | cs | 120 | 0.00393 | HV
N2XS(FL)2Y 1x185 RM/35 64/110 kV | 125 | 0.099 | 0.156 | 0.457 | cs | 185 | 0.00393 | HV
N2XS(FL)2Y 1x240 RM/35 64/110 kV | 135 | 0.075 | 0.149 | 0.526 | cs | 240 | 0.00393 | HV
N2XS(FL)2Y 1x300 RM/35 64/110 kV | 144 | 0.06 | 0.144 | 0.588 | cs | 300 | 0.00393 | HV
15-AL1/3-ST1A 0.4 | 11 | 1.8769 | 0.35 | 0.105 | ol | 16 | 0.00403 | LV
24-AL1/4-ST1A 0.4 | 11.25 | 1.2012 | 0.335 | 0.14 | ol | 24 | 0.00403 | LV
48-AL1/8-ST1A 0.4 | 12.2 | 0.5939 | 0.3 | 0.21 | ol | 48 | 0.00403 | LV
94-AL1/15-ST1A 0.4 | 13.2 | 0.306 | 0.29 | 0.35 | ol | 94 | 0.00403 | LV
34-AL1/6-ST1A 10.0 | 9.7 | 0.8342 | 0.36 | 0.17 | ol | 34 | 0.00403 | MV
48-AL1/8-ST1A 10.0 | 10.1 | 0.5939 | 0.35 | 0.21 | ol | 48 | 0.00403 | MV
70-AL1/11-ST1A 10.0 | 10.4 | 0.4132 | 0.339 | 0.29 | ol | 70 | 0.00403 | MV
94-AL1/15-ST1A 10.0 | 10.75 | 0.306 | 0.33 | 0.35 | ol | 94 | 0.00403 | MV
122-AL1/20-ST1A 10.0 | 11.1 | 0.2376 | 0.323 | 0.41 | ol | 122 | 0.00403 | MV
149-AL1/24-ST1A 10.0 | 11.25 | 0.194 | 0.315 | 0.47 | ol | 149 | 0.00403 | MV
34-AL1/6-ST1A 20.0 | 9.15 | 0.8342 | 0.382 | 0.17 | ol | 34 | 0.00403 | MV
48-AL1/8-ST1A 20.0 | 9.5 | 0.5939 | 0.372 | 0.21 | ol | 48 | 0.00403 | MV
70-AL1/11-ST1A 20.0 | 9.7 | 0.4132 | 0.36 | 0.29 | ol | 70 | 0.00403 | MV
94-AL1/15-ST1A 20.0 | 10 | 0.306 | 0.35 | 0.35 | ol | 94 | 0.00403 | MV
122-AL1/20-ST1A 20.0 | 10.3 | 0.2376 | 0.344 | 0.41 | ol | 122 | 0.00403 | MV
149-AL1/24-ST1A 20.0 | 10.5 | 0.194 | 0.337 | 0.47 | ol | 149 | 0.00403 | MV
184-AL1/30-ST1A 20.0 | 10.75 | 0.1571 | 0.33 | 0.535 | ol | 184 | 0.00403 | MV
243-AL1/39-ST1A 20.0 | 11 | 0.1188 | 0.32 | 0.645 | ol | 243 | 0.00403 | MV
48-AL1/8-ST1A 110.0 | 8 | 0.5939 | 0.46 | 0.21 | ol | 48 | 0.00403 | HV
70-AL1/11-ST1A 110.0 | 8.4 | 0.4132 | 0.45 | 0.29 | ol | 70 | 0.00403 | HV
94-AL1/15-ST1A 110.0 | 8.65 | 0.306 | 0.44 | 0.35 | ol | 94 | 0.00403 | HV
122-AL1/20-ST1A 110.0 | 8.5 | 0.2376 | 0.43 | 0.41 | ol | 122 | 0.00403 | HV
149-AL1/24-ST1A 110.0 | 8.75 | 0.194 | 0.41 | 0.47 | ol | 149 | 0.00403 | HV
184-AL1/30-ST1A 110.0 | 8.8 | 0.1571 | 0.4 | 0.535 | ol | 184 | 0.00403 | HV
243-AL1/39-ST1A 110.0 | 9 | 0.1188 | 0.39 | 0.645 | ol | 243 | 0.00403 | HV
305-AL1/39-ST1A 110.0 | 9.2 | 0.0949 | 0.38 | 0.74 | ol | 305 | 0.00403 | HV
490-AL1/64-ST1A 110.0 | 9.75 | 0.059 | 0.37 | 0.96 | ol | 490 | 0.00403 | HV
679-AL1/86-ST1A 110.0 | 9.95 | 0.042 | 0.36 | 1.15 | ol | 679 | 0.00403 | HV
490-AL1/64-ST1A 220.0 | 10 | 0.059 | 0.285 | 0.96 | ol | 490 | 0.00403 | HV
679-AL1/86-ST1A 220.0 | 11.7 | 0.042 | 0.275 | 1.15 | ol | 679 | 0.00403 | HV
490-AL1/64-ST1A 380.0 | 11 | 0.059 | 0.253 | 0.96 | ol | 490 | 0.00403 | HV
679-AL1/86-ST1A 380.0 | 14.6 | 0.042 | 0.25 | 1.15 | ol | 679 | 0.00403 | HV

## trafo_std_types
| i0_percent | pfe_kw | vkr_percent | sn_mva | vn_lv_kv | vn_hv_kv | vk_percent | shift_degree | vector_group | tap_side | tap_neutral | tap_min | tap_max | tap_step_degree | tap_step_percent | tap_phase_shifter
160 MVA 380/110 kV | 0.06 | 60 | 0.25 | 160 | 110 | 380 | 12.2 | 0 | Yy0 | hv | 0 | -9 | 9 | 0 | 1.5 | FALSE
100 MVA 220/110 kV | 0.06 | 55 | 0.26 | 100 | 110 | 220 | 12 | 0 | Yy0 | hv | 0 | -9 | 9 | 0 | 1.5 | FALSE
63 MVA 110/20 kV | 0.04 | 22 | 0.32 | 63 | 20 | 110 | 18 | 150 | YNd5 | hv | 0 | -9 | 9 | 0 | 1.5 | FALSE
40 MVA 110/20 kV | 0.05 | 18 | 0.34 | 40 | 20 | 110 | 16.2 | 150 | YNd5 | hv | 0 | -9 | 9 | 0 | 1.5 | FALSE
25 MVA 110/20 kV | 0.07 | 14 | 0.41 | 25 | 20 | 110 | 12 | 150 | YNd5 | hv | 0 | -9 | 9 | 0 | 1.5 | FALSE
63 MVA 110/10 kV | 0.04 | 22 | 0.32 | 63 | 10 | 110 | 18 | 150 | YNd5 | hv | 0 | -9 | 9 | 0 | 1.5 | FALSE
40 MVA 110/10 kV | 0.05 | 18 | 0.34 | 40 | 10 | 110 | 16.2 | 150 | YNd5 | hv | 0 | -9 | 9 | 0 | 1.5 | FALSE
25 MVA 110/10 kV | 0.07 | 14 | 0.41 | 25 | 10 | 110 | 12 | 150 | YNd5 | hv | 0 | -9 | 9 | 0 | 1.5 | FALSE
0.25 MVA 20/0.4 kV | 0.32 | 0.8 | 1.44 | 0.25 | 0.4 | 20 | 6 | 150 | Yzn5 | hv | 0 | -2 | 2 | 0 | 2.5 | FALSE
0.4 MVA 20/0.4 kV | 0.3375 | 1.35 | 1.425 | 0.4 | 0.4 | 20 | 6 | 150 | Dyn5 | hv | 0 | -2 | 2 | 0 | 2.5 | FALSE
0.63 MVA 20/0.4 kV | 0.2619 | 1.65 | 1.206 | 0.63 | 0.4 | 20 | 6 | 150 | Dyn5 | hv | 0 | -2 | 2 | 0 | 2.5 | FALSE
0.25 MVA 10/0.4 kV | 0.24 | 0.6 | 1.2 | 0.25 | 0.4 | 10 | 4 | 150 | Dyn5 | hv | 0 | -2 | 2 | 0 | 2.5 | FALSE
0.4 MVA 10/0.4 kV | 0.2375 | 0.95 | 1.325 | 0.4 | 0.4 | 10 | 4 | 150 | Dyn5 | hv | 0 | -2 | 2 | 0 | 2.5 | FALSE
0.63 MVA 10/0.4 kV | 0.1873 | 1.18 | 1.0794 | 0.63 | 0.4 | 10 | 4 | 150 | Dyn5 | hv | 0 | -2 | 2 | 0 | 2.5 | FALSE

## trafo3w_std_types
| sn_hv_mva | sn_mv_mva | sn_lv_mva | vn_hv_kv | vn_mv_kv | vn_lv_kv | vk_hv_percent | vk_mv_percent | vk_lv_percent | vkr_hv_percent | vkr_mv_percent | vkr_lv_percent | pfe_kw | i0_percent | shift_mv_degree | shift_lv_degree | vector_group | tap_side | tap_neutral | tap_min | tap_max | tap_step_percent
63/25/38 MVA 110/20/10 kV | 63 | 25 | 38 | 110 | 20 | 10 | 10.4 | 10.4 | 10.4 | 0.28 | 0.32 | 0.35 | 35 | 0.89 | 0 | 0 | YN0yn0yn0 | hv | 0 | -10 | 10 | 1.2
63/25/38 MVA 110/10/10 kV | 63 | 25 | 38 | 110 | 10 | 10 | 10.4 | 10.4 | 10.4 | 0.28 | 0.32 | 0.35 | 35 | 0.89 | 0 | 0 | YN0yn0yn0 | hv | 0 | -10 | 10 | 1.2

## fuse_std_types
| fuse_type | i_rated_a | t_avg | t_min | t_total | x_avg | x_min | x_total
HV 100A | HV 100A | 100 | 0 | [10.0, 3.64, 0.854, 0.281, 0.1, 0.0531, 0.022, 0.01] | [10.0, 4.267, 1.21, 0.403, 0.1, 0.058, 0.022, 0.01] | 0 | [300.0, 350.0, 450.0, 550.0, 700.0, 850.0, 1200.0, 1752.0] | [600.0, 700.0, 900.0, 1150.0, 1665.0, 2000.0, 3000.0, 4313.0]
HV 10A | HV 10A | 10 | 0 | [10.0, 1675.0, 0.344, 0.156, 0.1, 0.0417, 0.0171, 0.01] | [10.0, 1.3, 0.3, 0.155, 0.1, 0.0555, 0.023, 0.01] | 0 | [30.0, 32.0, 35.0, 37.0, 39.0, 50.0, 70.0, 88.0] | [60.0, 70.0, 80.0, 87.0, 94.0, 110.0, 150.0, 216.0]
HV 125A | HV 125A | 125 | 0 | [10.0, 1.82, 0.344, 0.1, 0.0467, 0.0269, 0.01] | [10.0, 2.478, 0.426, 0.1, 0.0427, 0.0211, 0.01] | 0 | [375.0, 500.0, 700.0, 925.0, 1200.0, 1500.0, 2341.0] | [750.0, 1000.0, 1500.0, 2200.0, 3000.0, 4000.0, 5765.0]
HV 160A | HV 160A | 160 | 0 | [10.0, 4.15, 1.03, 0.198, 0.1, 0.051, 0.0172, 0.01] | [10.0, 2.3, 0.734, 0.274, 0.1, 0.046, 0.0177, 0.01] | 0 | [480.0, 550.0, 700.0, 1000.0, 1260.0, 1600.0, 2500.0, 3227.0] | [960.0, 1300.0, 1700.0, 2200.0, 2996.0, 4000.0, 6000.0, 7946.0]
HV 16A | HV 16A | 16 | 0 | [10.0, 0.352, 0.164, 0.1, 0.0649, 0.0342, 0.01] | [10.0, 2.34, 0.722, 0.181, 0.1, 0.055, 0.0296, 0.01] | 0 | [48.0, 60.0, 65.0, 71.0, 80.0, 100.0, 162.0] | [96.0, 110.0, 125.0, 150.0, 168.0, 200.0, 250.0, 398.0]
HV 200A | HV 200A | 200 | 0 | [10.0, 4.267, 1.21, 0.403, 0.1, 0.058, 0.022, 0.01] | [10.0, 3.73, 1.654, 0.328, 0.1, 0.0531, 0.019, 0.01] | 0 | [600.0, 700.0, 900.0, 1150.0, 1665.0, 2000.0, 3000.0, 4313.0] | [1200.0, 1500.0, 1800.0, 2700.0, 3960.0, 5000.0, 7500.0, 10620.0]
HV 20A | HV 20A | 20 | 0 | [10.0, 1.3, 0.3, 0.155, 0.1, 0.0555, 0.023, 0.01] | [10.0, 1.3, 0.161, 0.1, 0.0611, 0.0399, 0.0141, 0.01] | 0 | [60.0, 70.0, 80.0, 87.0, 94.0, 110.0, 150.0, 216.0] | [120.0, 150.0, 200.0, 223.0, 260.0, 300.0, 450.0, 532.0]
HV 25A | HV 25A | 25 | 0 | [10.0, 2.512, 0.833, 0.299, 0.1, 0.0372, 0.0223, 0.01] | [10.0, 3.125, 0.597, 0.198, 0.1, 0.0378, 0.022, 0.01] | 0 | [75.0, 82.0, 90.0, 100.0, 124.0, 170.0, 200.0, 289.0] | [150.0, 170.0, 210.0, 250.0, 294.0, 400.0, 500.0, 711.0]
HV 31.5A | HV 31.5A | 31.5 | 0 | [10.0, 2.34, 0.722, 0.181, 0.1, 0.055, 0.0296, 0.01] | [10.0, 2.84, 0.368, 0.164, 0.1, 0.0621, 0.0378, 0.0195, 0.01] | 0 | [95.0, 110.0, 125.0, 150.0, 165.0, 200.0, 250.0, 390.0] | [189.0, 220.0, 300.0, 350.0, 393.0, 450.0, 530.0, 700.0, 960.0]
HV 40A | HV 40A | 40 | 0 | [10.0, 1.3, 0.161, 0.1, 0.0611, 0.0399, 0.0141, 0.01] | [10.0, 2.05, 0.369, 0.198, 0.1, 0.051, 0.0298, 0.01] | 0 | [120.0, 150.0, 200.0, 223.0, 260.0, 300.0, 450.0, 532.0] | [240.0, 300.0, 400.0, 450.0, 530.0, 650.0, 800.0, 1311.0]
HV 50A | HV 50A | 50 | 0 | [10.0, 3.215, 0.597, 0.198, 0.1, 0.0378, 0.022, 0.01] | [10.0, 3.64, 0.854, 0.281, 0.1, 0.0531, 0.022, 0.01] | 0 | [150.0, 170.0, 210.0, 250.0, 294.0, 400.0, 500.0, 711.0] | [300.0, 350.0, 450.0, 550.0, 700.0, 850.0, 1200.0, 1752.0]
HV 6.3A | HV 6.3A | 6.3 | 0 | [10.0, 1.39, 0.344, 0.168, 0.1, 0.056, 0.0263, 0.01] | [10.0, 1.711, 0.516, 0.198, 0.1, 0.0634, 0.0303, 0.01] | 0 | [19.0, 19.5, 20.4, 20.8, 22.0, 25.0, 32.0, 48.0] | [38.0, 40.0, 43.0, 48.0, 53.0, 60.0, 75.0, 118.0]
HV 63A | HV 63A | 63 | 0 | [10.0, 2.84, 0.368, 0.164, 0.1, 0.0621, 0.0378, 0.0195, 0.01] | [10.0, 1.82, 0.344, 0.1, 0.0467, 0.0269, 0.01] | 0 | [189.0, 220.0, 300.0, 350.0, 393.0, 450.0, 530.0, 700.0, 961.0] | [378.0, 500.0, 700.0, 934.0, 1200.0, 1500.0, 2366.0]
HV 80A | HV 80A | 80 | 0 | [10.0, 2.05, 0.369, 0.198, 0.1, 0.051, 0.0298, 0.01] | [10.0, 4.15, 1.03, 0.198, 0.1, 0.051, 0.0172, 0.01] | 0 | [240.0, 300.0, 400.0, 450.0, 530.0, 650.0, 800.0, 1311.0] | [480.0, 550.0, 700.0, 1000.0, 1260.0, 1600.0, 2500.0, 3227.0]
Siemens NH-1-100 | Siemens NH-1-100 | 100 | [5400.0, 2000.0, 400.0, 20.0, 1.0, 0.2, 0.012, 0.004] | 0 | 0 | [150.0, 190.0, 250.0, 430.0, 900.0, 1250.0, 2700.0, 3600.0] | 0 | 0
Siemens NH-1-125 | Siemens NH-1-125 | 125 | [4800.0, 120.0, 7.0, 0.1, 0.004] | 0 | 0 | [180.0, 400.0, 740.0, 2000.0, 4250.0] | 0 | 0
Siemens NH-1-16 | Siemens NH-1-16 | 16 | [4000.0, 400.0, 2.0, 0.1, 0.04, 0.01] | 0 | 0 | [26.0, 35.0, 75.0, 150.0, 200.0, 300.0] | 0 | 0
Siemens NH-1-160 | Siemens NH-1-160 | 160 | [4800.0, 120.0, 7.0, 0.1, 0.004] | 0 | 0 | [210.0, 500.0, 900.0, 2300.0, 5000.0] | 0 | 0
Siemens NH-1-25 | Siemens NH-1-25 | 25 | [4000.0, 1000.0, 10.0, 0.2, 0.02, 0.01] | 0 | 0 | [40.0, 50.0, 100.0, 210.0, 400.0, 500.0] | 0 | 0
Siemens NH-1-50 | Siemens NH-1-50 | 50 | [4000.0, 40.0, 4.0, 1.0, 0.02, 0.01] | 0 | 0 | [86.0, 200.0, 300.0, 400.0, 1000.0, 1280.0] | 0 | 0
Siemens NH-1-63 | Siemens NH-1-63 | 63 | [4000.0, 100.0, 10.0, 2.0, 0.04, 0.01] | 0 | 0 | [100.0, 200.0, 300.0, 400.0, 1000.0, 1500.0] | 0 | 0
Siemens NH-1-80 | Siemens NH-1-80 | 80 | [4800.0, 120.0, 7.0, 0.1, 0.01] | 0 | 0 | [150.58, 250.0, 450.0, 1150.0, 2470.0] | 0 | 0
Siemens NH-2-1000 | Siemens NH-2-1000 | 1000 | [4800.0, 120.0, 7.0, 0.1, 0.004] | 0 | 0 | [1900.0, 3500.0, 8400.0, 24000.0, 52000.0] | 0 | 0
Siemens NH-2-200 | Siemens NH-2-200 | 200 | [4800.0, 120.0, 7.0, 0.1, 0.004] | 0 | 0 | [280.0, 650.0, 1200.0, 3000.0, 7000.0] | 0 | 0
Siemens NH-2-224 | Siemens NH-2-224 | 224 | [4800.0, 120.0, 7.0, 0.2, 0.04, 0.004] | 0 | 0 | [400.0, 750.0, 1453.0, 3025.0, 4315.0, 7600.0] | 0 | 0
Siemens NH-2-250 | Siemens NH-2-250 | 250 | [4800.0, 120.0, 7.0, 0.1, 0.004] | 0 | 0 | [450.0, 800.0, 1650.0, 4000.0, 8500.0] | 0 | 0
Siemens NH-2-315 | Siemens NH-2-315 | 315 | [4800.0, 120.0, 7.0, 0.1, 0.004] | 0 | 0 | [550.0, 920.0, 1900.0, 5000.0, 11000.0] | 0 | 0
Siemens NH-2-355 | Siemens NH-2-355 | 355 | [4800.0, 120.0, 6.0, 0.1, 0.004] | 0 | 0 | [650.0, 1116.27, 2350.0, 5840.0, 12790.0] | 0 | 0
Siemens NH-2-400 | Siemens NH-2-400 | 400 | [4800.0, 120.0, 7.0, 0.1, 0.004] | 0 | 0 | [720.0, 1350.0, 2800.0, 6500.0, 15000.0] | 0 | 0
Siemens NH-2-425 | Siemens NH-2-425 | 425 | [4800.0, 120.0, 7.0, 0.1, 0.004] | 0 | 0 | [850.0, 1500.0, 3050.0, 7500.0, 16500.0] | 0 | 0
Siemens NH-2-630 | Siemens NH-2-630 | 630 | [4800.0, 120.0, 7.0, 0.1, 0.004] | 0 | 0 | [1200.0, 2000.0, 4800.0, 12000.0, 26000.0] | 0 | 0

## dtypes
| element | column | dtype
0 | bus | name | object
1 | bus | vn_kv | float64
2 | bus | type | object
3 | bus | zone | object
4 | bus | in_service | bool
5 | load | name | object
6 | load | bus | uint32
7 | load | p_mw | float64
8 | load | q_mvar | float64
9 | load | const_z_percent | float64
10 | load | const_i_percent | float64
11 | load | sn_mva | float64
12 | load | scaling | float64
13 | load | in_service | bool
14 | load | type | object
15 | ext_grid | name | object
16 | ext_grid | bus | uint32
17 | ext_grid | vm_pu | float64
18 | ext_grid | va_degree | float64
19 | ext_grid | slack_weight | float64
20 | ext_grid | in_service | bool
21 | line | name | object
22 | line | std_type | object
23 | line | from_bus | uint32
24 | line | to_bus | uint32
25 | line | length_km | float64
26 | line | r_ohm_per_km | float64
27 | line | x_ohm_per_km | float64
28 | line | c_nf_per_km | float64
29 | line | g_us_per_km | float64
30 | line | max_i_ka | float64
31 | line | df | float64
32 | line | parallel | uint32
33 | line | type | object
34 | line | in_service | bool
35 | trafo | name | object
36 | trafo | std_type | object
37 | trafo | hv_bus | uint32
38 | trafo | lv_bus | uint32
39 | trafo | sn_mva | float64
40 | trafo | vn_hv_kv | float64
41 | trafo | vn_lv_kv | float64
42 | trafo | vk_percent | float64
43 | trafo | vkr_percent | float64
44 | trafo | pfe_kw | float64
45 | trafo | i0_percent | float64
46 | trafo | shift_degree | float64
47 | trafo | tap_side | object
48 | trafo | tap_neutral | int32
49 | trafo | tap_min | int32
50 | trafo | tap_max | int32
51 | trafo | tap_step_percent | float64
52 | trafo | tap_step_degree | float64
53 | trafo | tap_pos | int32
54 | trafo | tap_phase_shifter | bool
55 | trafo | parallel | uint32
56 | trafo | df | float64
57 | trafo | in_service | bool
58 | line_geodata | coords | object
59 | bus_geodata | x | float64
60 | bus_geodata | y | float64
61 | bus_geodata | coords | object

## parameters
| version | format_version | converged | OPF_converged | name | f_hz | sn_mva
0 | 2.14.6 | 2.14.0 | FALSE | FALSE |  | 50 | 1