## bus
| name | vn_kv | type | zone | in_service
0 | bus_LV_4125-3_0_5_node_0 | 0.4 | n |  | TRUE
1 | bus_LV_4125-3_0_5_node_1 | 0.4 | n |  | TRUE
2 | bus_LV_4125-3_0_5_node_2 | 0.4 | n |  | TRUE
3 | bus_LV_4125-3_0_5_node_3 | 0.4 | n |  | TRUE
4 | bus_LV_4125-3_0_5_node_4 | 0.4 | n |  | TRUE
5 | bus_LV_4125-3_0_5_node_57 | 0.4 | n |  | TRUE
6 | bus_LV_4125-3_0_5_node_58 | 0.4 | n |  | TRUE
7 | bus_LV_4125-3_0_5_node_49 | 0.4 | n |  | TRUE
8 | bus_LV_4125-3_0_5_node_240 | 0.4 | n |  | TRUE
9 | bus_LV_4125-3_0_5_node_220 | 0.4 | n |  | TRUE
10 | bus_LV_4125-3_0_5_node_129 | 0.4 | n |  | TRUE
11 | bus_LV_4125-3_0_5_node_5 | 0.4 | n |  | TRUE
12 | bus_LV_4125-3_0_5_node_6 | 0.4 | n |  | TRUE
13 | bus_LV_4125-3_0_5_node_7 | 0.4 | n |  | TRUE
14 | bus_LV_4125-3_0_5_node_8 | 0.4 | n |  | TRUE
15 | bus_LV_4125-3_0_5_node_9 | 0.4 | n |  | TRUE
16 | bus_LV_4125-3_0_5_node_10 | 0.4 | n |  | TRUE
17 | bus_LV_4125-3_0_5_node_11 | 0.4 | n |  | TRUE
18 | bus_LV_4125-3_0_5_node_187 | 0.4 | n |  | TRUE
19 | bus_LV_4125-3_0_5_node_198 | 0.4 | n |  | TRUE
20 | bus_LV_4125-3_0_5_node_180 | 0.4 | n |  | TRUE
21 | bus_LV_4125-3_0_5_node_185 | 0.4 | n |  | TRUE
22 | bus_LV_4125-3_0_5_node_197 | 0.4 | n |  | TRUE
23 | bus_LV_4125-3_0_5_node_183 | 0.4 | n |  | TRUE
24 | bus_LV_4125-3_0_5_node_12 | 0.4 | n |  | TRUE
25 | bus_LV_4125-3_0_5_node_13 | 0.4 | n |  | TRUE
26 | bus_LV_4125-3_0_5_node_14 | 0.4 | n |  | TRUE
27 | bus_LV_4125-3_0_5_node_15 | 0.4 | n |  | TRUE
28 | bus_LV_4125-3_0_5_node_16 | 0.4 | n |  | TRUE
29 | bus_LV_4125-3_0_5_node_17 | 0.4 | n |  | TRUE
30 | bus_LV_4125-3_0_5_node_18 | 0.4 | n |  | TRUE
31 | bus_LV_4125-3_0_5_node_19 | 0.4 | n |  | TRUE
32 | bus_LV_4125-3_0_5_node_20 | 0.4 | n |  | TRUE
33 | bus_LV_4125-3_0_5_node_21 | 0.4 | n |  | TRUE
34 | bus_LV_4125-3_0_5_node_22 | 0.4 | n |  | TRUE
35 | bus_LV_4125-3_0_5_node_149 | 0.4 | n |  | TRUE
36 | bus_LV_4125-3_0_5_node_139 | 0.4 | n |  | TRUE
37 | bus_LV_4125-3_0_5_node_59 | 0.4 | n |  | TRUE
38 | bus_LV_4125-3_0_5_node_23 | 0.4 | n |  | TRUE
39 | bus_LV_4125-3_0_5_node_66 | 0.4 | n |  | TRUE
40 | bus_LV_4125-3_0_5_node_138 | 0.4 | n |  | TRUE
41 | bus_LV_4125-3_0_5_node_60 | 0.4 | n |  | TRUE
42 | bus_LV_4125-3_0_5_node_272 | 0.4 | n |  | TRUE
43 | bus_LV_4125-3_0_5_node_25 | 0.4 | n |  | TRUE
44 | bus_LV_4125-3_0_5_node_24 | 0.4 | n |  | TRUE
45 | bus_LV_4125-3_0_5_node_86 | 0.4 | n |  | TRUE
46 | bus_LV_4125-3_0_5_node_110 | 0.4 | n |  | TRUE
47 | bus_LV_4125-3_0_5_node_137 | 0.4 | n |  | TRUE
48 | bus_LV_4125-3_0_5_node_84 | 0.4 | n |  | TRUE
49 | bus_LV_4125-3_0_5_node_112 | 0.4 | n |  | TRUE
50 | bus_LV_4125-3_0_5_node_108 | 0.4 | n |  | TRUE
51 | bus_LV_4125-3_0_5_node_26 | 0.4 | n |  | TRUE
52 | bus_LV_4125-3_0_5_node_27 | 0.4 | n |  | TRUE
53 | bus_LV_4125-3_0_5_node_28 | 0.4 | n |  | TRUE
54 | bus_LV_4125-3_0_5_node_29 | 0.4 | n |  | TRUE
55 | bus_LV_4125-3_0_5_node_30 | 0.4 | n |  | TRUE
56 | bus_LV_4125-3_0_5_node_31 | 0.4 | n |  | TRUE
57 | bus_LV_4125-3_0_5_node_32 | 0.4 | n |  | TRUE
58 | bus_LV_4125-3_0_5_node_33 | 0.4 | n |  | TRUE
59 | bus_LV_4125-3_0_5_node_103 | 0.4 | n |  | TRUE
60 | bus_LV_4125-3_0_5_node_67 | 0.4 | n |  | TRUE
61 | bus_LV_4125-3_0_5_node_41 | 0.4 | n |  | TRUE
62 | bus_LV_4125-3_0_5_node_68 | 0.4 | n |  | TRUE
63 | bus_LV_4125-3_0_5_node_94 | 0.4 | n |  | TRUE
64 | bus_LV_4125-3_0_5_node_34 | 0.4 | n |  | TRUE
65 | bus_LV_4125-3_0_5_node_35 | 0.4 | n |  | TRUE
66 | bus_LV_4125-3_0_5_node_36 | 0.4 | n |  | TRUE
67 | bus_LV_4125-3_0_5_node_37 | 0.4 | n |  | TRUE
68 | bus_LV_4125-3_0_5_node_38 | 0.4 | n |  | TRUE
69 | bus_LV_4125-3_0_5_node_39 | 0.4 | n |  | TRUE
70 | bus_LV_4125-3_0_5_node_40 | 0.4 | n |  | TRUE
71 | bus_LV_4125-3_0_5_node_74 | 0.4 | n |  | TRUE
72 | bus_LV_4125-3_0_5_node_104 | 0.4 | n |  | TRUE
73 | bus_LV_4125-3_0_5_node_72 | 0.4 | n |  | TRUE
74 | bus_LV_4125-3_0_5_node_116 | 0.4 | n |  | TRUE
75 | bus_LV_4125-3_0_5_node_119 | 0.4 | n |  | TRUE
76 | bus_LV_4125-3_0_5_node_42 | 0.4 | n |  | TRUE
77 | bus_LV_4125-3_0_5_node_43 | 0.4 | n |  | TRUE
78 | bus_LV_4125-3_0_5_node_45 | 0.4 | n |  | TRUE
79 | bus_LV_4125-3_0_5_node_47 | 0.4 | n |  | TRUE
80 | bus_LV_4125-3_0_5_node_46 | 0.4 | n |  | TRUE
81 | bus_LV_4125-3_0_5_node_48 | 0.4 | n |  | TRUE
82 | bus_LV_4125-3_0_5_node_195 | 0.4 | n |  | TRUE
83 | bus_LV_4125-3_0_5_node_135 | 0.4 | n |  | TRUE
84 | bus_LV_4125-3_0_5_node_132 | 0.4 | n |  | TRUE
85 | bus_LV_4125-3_0_5_node_209 | 0.4 | n |  | TRUE
86 | bus_LV_4125-3_0_5_node_192 | 0.4 | n |  | TRUE
87 | bus_LV_4125-3_0_5_node_136 | 0.4 | n |  | TRUE
88 | bus_LV_4125-3_0_5_node_133 | 0.4 | n |  | TRUE
89 | bus_LV_4125-3_0_5_node_50 | 0.4 | n |  | TRUE
90 | bus_LV_4125-3_0_5_node_51 | 0.4 | n |  | TRUE
91 | bus_LV_4125-3_0_5_node_52 | 0.4 | n |  | TRUE
92 | bus_LV_4125-3_0_5_node_53 | 0.4 | n |  | TRUE
93 | bus_LV_4125-3_0_5_node_54 | 0.4 | n |  | TRUE
94 | bus_LV_4125-3_0_5_node_55 | 0.4 | n |  | TRUE
95 | bus_LV_4125-3_0_5_node_56 | 0.4 | n |  | TRUE
96 | bus_LV_4125-3_0_5_node_155 | 0.4 | n |  | TRUE
97 | bus_LV_4125-3_0_5_node_126 | 0.4 | n |  | TRUE
98 | bus_LV_4125-3_0_5_node_65 | 0.4 | n |  | TRUE
99 | bus_LV_4125-3_0_5_node_124 | 0.4 | n |  | TRUE
100 | bus_LV_4125-3_0_5_node_63 | 0.4 | n |  | TRUE
101 | bus_LV_4125-3_0_5_node_260 | 0.4 | n |  | TRUE
102 | bus_LV_4125-3_0_5_node_222 | 0.4 | n |  | TRUE
103 | bus_LV_4125-3_0_5_node_167 | 0.4 | n |  | TRUE
104 | bus_LV_4125-3_0_5_node_264 | 0.4 | n |  | TRUE
105 | bus_LV_4125-3_0_5_node_265 | 0.4 | n |  | TRUE
106 | bus_LV_4125-3_0_5_node_266 | 0.4 | n |  | TRUE
107 | bus_LV_4125-3_0_5_node_267 | 0.4 | n |  | TRUE
108 | bus_LV_4125-3_0_5_node_268 | 0.4 | n |  | TRUE
109 | bus_LV_4125-3_0_5_node_270 | 0.4 | n |  | TRUE
110 | bus_LV_4125-3_0_5_node_271 | 0.4 | n |  | TRUE
111 | bus_LV_4125-3_0_5_node_61 | 0.4 | n |  | TRUE
112 | bus_LV_4125-3_0_5_node_62 | 0.4 | n |  | TRUE
113 | bus_LV_4125-3_0_5_node_64 | 0.4 | n |  | TRUE
114 | bus_LV_4125-3_0_5_node_93 | 0.4 | n |  | TRUE
115 | bus_LV_4125-3_0_5_node_92 | 0.4 | n |  | TRUE
116 | bus_LV_4125-3_0_5_node_69 | 0.4 | n |  | TRUE
117 | bus_LV_4125-3_0_5_node_70 | 0.4 | n |  | TRUE
118 | bus_LV_4125-3_0_5_node_71 | 0.4 | n |  | TRUE
119 | bus_LV_4125-3_0_5_node_73 | 0.4 | n |  | TRUE
120 | bus_LV_4125-3_0_5_node_75 | 0.4 | n |  | TRUE
121 | bus_LV_4125-3_0_5_node_76 | 0.4 | n |  | TRUE
122 | bus_LV_4125-3_0_5_node_82 | 0.4 | n |  | TRUE
123 | bus_LV_4125-3_0_5_node_77 | 0.4 | n |  | TRUE
124 | bus_LV_4125-3_0_5_node_85 | 0.4 | n |  | TRUE
125 | bus_LV_4125-3_0_5_node_78 | 0.4 | n |  | TRUE
126 | bus_LV_4125-3_0_5_node_79 | 0.4 | n |  | TRUE
127 | bus_LV_4125-3_0_5_node_80 | 0.4 | n |  | TRUE
128 | bus_LV_4125-3_0_5_node_81 | 0.4 | n |  | TRUE
129 | bus_LV_4125-3_0_5_node_158 | 0.4 | n |  | TRUE
130 | bus_LV_4125-3_0_5_node_87 | 0.4 | n |  | TRUE
131 | bus_LV_4125-3_0_5_node_88 | 0.4 | n |  | TRUE
132 | bus_LV_4125-3_0_5_node_89 | 0.4 | n |  | TRUE
133 | bus_LV_4125-3_0_5_node_159 | 0.4 | n |  | TRUE
134 | bus_LV_4125-3_0_5_node_160 | 0.4 | n |  | TRUE
135 | bus_LV_4125-3_0_5_node_83 | 0.4 | n |  | TRUE
136 | bus_LV_4125-3_0_5_node_90 | 0.4 | n |  | TRUE
137 | bus_LV_4125-3_0_5_node_91 | 0.4 | n |  | TRUE
138 | bus_LV_4125-3_0_5_node_153 | 0.4 | n |  | TRUE
139 | bus_LV_4125-3_0_5_node_170 | 0.4 | n |  | TRUE
140 | bus_LV_4125-3_0_5_node_152 | 0.4 | n |  | TRUE
141 | bus_LV_4125-3_0_5_node_171 | 0.4 | n |  | TRUE
142 | bus_LV_4125-3_0_5_node_95 | 0.4 | n |  | TRUE
143 | bus_LV_4125-3_0_5_node_118 | 0.4 | n |  | TRUE
144 | bus_LV_4125-3_0_5_node_120 | 0.4 | n |  | TRUE
145 | bus_LV_4125-3_0_5_node_117 | 0.4 | n |  | TRUE
146 | bus_LV_4125-3_0_5_node_96 | 0.4 | n |  | TRUE
147 | bus_LV_4125-3_0_5_node_97 | 0.4 | n |  | TRUE
148 | bus_LV_4125-3_0_5_node_98 | 0.4 | n |  | TRUE
149 | bus_LV_4125-3_0_5_node_99 | 0.4 | n |  | TRUE
150 | bus_LV_4125-3_0_5_node_100 | 0.4 | n |  | TRUE
151 | bus_LV_4125-3_0_5_node_101 | 0.4 | n |  | TRUE
152 | bus_LV_4125-3_0_5_node_102 | 0.4 | n |  | TRUE
153 | bus_LV_4125-3_0_5_node_105 | 0.4 | n |  | TRUE
154 | bus_LV_4125-3_0_5_node_106 | 0.4 | n |  | TRUE
155 | bus_LV_4125-3_0_5_node_121 | 0.4 | n |  | TRUE
156 | bus_LV_4125-3_0_5_node_107 | 0.4 | n |  | TRUE
157 | bus_LV_4125-3_0_5_node_114 | 0.4 | n |  | TRUE
158 | bus_LV_4125-3_0_5_node_115 | 0.4 | n |  | TRUE
159 | bus_LV_4125-3_0_5_node_109 | 0.4 | n |  | TRUE
160 | bus_LV_4125-3_0_5_node_111 | 0.4 | n |  | TRUE
161 | bus_LV_4125-3_0_5_node_113 | 0.4 | n |  | TRUE
162 | bus_LV_4125-3_0_5_node_148 | 0.4 | n |  | TRUE
163 | bus_LV_4125-3_0_5_node_147 | 0.4 | n |  | TRUE
164 | bus_LV_4125-3_0_5_node_156 | 0.4 | n |  | TRUE
165 | bus_LV_4125-3_0_5_node_143 | 0.4 | n |  | TRUE
166 | bus_LV_4125-3_0_5_node_122 | 0.4 | n |  | TRUE
167 | bus_LV_4125-3_0_5_node_123 | 0.4 | n |  | TRUE
168 | bus_LV_4125-3_0_5_node_125 | 0.4 | n |  | TRUE
169 | bus_LV_4125-3_0_5_node_127 | 0.4 | n |  | TRUE
170 | bus_LV_4125-3_0_5_node_128 | 0.4 | n |  | TRUE
171 | bus_LV_4125-3_0_5_node_130 | 0.4 | n |  | TRUE
172 | bus_LV_4125-3_0_5_node_131 | 0.4 | n |  | TRUE
173 | bus_LV_4125-3_0_5_node_154 | 0.4 | n |  | TRUE
174 | bus_LV_4125-3_0_5_node_247 | 0.4 | n |  | TRUE
175 | bus_LV_4125-3_0_5_node_253 | 0.4 | n |  | TRUE
176 | bus_LV_4125-3_0_5_node_163 | 0.4 | n |  | TRUE
177 | bus_LV_4125-3_0_5_node_239 | 0.4 | n |  | TRUE
178 | bus_LV_4125-3_0_5_node_254 | 0.4 | n |  | TRUE
179 | bus_LV_4125-3_0_5_node_134 | 0.4 | n |  | TRUE
180 | bus_LV_4125-3_0_5_node_140 | 0.4 | n |  | TRUE
181 | bus_LV_4125-3_0_5_node_141 | 0.4 | n |  | TRUE
182 | bus_LV_4125-3_0_5_node_142 | 0.4 | n |  | TRUE
183 | bus_LV_4125-3_0_5_node_151 | 0.4 | n |  | TRUE
184 | bus_LV_4125-3_0_5_node_150 | 0.4 | n |  | TRUE
185 | bus_LV_4125-3_0_5_node_144 | 0.4 | n |  | TRUE
186 | bus_LV_4125-3_0_5_node_145 | 0.4 | n |  | TRUE
187 | bus_LV_4125-3_0_5_node_164 | 0.4 | n |  | TRUE
188 | bus_LV_4125-3_0_5_node_161 | 0.4 | n |  | TRUE
189 | bus_LV_4125-3_0_5_node_162 | 0.4 | n |  | TRUE
190 | bus_LV_4125-3_0_5_node_174 | 0.4 | n |  | TRUE
191 | bus_LV_4125-3_0_5_node_176 | 0.4 | n |  | TRUE
192 | bus_LV_4125-3_0_5_node_173 | 0.4 | n |  | TRUE
193 | bus_LV_4125-3_0_5_node_175 | 0.4 | n |  | TRUE
194 | bus_LV_4125-3_0_5_node_165 | 0.4 | n |  | TRUE
195 | bus_LV_4125-3_0_5_node_166 | 0.4 | n |  | TRUE
196 | bus_LV_4125-3_0_5_node_168 | 0.4 | n |  | TRUE
197 | bus_LV_4125-3_0_5_node_169 | 0.4 | n |  | TRUE
198 | bus_LV_4125-3_0_5_node_221 | 0.4 | n |  | TRUE
199 | bus_LV_4125-3_0_5_node_223 | 0.4 | n |  | TRUE
200 | bus_LV_4125-3_0_5_node_172 | 0.4 | n |  | TRUE
201 | bus_LV_4125-3_0_5_node_177 | 0.4 | n |  | TRUE
202 | bus_LV_4125-3_0_5_node_178 | 0.4 | n |  | TRUE
203 | bus_LV_4125-3_0_5_node_179 | 0.4 | n |  | TRUE
204 | bus_LV_4125-3_0_5_node_181 | 0.4 | n |  | TRUE
205 | bus_LV_4125-3_0_5_node_182 | 0.4 | n |  | TRUE
206 | bus_LV_4125-3_0_5_node_202 | 0.4 | n |  | TRUE
207 | bus_LV_4125-3_0_5_node_186 | 0.4 | n |  | TRUE
208 | bus_LV_4125-3_0_5_node_207 | 0.4 | n |  | TRUE
209 | bus_LV_4125-3_0_5_node_205 | 0.4 | n |  | TRUE
210 | bus_LV_4125-3_0_5_node_201 | 0.4 | n |  | TRUE
211 | bus_LV_4125-3_0_5_node_184 | 0.4 | n |  | TRUE
212 | bus_LV_4125-3_0_5_node_206 | 0.4 | n |  | TRUE
213 | bus_LV_4125-3_0_5_node_188 | 0.4 | n |  | TRUE
214 | bus_LV_4125-3_0_5_node_189 | 0.4 | n |  | TRUE
215 | bus_LV_4125-3_0_5_node_190 | 0.4 | n |  | TRUE
216 | bus_LV_4125-3_0_5_node_191 | 0.4 | n |  | TRUE
217 | bus_LV_4125-3_0_5_node_193 | 0.4 | n |  | TRUE
218 | bus_LV_4125-3_0_5_node_194 | 0.4 | n |  | TRUE
219 | bus_LV_4125-3_0_5_node_196 | 0.4 | n |  | TRUE
220 | bus_LV_4125-3_0_5_node_211 | 0.4 | n |  | TRUE
221 | bus_LV_4125-3_0_5_node_225 | 0.4 | n |  | TRUE
222 | bus_LV_4125-3_0_5_node_210 | 0.4 | n |  | TRUE
223 | bus_LV_4125-3_0_5_node_261 | 0.4 | n |  | TRUE
224 | bus_LV_4125-3_0_5_node_219 | 0.4 | n |  | TRUE
225 | bus_LV_4125-3_0_5_node_245 | 0.4 | n |  | TRUE
226 | bus_LV_4125-3_0_5_node_243 | 0.4 | n |  | TRUE
227 | bus_LV_4125-3_0_5_node_244 | 0.4 | n |  | TRUE
228 | bus_LV_4125-3_0_5_node_199 | 0.4 | n |  | TRUE
229 | bus_LV_4125-3_0_5_node_200 | 0.4 | n |  | TRUE
230 | bus_LV_4125-3_0_5_node_203 | 0.4 | n |  | TRUE
231 | bus_LV_4125-3_0_5_node_204 | 0.4 | n |  | TRUE
232 | bus_LV_4125-3_0_5_node_208 | 0.4 | n |  | TRUE
233 | bus_LV_4125-3_0_5_node_212 | 0.4 | n |  | TRUE
234 | bus_LV_4125-3_0_5_node_213 | 0.4 | n |  | TRUE
235 | bus_LV_4125-3_0_5_node_214 | 0.4 | n |  | TRUE
236 | bus_LV_4125-3_0_5_node_238 | 0.4 | n |  | TRUE
237 | bus_LV_4125-3_0_5_node_217 | 0.4 | n |  | TRUE
238 | bus_LV_4125-3_0_5_node_248 | 0.4 | n |  | TRUE
239 | bus_LV_4125-3_0_5_node_218 | 0.4 | n |  | TRUE
240 | bus_LV_4125-3_0_5_node_216 | 0.4 | n |  | TRUE
241 | bus_LV_4125-3_0_5_node_215 | 0.4 | n |  | TRUE
242 | bus_LV_4125-3_0_5_node_241 | 0.4 | n |  | TRUE
243 | bus_LV_4125-3_0_5_node_251 | 0.4 | n |  | TRUE
244 | bus_LV_4125-3_0_5_node_250 | 0.4 | n |  | TRUE
245 | bus_LV_4125-3_0_5_node_237 | 0.4 | n |  | TRUE
246 | bus_LV_4125-3_0_5_node_235 | 0.4 | n |  | TRUE
247 | bus_LV_4125-3_0_5_node_233 | 0.4 | n |  | TRUE
248 | bus_LV_4125-3_0_5_node_226 | 0.4 | n |  | TRUE
249 | bus_LV_4125-3_0_5_node_227 | 0.4 | n |  | TRUE
250 | bus_LV_4125-3_0_5_node_228 | 0.4 | n |  | TRUE
251 | bus_LV_4125-3_0_5_node_229 | 0.4 | n |  | TRUE
252 | bus_LV_4125-3_0_5_node_230 | 0.4 | n |  | TRUE
253 | bus_LV_4125-3_0_5_node_231 | 0.4 | n |  | TRUE
254 | bus_LV_4125-3_0_5_node_232 | 0.4 | n |  | TRUE
255 | bus_LV_4125-3_0_5_node_246 | 0.4 | n |  | TRUE
256 | bus_LV_4125-3_0_5_node_234 | 0.4 | n |  | TRUE
257 | bus_LV_4125-3_0_5_node_236 | 0.4 | n |  | TRUE
258 | bus_LV_4125-3_0_5_node_252 | 0.4 | n |  | TRUE
259 | bus_LV_4125-3_0_5_node_256 | 0.4 | n |  | TRUE
260 | bus_LV_4125-3_0_5_node_249 | 0.4 | n |  | TRUE
261 | bus_LV_4125-3_0_5_node_262 | 0.4 | n |  | TRUE
262 | bus_LV_4125-3_0_5_node_263 | 0.4 | n |  | TRUE
263 | bus_LV_4125-3_0_5_node_257 | 0.4 | n |  | TRUE
264 | bus_LV_4125-3_0_5_node_255 | 0.4 | n |  | TRUE
265 | bus_LV_4125-3_0_5_node_259 | 0.4 | n |  | TRUE
266 | bus_LV_4125-3_0_5_node_258 | 0.4 | n |  | TRUE
267 | bus_MV_303_0_node_104 | 20 | n |  | TRUE

## load
| name | bus | p_mw | q_mvar | const_z_percent | const_i_percent | sn_mva | scaling | in_service | type
0 | LV_4125-3_0_5_load_0 | 0 | 0.0012956 | 0.00032472 | 0 | 0 |  | 1 | TRUE | wye
1 | LV_4125-3_0_5_load_1 | 1 | 0.0025204 | 0.00063167 | 0 | 0 |  | 1 | TRUE | wye
2 | LV_4125-3_0_5_load_57 | 5 | 0.0011525 | 0.00028885 | 0 | 0 |  | 1 | TRUE | wye
3 | LV_4125-3_0_5_load_58 | 6 | 0.00078057 | 0.00019563 | 0 | 0 |  | 1 | TRUE | wye
4 | LV_4125-3_0_5_load_49 | 7 | 0.00126 | 0.00031577 | 0 | 0 |  | 1 | TRUE | wye
5 | LV_4125-3_0_5_load_240 | 8 | 0.0005659 | 0.00014183 | 0 | 0 |  | 1 | TRUE | wye
6 | LV_4125-3_0_5_load_129 | 10 | 0.00046923 | 0.0001176 | 0 | 0 |  | 1 | TRUE | wye
7 | LV_4125-3_0_5_load_5 | 11 | 0.0019457 | 0.00048765 | 0 | 0 |  | 1 | TRUE | wye
8 | LV_4125-3_0_5_load_9 | 15 | 0.00077891 | 0.00019521 | 0 | 0 |  | 1 | TRUE | wye
9 | LV_4125-3_0_5_load_10 | 16 | 0.00041251 | 0.00010339 | 0 | 0 |  | 1 | TRUE | wye
10 | LV_4125-3_0_5_load_11 | 17 | 0.001802 | 0.00045162 | 0 | 0 |  | 1 | TRUE | wye
11 | LV_4125-3_0_5_load_187 | 18 | 0.00061812 | 0.00015491 | 0 | 0 |  | 1 | TRUE | wye
12 | LV_4125-3_0_5_load_198 | 19 | 0.00026396 | 6.6155e-05 | 0 | 0 |  | 1 | TRUE | wye
13 | LV_4125-3_0_5_load_185 | 21 | 0.00038557 | 9.6633e-05 | 0 | 0 |  | 1 | TRUE | wye
14 | LV_4125-3_0_5_load_197 | 22 | 0.0006709 | 0.00016814 | 0 | 0 |  | 1 | TRUE | wye
15 | LV_4125-3_0_5_load_12 | 24 | 0.002202 | 0.00055188 | 0 | 0 |  | 1 | TRUE | wye
16 | LV_4125-3_0_5_load_17 | 29 | 0.0012086 | 0.0003029 | 0 | 0 |  | 1 | TRUE | wye
17 | LV_4125-3_0_5_load_18 | 30 | 0.0026665 | 0.00066829 | 0 | 0 |  | 1 | TRUE | wye
18 | LV_4125-3_0_5_load_19 | 31 | 0.0022135 | 0.00055477 | 0 | 0 |  | 1 | TRUE | wye
19 | LV_4125-3_0_5_load_20 | 32 | 0.00039617 | 9.929e-05 | 0 | 0 |  | 1 | TRUE | wye
20 | LV_4125-3_0_5_load_22 | 34 | 0.0051265 | 0.0012848 | 0 | 0 |  | 1 | TRUE | wye
21 | LV_4125-3_0_5_load_149 | 35 | 0.0016557 | 0.00041497 | 0 | 0 |  | 1 | TRUE | wye
22 | LV_4125-3_0_5_load_139 | 36 | 0.0006866 | 0.00017208 | 0 | 0 |  | 1 | TRUE | wye
23 | LV_4125-3_0_5_load_59 | 37 | 0.00088984 | 0.00022302 | 0 | 0 |  | 1 | TRUE | wye
24 | LV_4125-3_0_5_load_66 | 39 | 0.0013897 | 0.00034829 | 0 | 0 |  | 1 | TRUE | wye
25 | LV_4125-3_0_5_load_138 | 40 | 0.0086225 | 0.002161 | 0 | 0 |  | 1 | TRUE | wye
26 | LV_4125-3_0_5_load_25 | 43 | 0.0021224 | 0.00053192 | 0 | 0 |  | 1 | TRUE | wye
27 | LV_4125-3_0_5_load_86 | 45 | 0.0013408 | 0.00033603 | 0 | 0 |  | 1 | TRUE | wye
28 | LV_4125-3_0_5_load_137 | 47 | 0.0020209 | 0.0005065 | 0 | 0 |  | 1 | TRUE | wye
29 | LV_4125-3_0_5_load_84 | 48 | 0.0017425 | 0.00043672 | 0 | 0 |  | 1 | TRUE | wye
30 | LV_4125-3_0_5_load_112 | 49 | 0.001891 | 0.00047393 | 0 | 0 |  | 1 | TRUE | wye
31 | LV_4125-3_0_5_load_108 | 50 | 0.0029287 | 0.00073401 | 0 | 0 |  | 1 | TRUE | wye
32 | LV_4125-3_0_5_load_26 | 51 | 0.0023099 | 0.00057892 | 0 | 0 |  | 1 | TRUE | wye
33 | LV_4125-3_0_5_load_27 | 52 | 0.0015079 | 0.00037791 | 0 | 0 |  | 1 | TRUE | wye
34 | LV_4125-3_0_5_load_29 | 54 | 0.0011259 | 0.00028218 | 0 | 0 |  | 1 | TRUE | wye
35 | LV_4125-3_0_5_load_30 | 55 | 0.00086982 | 0.000218 | 0 | 0 |  | 1 | TRUE | wye
36 | LV_4125-3_0_5_load_32 | 57 | 0.0015267 | 0.00038263 | 0 | 0 |  | 1 | TRUE | wye
37 | LV_4125-3_0_5_load_33 | 58 | 0.0047372 | 0.0011873 | 0 | 0 |  | 1 | TRUE | wye
38 | LV_4125-3_0_5_load_103 | 59 | 0.0021985 | 0.00055101 | 0 | 0 |  | 1 | TRUE | wye
39 | LV_4125-3_0_5_load_67 | 60 | 0.00047118 | 0.00011809 | 0 | 0 |  | 1 | TRUE | wye
40 | LV_4125-3_0_5_load_68 | 62 | 0.00067954 | 0.00017031 | 0 | 0 |  | 1 | TRUE | wye
41 | LV_4125-3_0_5_load_34 | 64 | 0.008148 | 0.0020421 | 0 | 0 |  | 1 | TRUE | wye
42 | LV_4125-3_0_5_load_35 | 65 | 0.0014734 | 0.00036926 | 0 | 0 |  | 1 | TRUE | wye
43 | LV_4125-3_0_5_load_37 | 67 | 0.0041328 | 0.0010358 | 0 | 0 |  | 1 | TRUE | wye
44 | LV_4125-3_0_5_load_38 | 68 | 0.0013079 | 0.00032779 | 0 | 0 |  | 1 | TRUE | wye
45 | LV_4125-3_0_5_load_39 | 69 | 0.0011015 | 0.00027605 | 0 | 0 |  | 1 | TRUE | wye
46 | LV_4125-3_0_5_load_40 | 70 | 0.00083455 | 0.00020916 | 0 | 0 |  | 1 | TRUE | wye
47 | LV_4125-3_0_5_load_74 | 71 | 0.0012773 | 0.00032013 | 0 | 0 |  | 1 | TRUE | wye
48 | LV_4125-3_0_5_load_116 | 74 | 0.00061422 | 0.00015394 | 0 | 0 |  | 1 | TRUE | wye
49 | LV_4125-3_0_5_load_119 | 75 | 0.0040548 | 0.0010162 | 0 | 0 |  | 1 | TRUE | wye
50 | LV_4125-3_0_5_load_42 | 76 | 0.0088413 | 0.0022158 | 0 | 0 |  | 1 | TRUE | wye
51 | LV_4125-3_0_5_load_43 | 77 | 0.001148 | 0.00028772 | 0 | 0 |  | 1 | TRUE | wye
52 | LV_4125-3_0_5_load_45 | 78 | 0.0008458 | 0.00021198 | 0 | 0 |  | 1 | TRUE | wye
53 | LV_4125-3_0_5_load_47 | 79 | 0.0013909 | 0.0003486 | 0 | 0 |  | 1 | TRUE | wye
54 | LV_4125-3_0_5_load_46 | 80 | 0.0099709 | 0.0024989 | 0 | 0 |  | 1 | TRUE | wye
55 | LV_4125-3_0_5_load_135 | 83 | 0.0058945 | 0.0014773 | 0 | 0 |  | 1 | TRUE | wye
56 | LV_4125-3_0_5_load_132 | 84 | 0.0090307 | 0.0022633 | 0 | 0 |  | 1 | TRUE | wye
57 | LV_4125-3_0_5_load_192 | 86 | 0.0021614 | 0.0005417 | 0 | 0 |  | 1 | TRUE | wye
58 | LV_4125-3_0_5_load_136 | 87 | 0.022897 | 0.0057385 | 0 | 0 |  | 1 | TRUE | wye
59 | LV_4125-3_0_5_load_133 | 88 | 0.020218 | 0.0050672 | 0 | 0 |  | 1 | TRUE | wye
60 | LV_4125-3_0_5_load_50 | 89 | 0.0020902 | 0.00052386 | 0 | 0 |  | 1 | TRUE | wye
61 | LV_4125-3_0_5_load_51 | 90 | 0.0012478 | 0.00031273 | 0 | 0 |  | 1 | TRUE | wye
62 | LV_4125-3_0_5_load_53 | 92 | 0.00077661 | 0.00019464 | 0 | 0 |  | 1 | TRUE | wye
63 | LV_4125-3_0_5_load_54 | 93 | 0.0011803 | 0.00029582 | 0 | 0 |  | 1 | TRUE | wye
64 | LV_4125-3_0_5_load_56 | 95 | 0.0020311 | 0.00050905 | 0 | 0 |  | 1 | TRUE | wye
65 | LV_4125-3_0_5_load_155 | 96 | 0.00054851 | 0.00013747 | 0 | 0 |  | 1 | TRUE | wye
66 | LV_4125-3_0_5_load_126 | 97 | 0.00084576 | 0.00021197 | 0 | 0 |  | 1 | TRUE | wye
67 | LV_4125-3_0_5_load_65 | 98 | 0.0025429 | 0.0006373 | 0 | 0 |  | 1 | TRUE | wye
68 | LV_4125-3_0_5_load_124 | 99 | 0.00066334 | 0.00016625 | 0 | 0 |  | 1 | TRUE | wye
69 | LV_4125-3_0_5_load_260 | 101 | 0.0054477 | 0.0013653 | 0 | 0 |  | 1 | TRUE | wye
70 | LV_4125-3_0_5_load_222 | 102 | 0.00091782 | 0.00023003 | 0 | 0 |  | 1 | TRUE | wye
71 | LV_4125-3_0_5_load_264 | 104 | 0.012559 | 0.0031477 | 0 | 0 |  | 1 | TRUE | wye
72 | LV_4125-3_0_5_load_265 | 105 | 0.024707 | 0.0061922 | 0 | 0 |  | 1 | TRUE | wye
73 | LV_4125-3_0_5_load_266 | 106 | 0.0039502 | 0.00099002 | 0 | 0 |  | 1 | TRUE | wye
74 | LV_4125-3_0_5_load_267 | 107 | 0.0063777 | 0.0015984 | 0 | 0 |  | 1 | TRUE | wye
75 | LV_4125-3_0_5_load_271 | 110 | 0.033243 | 0.0083315 | 0 | 0 |  | 1 | TRUE | wye
76 | LV_4125-3_0_5_load_61 | 111 | 0.0024718 | 0.0006195 | 0 | 0 |  | 1 | TRUE | wye
77 | LV_4125-3_0_5_load_62 | 112 | 0.00062485 | 0.0001566 | 0 | 0 |  | 1 | TRUE | wye
78 | LV_4125-3_0_5_load_64 | 113 | 0.0025156 | 0.00063046 | 0 | 0 |  | 1 | TRUE | wye
79 | LV_4125-3_0_5_load_93 | 114 | 0.0028229 | 0.0007075 | 0 | 0 |  | 1 | TRUE | wye
80 | LV_4125-3_0_5_load_92 | 115 | 0.0021736 | 0.00054475 | 0 | 0 |  | 1 | TRUE | wye
81 | LV_4125-3_0_5_load_69 | 116 | 0.0016388 | 0.00041072 | 0 | 0 |  | 1 | TRUE | wye
82 | LV_4125-3_0_5_load_70 | 117 | 0.0029979 | 0.00075136 | 0 | 0 |  | 1 | TRUE | wye
83 | LV_4125-3_0_5_load_71 | 118 | 0.00098126 | 0.00024593 | 0 | 0 |  | 1 | TRUE | wye
84 | LV_4125-3_0_5_load_73 | 119 | 0.001179 | 0.00029548 | 0 | 0 |  | 1 | TRUE | wye
85 | LV_4125-3_0_5_load_75 | 120 | 0.0010589 | 0.00026538 | 0 | 0 |  | 1 | TRUE | wye
86 | LV_4125-3_0_5_load_76 | 121 | 0.0029113 | 0.00072965 | 0 | 0 |  | 1 | TRUE | wye
87 | LV_4125-3_0_5_load_82 | 122 | 0.00092892 | 0.00023281 | 0 | 0 |  | 1 | TRUE | wye
88 | LV_4125-3_0_5_load_78 | 125 | 0.0010102 | 0.00025319 | 0 | 0 |  | 1 | TRUE | wye
89 | LV_4125-3_0_5_load_79 | 126 | 0.0037339 | 0.0009358 | 0 | 0 |  | 1 | TRUE | wye
90 | LV_4125-3_0_5_load_80 | 127 | 0.0050427 | 0.0012638 | 0 | 0 |  | 1 | TRUE | wye
91 | LV_4125-3_0_5_load_81 | 128 | 0.0022653 | 0.00056774 | 0 | 0 |  | 1 | TRUE | wye
92 | LV_4125-3_0_5_load_88 | 131 | 0.00091119 | 0.00022837 | 0 | 0 |  | 1 | TRUE | wye
93 | LV_4125-3_0_5_load_89 | 132 | 0.0016547 | 0.0004147 | 0 | 0 |  | 1 | TRUE | wye
94 | LV_4125-3_0_5_load_159 | 133 | 0.003139 | 0.00078671 | 0 | 0 |  | 1 | TRUE | wye
95 | LV_4125-3_0_5_load_160 | 134 | 0.00276 | 0.00069172 | 0 | 0 |  | 1 | TRUE | wye
96 | LV_4125-3_0_5_load_83 | 135 | 0.0047643 | 0.0011941 | 0 | 0 |  | 1 | TRUE | wye
97 | LV_4125-3_0_5_load_90 | 136 | 0.0012376 | 0.00031018 | 0 | 0 |  | 1 | TRUE | wye
98 | LV_4125-3_0_5_load_91 | 137 | 0.0018963 | 0.00047526 | 0 | 0 |  | 1 | TRUE | wye
99 | LV_4125-3_0_5_load_153 | 138 | 0.0020334 | 0.00050962 | 0 | 0 |  | 1 | TRUE | wye
100 | LV_4125-3_0_5_load_170 | 139 | 0.004053 | 0.0010158 | 0 | 0 |  | 1 | TRUE | wye
101 | LV_4125-3_0_5_load_152 | 140 | 0.019161 | 0.0048022 | 0 | 0 |  | 1 | TRUE | wye
102 | LV_4125-3_0_5_load_171 | 141 | 0.0030803 | 0.00077201 | 0 | 0 |  | 1 | TRUE | wye
103 | LV_4125-3_0_5_load_95 | 142 | 0.0078768 | 0.0019741 | 0 | 0 |  | 1 | TRUE | wye
104 | LV_4125-3_0_5_load_118 | 143 | 0.0038759 | 0.00097138 | 0 | 0 |  | 1 | TRUE | wye
105 | LV_4125-3_0_5_load_117 | 145 | 0.00052361 | 0.00013123 | 0 | 0 |  | 1 | TRUE | wye
106 | LV_4125-3_0_5_load_96 | 146 | 0.00066046 | 0.00016553 | 0 | 0 |  | 1 | TRUE | wye
107 | LV_4125-3_0_5_load_97 | 147 | 0.00074726 | 0.00018728 | 0 | 0 |  | 1 | TRUE | wye
108 | LV_4125-3_0_5_load_98 | 148 | 0.0016727 | 0.00041922 | 0 | 0 |  | 1 | TRUE | wye
109 | LV_4125-3_0_5_load_99 | 149 | 0.0011044 | 0.00027679 | 0 | 0 |  | 1 | TRUE | wye
110 | LV_4125-3_0_5_load_100 | 150 | 0.0022824 | 0.00057203 | 0 | 0 |  | 1 | TRUE | wye
111 | LV_4125-3_0_5_load_101 | 151 | 0.00057301 | 0.00014361 | 0 | 0 |  | 1 | TRUE | wye
112 | LV_4125-3_0_5_load_102 | 152 | 0.0013454 | 0.00033718 | 0 | 0 |  | 1 | TRUE | wye
113 | LV_4125-3_0_5_load_105 | 153 | 0.00067593 | 0.0001694 | 0 | 0 |  | 1 | TRUE | wye
114 | LV_4125-3_0_5_load_106 | 154 | 0.000756 | 0.00018947 | 0 | 0 |  | 1 | TRUE | wye
115 | LV_4125-3_0_5_load_121 | 155 | 0.00066896 | 0.00016766 | 0 | 0 |  | 1 | TRUE | wye
116 | LV_4125-3_0_5_load_107 | 156 | 0.00069261 | 0.00017358 | 0 | 0 |  | 1 | TRUE | wye
117 | LV_4125-3_0_5_load_114 | 157 | 0.0012454 | 0.00031211 | 0 | 0 |  | 1 | TRUE | wye
118 | LV_4125-3_0_5_load_109 | 159 | 0.002831 | 0.00070951 | 0 | 0 |  | 1 | TRUE | wye
119 | LV_4125-3_0_5_load_111 | 160 | 0.0016153 | 0.00040484 | 0 | 0 |  | 1 | TRUE | wye
120 | LV_4125-3_0_5_load_113 | 161 | 0.0018581 | 0.00046568 | 0 | 0 |  | 1 | TRUE | wye
121 | LV_4125-3_0_5_load_148 | 162 | 0.00098791 | 0.00024759 | 0 | 0 |  | 1 | TRUE | wye
122 | LV_4125-3_0_5_load_147 | 163 | 0.0027079 | 0.00067867 | 0 | 0 |  | 1 | TRUE | wye
123 | LV_4125-3_0_5_load_156 | 164 | 0.00071193 | 0.00017843 | 0 | 0 |  | 1 | TRUE | wye
124 | LV_4125-3_0_5_load_143 | 165 | 0.0041686 | 0.0010447 | 0 | 0 |  | 1 | TRUE | wye
125 | LV_4125-3_0_5_load_122 | 166 | 0.00028331 | 7.1004e-05 | 0 | 0 |  | 1 | TRUE | wye
126 | LV_4125-3_0_5_load_123 | 167 | 0.0021655 | 0.00054273 | 0 | 0 |  | 1 | TRUE | wye
127 | LV_4125-3_0_5_load_128 | 170 | 0.0017353 | 0.00043491 | 0 | 0 |  | 1 | TRUE | wye
128 | LV_4125-3_0_5_load_130 | 171 | 0.00076061 | 0.00019063 | 0 | 0 |  | 1 | TRUE | wye
129 | LV_4125-3_0_5_load_131 | 172 | 0.0011196 | 0.00028059 | 0 | 0 |  | 1 | TRUE | wye
130 | LV_4125-3_0_5_load_154 | 173 | 0.0040846 | 0.0010237 | 0 | 0 |  | 1 | TRUE | wye
131 | LV_4125-3_0_5_load_247 | 174 | 0.00027778 | 6.9617e-05 | 0 | 0 |  | 1 | TRUE | wye
132 | LV_4125-3_0_5_load_253 | 175 | 0.00098752 | 0.0002475 | 0 | 0 |  | 1 | TRUE | wye
133 | LV_4125-3_0_5_load_163 | 176 | 0.0037027 | 0.00092799 | 0 | 0 |  | 1 | TRUE | wye
134 | LV_4125-3_0_5_load_239 | 177 | 0.00080858 | 0.00020265 | 0 | 0 |  | 1 | TRUE | wye
135 | LV_4125-3_0_5_load_254 | 178 | 0.0027947 | 0.00070041 | 0 | 0 |  | 1 | TRUE | wye
136 | LV_4125-3_0_5_load_134 | 179 | 0.0012328 | 0.00030897 | 0 | 0 |  | 1 | TRUE | wye
137 | LV_4125-3_0_5_load_141 | 181 | 0.0084165 | 0.0021094 | 0 | 0 |  | 1 | TRUE | wye
138 | LV_4125-3_0_5_load_142 | 182 | 0.016054 | 0.0040235 | 0 | 0 |  | 1 | TRUE | wye
139 | LV_4125-3_0_5_load_151 | 183 | 0.013137 | 0.0032925 | 0 | 0 |  | 1 | TRUE | wye
140 | LV_4125-3_0_5_load_150 | 184 | 0.0024681 | 0.00061856 | 0 | 0 |  | 1 | TRUE | wye
141 | LV_4125-3_0_5_load_144 | 185 | 0.0012922 | 0.00032385 | 0 | 0 |  | 1 | TRUE | wye
142 | LV_4125-3_0_5_load_145 | 186 | 0.0030305 | 0.00075952 | 0 | 0 |  | 1 | TRUE | wye
143 | LV_4125-3_0_5_load_161 | 188 | 0.0011341 | 0.00028423 | 0 | 0 |  | 1 | TRUE | wye
144 | LV_4125-3_0_5_load_162 | 189 | 0.0030019 | 0.00075234 | 0 | 0 |  | 1 | TRUE | wye
145 | LV_4125-3_0_5_load_174 | 190 | 0.0012224 | 0.00030635 | 0 | 0 |  | 1 | TRUE | wye
146 | LV_4125-3_0_5_load_176 | 191 | 0.005555 | 0.0013922 | 0 | 0 |  | 1 | TRUE | wye
147 | LV_4125-3_0_5_load_173 | 192 | 0.0038494 | 0.00096476 | 0 | 0 |  | 1 | TRUE | wye
148 | LV_4125-3_0_5_load_175 | 193 | 0.00058427 | 0.00014643 | 0 | 0 |  | 1 | TRUE | wye
149 | LV_4125-3_0_5_load_165 | 194 | 0.0013007 | 0.00032598 | 0 | 0 |  | 1 | TRUE | wye
150 | LV_4125-3_0_5_load_168 | 196 | 0.00031038 | 7.7788e-05 | 0 | 0 |  | 1 | TRUE | wye
151 | LV_4125-3_0_5_load_169 | 197 | 0.0026988 | 0.00067638 | 0 | 0 |  | 1 | TRUE | wye
152 | LV_4125-3_0_5_load_221 | 198 | 0.00090126 | 0.00022588 | 0 | 0 |  | 1 | TRUE | wye
153 | LV_4125-3_0_5_load_223 | 199 | 0.00063286 | 0.00015861 | 0 | 0 |  | 1 | TRUE | wye
154 | LV_4125-3_0_5_load_172 | 200 | 0.0039874 | 0.00099933 | 0 | 0 |  | 1 | TRUE | wye
155 | LV_4125-3_0_5_load_178 | 202 | 0.0018445 | 0.00046228 | 0 | 0 |  | 1 | TRUE | wye
156 | LV_4125-3_0_5_load_179 | 203 | 0.0012923 | 0.00032387 | 0 | 0 |  | 1 | TRUE | wye
157 | LV_4125-3_0_5_load_181 | 204 | 0.0012194 | 0.00030561 | 0 | 0 |  | 1 | TRUE | wye
158 | LV_4125-3_0_5_load_182 | 205 | 0.00053747 | 0.0001347 | 0 | 0 |  | 1 | TRUE | wye
159 | LV_4125-3_0_5_load_202 | 206 | 0.0026027 | 0.00065229 | 0 | 0 |  | 1 | TRUE | wye
160 | LV_4125-3_0_5_load_186 | 207 | 0.00028181 | 7.0628e-05 | 0 | 0 |  | 1 | TRUE | wye
161 | LV_4125-3_0_5_load_207 | 208 | 0.00066181 | 0.00016587 | 0 | 0 |  | 1 | TRUE | wye
162 | LV_4125-3_0_5_load_205 | 209 | 0.00055834 | 0.00013993 | 0 | 0 |  | 1 | TRUE | wye
163 | LV_4125-3_0_5_load_184 | 211 | 0.00042399 | 0.00010626 | 0 | 0 |  | 1 | TRUE | wye
164 | LV_4125-3_0_5_load_206 | 212 | 0.0040205 | 0.0010076 | 0 | 0 |  | 1 | TRUE | wye
165 | LV_4125-3_0_5_load_188 | 213 | 0.0024455 | 0.00061289 | 0 | 0 |  | 1 | TRUE | wye
166 | LV_4125-3_0_5_load_189 | 214 | 0.0021467 | 0.00053802 | 0 | 0 |  | 1 | TRUE | wye
167 | LV_4125-3_0_5_load_191 | 216 | 0.0025202 | 0.00063162 | 0 | 0 |  | 1 | TRUE | wye
168 | LV_4125-3_0_5_load_193 | 217 | 0.0021323 | 0.00053441 | 0 | 0 |  | 1 | TRUE | wye
169 | LV_4125-3_0_5_load_194 | 218 | 0.0021874 | 0.00054822 | 0 | 0 |  | 1 | TRUE | wye
170 | LV_4125-3_0_5_load_196 | 219 | 0.0023638 | 0.00059242 | 0 | 0 |  | 1 | TRUE | wye
171 | LV_4125-3_0_5_load_211 | 220 | 0.0016224 | 0.00040662 | 0 | 0 |  | 1 | TRUE | wye
172 | LV_4125-3_0_5_load_210 | 222 | 0.0023175 | 0.00058081 | 0 | 0 |  | 1 | TRUE | wye
173 | LV_4125-3_0_5_load_261 | 223 | 0.0062087 | 0.001556 | 0 | 0 |  | 1 | TRUE | wye
174 | LV_4125-3_0_5_load_219 | 224 | 0.0026411 | 0.00066193 | 0 | 0 |  | 1 | TRUE | wye
175 | LV_4125-3_0_5_load_245 | 225 | 0.0013655 | 0.00034223 | 0 | 0 |  | 1 | TRUE | wye
176 | LV_4125-3_0_5_load_244 | 227 | 0.0024037 | 0.00060241 | 0 | 0 |  | 1 | TRUE | wye
177 | LV_4125-3_0_5_load_199 | 228 | 0.0012382 | 0.00031032 | 0 | 0 |  | 1 | TRUE | wye
178 | LV_4125-3_0_5_load_200 | 229 | 0.001305 | 0.00032705 | 0 | 0 |  | 1 | TRUE | wye
179 | LV_4125-3_0_5_load_203 | 230 | 0.0011488 | 0.00028791 | 0 | 0 |  | 1 | TRUE | wye
180 | LV_4125-3_0_5_load_204 | 231 | 0.00070519 | 0.00017674 | 0 | 0 |  | 1 | TRUE | wye
181 | LV_4125-3_0_5_load_208 | 232 | 0.00051581 | 0.00012927 | 0 | 0 |  | 1 | TRUE | wye
182 | LV_4125-3_0_5_load_213 | 234 | 0.0022797 | 0.00057134 | 0 | 0 |  | 1 | TRUE | wye
183 | LV_4125-3_0_5_load_214 | 235 | 0.0026413 | 0.00066198 | 0 | 0 |  | 1 | TRUE | wye
184 | LV_4125-3_0_5_load_238 | 236 | 0.0021739 | 0.00054482 | 0 | 0 |  | 1 | TRUE | wye
185 | LV_4125-3_0_5_load_218 | 239 | 0.0017053 | 0.0004274 | 0 | 0 |  | 1 | TRUE | wye
186 | LV_4125-3_0_5_load_216 | 240 | 0.0065134 | 0.0016324 | 0 | 0 |  | 1 | TRUE | wye
187 | LV_4125-3_0_5_load_215 | 241 | 0.0033129 | 0.00083028 | 0 | 0 |  | 1 | TRUE | wye
188 | LV_4125-3_0_5_load_241 | 242 | 0.0031697 | 0.0007944 | 0 | 0 |  | 1 | TRUE | wye
189 | LV_4125-3_0_5_load_251 | 243 | 0.00066061 | 0.00016556 | 0 | 0 |  | 1 | TRUE | wye
190 | LV_4125-3_0_5_load_250 | 244 | 0.0030163 | 0.00075596 | 0 | 0 |  | 1 | TRUE | wye
191 | LV_4125-3_0_5_load_235 | 246 | 0.0029449 | 0.00073806 | 0 | 0 |  | 1 | TRUE | wye
192 | LV_4125-3_0_5_load_233 | 247 | 0.0033819 | 0.00084758 | 0 | 0 |  | 1 | TRUE | wye
193 | LV_4125-3_0_5_load_226 | 248 | 0.0014926 | 0.00037408 | 0 | 0 |  | 1 | TRUE | wye
194 | LV_4125-3_0_5_load_227 | 249 | 0.00071679 | 0.00017964 | 0 | 0 |  | 1 | TRUE | wye
195 | LV_4125-3_0_5_load_228 | 250 | 0.00082809 | 0.00020754 | 0 | 0 |  | 1 | TRUE | wye
196 | LV_4125-3_0_5_load_229 | 251 | 0.00079176 | 0.00019843 | 0 | 0 |  | 1 | TRUE | wye
197 | LV_4125-3_0_5_load_231 | 253 | 0.00068601 | 0.00017193 | 0 | 0 |  | 1 | TRUE | wye
198 | LV_4125-3_0_5_load_232 | 254 | 0.00047166 | 0.00011821 | 0 | 0 |  | 1 | TRUE | wye
199 | LV_4125-3_0_5_load_246 | 255 | 0.0012152 | 0.00030455 | 0 | 0 |  | 1 | TRUE | wye
200 | LV_4125-3_0_5_load_234 | 256 | 0.0008081 | 0.00020253 | 0 | 0 |  | 1 | TRUE | wye
201 | LV_4125-3_0_5_load_236 | 257 | 0.0010576 | 0.00026505 | 0 | 0 |  | 1 | TRUE | wye
202 | LV_4125-3_0_5_load_252 | 258 | 0.0002556 | 6.4059e-05 | 0 | 0 |  | 1 | TRUE | wye
203 | LV_4125-3_0_5_load_256 | 259 | 0.0025169 | 0.0006308 | 0 | 0 |  | 1 | TRUE | wye
204 | LV_4125-3_0_5_load_249 | 260 | 0.00075161 | 0.00018837 | 0 | 0 |  | 1 | TRUE | wye
205 | LV_4125-3_0_5_load_262 | 261 | 0.00096556 | 0.00024199 | 0 | 0 |  | 1 | TRUE | wye
206 | LV_4125-3_0_5_load_263 | 262 | 0.0012813 | 0.00032113 | 0 | 0 |  | 1 | TRUE | wye
207 | LV_4125-3_0_5_load_255 | 264 | 0.0018457 | 0.00046257 | 0 | 0 |  | 1 | TRUE | wye
208 | LV_4125-3_0_5_load_259 | 265 | 0.0030727 | 0.00077009 | 0 | 0 |  | 1 | TRUE | wye
209 | LV_4125-3_0_5_load_258 | 266 | 0.0022844 | 0.00057251 | 0 | 0 |  | 1 | TRUE | wye

## ext_grid
| name | bus | vm_pu | va_degree | slack_weight | in_service
0 |  | 179 | 1 | 0 | 1 | TRUE

## line
| name | std_type | from_bus | to_bus | length_km | r_ohm_per_km | x_ohm_per_km | c_nf_per_km | g_us_per_km | max_i_ka | df | parallel | type | in_service
0 | LV_4125-3_0_5_line_0 |  | 0 | 1 | 0.029928 | 0.125 | 0.08 | 261 | 0 | 0.364 | 1 | 1 | cs | TRUE
1 | LV_4125-3_0_5_line_1 |  | 1 | 2 | 0.0072969 | 0.125 | 0.08 | 261 | 0 | 0.364 | 1 | 1 | cs | TRUE
2 | LV_4125-3_0_5_line_2 |  | 2 | 3 | 0.027348 | 0.125 | 0.08 | 261 | 0 | 0.364 | 1 | 1 | cs | TRUE
3 | LV_4125-3_0_5_line_3 |  | 2 | 4 | 0.027342 | 0.125 | 0.08 | 261 | 0 | 0.364 | 1 | 1 | cs | TRUE
4 | LV_4125-3_0_5_line_4 |  | 3 | 5 | 0.016699 | 0.125 | 0.08 | 261 | 0 | 0.364 | 1 | 1 | cs | TRUE
5 | LV_4125-3_0_5_line_5 |  | 3 | 6 | 0.015625 | 0.125 | 0.08 | 261 | 0 | 0.364 | 1 | 1 | cs | TRUE
6 | LV_4125-3_0_5_line_6 |  | 4 | 7 | 0.0024064 | 0.125 | 0.08 | 261 | 0 | 0.364 | 1 | 1 | cs | TRUE
7 | LV_4125-3_0_5_line_7 |  | 5 | 8 | 0.0069553 | 0.125 | 0.08 | 261 | 0 | 0.364 | 1 | 1 | cs | TRUE
8 | LV_4125-3_0_5_line_8 |  | 6 | 9 | 0.027954 | 0.125 | 0.08 | 261 | 0 | 0.364 | 1 | 1 | cs | TRUE
9 | LV_4125-3_0_5_line_9 |  | 7 | 10 | 0.024625 | 0.125 | 0.08 | 261 | 0 | 0.364 | 1 | 1 | cs | TRUE
10 | LV_4125-3_0_5_line_10 |  | 8 | 101 | 0.028437 | 0.125 | 0.08 | 261 | 0 | 0.364 | 1 | 1 | cs | TRUE
11 | LV_4125-3_0_5_line_11 |  | 9 | 102 | 0.015266 | 0.125 | 0.08 | 261 | 0 | 0.364 | 1 | 5 | cs | TRUE
12 | LV_4125-3_0_5_line_12 |  | 9 | 103 | 0.00257 | 0.125 | 0.08 | 261 | 0 | 0.364 | 1 | 5 | cs | TRUE
13 | LV_4125-3_0_5_line_13 |  | 11 | 12 | 0.013939 | 0.125 | 0.08 | 261 | 0 | 0.364 | 1 | 1 | cs | TRUE
14 | LV_4125-3_0_5_line_14 |  | 12 | 13 | 0.054049 | 0.125 | 0.08 | 261 | 0 | 0.364 | 1 | 1 | cs | TRUE
15 | LV_4125-3_0_5_line_15 |  | 12 | 14 | 0.004692 | 0.125 | 0.08 | 261 | 0 | 0.364 | 1 | 1 | cs | TRUE
16 | LV_4125-3_0_5_line_16 |  | 13 | 15 | 0.013005 | 0.125 | 0.08 | 261 | 0 | 0.364 | 1 | 1 | cs | TRUE
17 | LV_4125-3_0_5_line_17 |  | 13 | 16 | 0.010815 | 0.125 | 0.08 | 261 | 0 | 0.364 | 1 | 1 | cs | TRUE
18 | LV_4125-3_0_5_line_18 |  | 14 | 17 | 0.03401 | 0.125 | 0.08 | 261 | 0 | 0.364 | 1 | 1 | cs | TRUE
19 | LV_4125-3_0_5_line_19 |  | 15 | 18 | 0.026349 | 0.125 | 0.08 | 261 | 0 | 0.364 | 1 | 1 | cs | TRUE
20 | LV_4125-3_0_5_line_20 |  | 16 | 19 | 0.0038924 | 0.125 | 0.08 | 261 | 0 | 0.364 | 1 | 1 | cs | TRUE
21 | LV_4125-3_0_5_line_21 |  | 17 | 20 | 0.01335 | 0.125 | 0.08 | 261 | 0 | 0.364 | 1 | 1 | cs | TRUE
22 | LV_4125-3_0_5_line_22 |  | 18 | 21 | 0.0085747 | 0.125 | 0.08 | 261 | 0 | 0.364 | 1 | 1 | cs | TRUE
23 | LV_4125-3_0_5_line_23 |  | 19 | 22 | 0.041502 | 0.125 | 0.08 | 261 | 0 | 0.364 | 1 | 1 | cs | TRUE
24 | LV_4125-3_0_5_line_24 |  | 20 | 23 | 0.007725 | 0.125 | 0.08 | 261 | 0 | 0.364 | 1 | 1 | cs | TRUE
25 | LV_4125-3_0_5_line_25 |  | 21 | 211 | 0.0069163 | 0.125 | 0.08 | 261 | 0 | 0.364 | 1 | 1 | cs | TRUE
26 | LV_4125-3_0_5_line_26 |  | 22 | 225 | 0.084363 | 0.125 | 0.08 | 261 | 0 | 0.364 | 1 | 1 | cs | TRUE
27 | LV_4125-3_0_5_line_27 |  | 23 | 208 | 0.032875 | 0.125 | 0.08 | 261 | 0 | 0.364 | 1 | 1 | cs | TRUE
28 | LV_4125-3_0_5_line_28 |  | 23 | 209 | 0.030958 | 0.125 | 0.08 | 261 | 0 | 0.364 | 1 | 1 | cs | TRUE
29 | LV_4125-3_0_5_line_29 |  | 24 | 25 | 0.018086 | 0.125 | 0.08 | 261 | 0 | 0.364 | 1 | 5 | cs | TRUE
30 | LV_4125-3_0_5_line_30 |  | 24 | 26 | 0.0040916 | 0.125 | 0.08 | 261 | 0 | 0.364 | 1 | 5 | cs | TRUE
31 | LV_4125-3_0_5_line_31 |  | 25 | 27 | 0.041817 | 0.125 | 0.08 | 261 | 0 | 0.364 | 1 | 1 | cs | TRUE
32 | LV_4125-3_0_5_line_32 |  | 25 | 28 | 0.023797 | 0.125 | 0.08 | 261 | 0 | 0.364 | 1 | 5 | cs | TRUE
33 | LV_4125-3_0_5_line_33 |  | 26 | 29 | 0.059781 | 0.125 | 0.08 | 261 | 0 | 0.364 | 1 | 5 | cs | TRUE
34 | LV_4125-3_0_5_line_34 |  | 27 | 30 | 0.049729 | 0.125 | 0.08 | 261 | 0 | 0.364 | 1 | 1 | cs | TRUE
35 | LV_4125-3_0_5_line_35 |  | 28 | 31 | 0.014721 | 0.125 | 0.08 | 261 | 0 | 0.364 | 1 | 5 | cs | TRUE
36 | LV_4125-3_0_5_line_36 |  | 28 | 32 | 0.028547 | 0.125 | 0.08 | 261 | 0 | 0.364 | 1 | 5 | cs | TRUE
37 | LV_4125-3_0_5_line_37 |  | 29 | 33 | 0.072452 | 0.125 | 0.08 | 261 | 0 | 0.364 | 1 | 5 | cs | TRUE
38 | LV_4125-3_0_5_line_38 |  | 30 | 34 | 0.0042207 | 0.125 | 0.08 | 261 | 0 | 0.364 | 1 | 1 | cs | TRUE
39 | LV_4125-3_0_5_line_39 |  | 31 | 35 | 0.0024758 | 0.125 | 0.08 | 261 | 0 | 0.364 | 1 | 5 | cs | TRUE
40 | LV_4125-3_0_5_line_40 |  | 32 | 36 | 0.029185 | 0.125 | 0.08 | 261 | 0 | 0.364 | 1 | 5 | cs | TRUE
41 | LV_4125-3_0_5_line_41 |  | 33 | 37 | 0.10707 | 0.125 | 0.08 | 261 | 0 | 0.364 | 1 | 5 | cs | TRUE
42 | LV_4125-3_0_5_line_42 |  | 34 | 38 | 0.027122 | 0.125 | 0.08 | 261 | 0 | 0.364 | 1 | 1 | cs | TRUE
43 | LV_4125-3_0_5_line_43 |  | 35 | 39 | 0.0099686 | 0.125 | 0.08 | 261 | 0 | 0.364 | 1 | 5 | cs | TRUE
44 | LV_4125-3_0_5_line_44 |  | 36 | 40 | 0.018599 | 0.125 | 0.08 | 261 | 0 | 0.364 | 1 | 5 | cs | TRUE
45 | LV_4125-3_0_5_line_45 |  | 37 | 41 | 0.02305 | 0.125 | 0.08 | 261 | 0 | 0.364 | 1 | 5 | cs | TRUE
46 | LV_4125-3_0_5_line_46 |  | 38 | 43 | 0.017499 | 0.125 | 0.08 | 261 | 0 | 0.364 | 1 | 1 | cs | TRUE
47 | LV_4125-3_0_5_line_47 |  | 39 | 113 | 0.029883 | 0.125 | 0.08 | 261 | 0 | 0.364 | 1 | 5 | cs | TRUE
48 | LV_4125-3_0_5_line_48 |  | 40 | 180 | 0.024164 | 0.125 | 0.08 | 261 | 0 | 0.364 | 1 | 5 | cs | TRUE
49 | LV_4125-3_0_5_line_49 |  | 41 | 42 | 0.28781 | 0.125 | 0.08 | 261 | 0 | 0.364 | 1 | 5 | cs | TRUE
50 | LV_4125-3_0_5_line_50 |  | 42 | 110 | 0.031508 | 0.125 | 0.08 | 261 | 0 | 0.364 | 1 | 5 | cs | TRUE
51 | LV_4125-3_0_5_line_51 |  | 43 | 47 | 0.040746 | 0.125 | 0.08 | 261 | 0 | 0.364 | 1 | 1 | cs | TRUE
52 | LV_4125-3_0_5_line_52 |  | 44 | 45 | 0.0091602 | 0.125 | 0.08 | 261 | 0 | 0.364 | 1 | 1 | cs | TRUE
53 | LV_4125-3_0_5_line_53 |  | 44 | 46 | 0.034114 | 0.125 | 0.08 | 261 | 0 | 0.364 | 1 | 1 | cs | TRUE
54 | LV_4125-3_0_5_line_54 |  | 45 | 48 | 0.015868 | 0.125 | 0.08 | 261 | 0 | 0.364 | 1 | 1 | cs | TRUE
55 | LV_4125-3_0_5_line_55 |  | 46 | 49 | 0.0017715 | 0.125 | 0.08 | 261 | 0 | 0.364 | 1 | 1 | cs | TRUE
56 | LV_4125-3_0_5_line_56 |  | 46 | 50 | 0.0064863 | 0.125 | 0.08 | 261 | 0 | 0.364 | 1 | 1 | cs | TRUE
57 | LV_4125-3_0_5_line_57 |  | 48 | 135 | 0.0087082 | 0.125 | 0.08 | 261 | 0 | 0.364 | 1 | 1 | cs | TRUE
58 | LV_4125-3_0_5_line_58 |  | 49 | 161 | 0.020573 | 0.125 | 0.08 | 261 | 0 | 0.364 | 1 | 1 | cs | TRUE
59 | LV_4125-3_0_5_line_59 |  | 50 | 159 | 0.011896 | 0.125 | 0.08 | 261 | 0 | 0.364 | 1 | 1 | cs | TRUE
60 | LV_4125-3_0_5_line_60 |  | 51 | 52 | 0.04607 | 0.125 | 0.08 | 261 | 0 | 0.364 | 1 | 1 | cs | TRUE
61 | LV_4125-3_0_5_line_61 |  | 51 | 53 | 0.034837 | 0.125 | 0.08 | 261 | 0 | 0.364 | 1 | 1 | cs | TRUE
62 | LV_4125-3_0_5_line_62 |  | 52 | 54 | 0.0046021 | 0.125 | 0.08 | 261 | 0 | 0.364 | 1 | 1 | cs | TRUE
63 | LV_4125-3_0_5_line_63 |  | 53 | 55 | 0.01163 | 0.125 | 0.08 | 261 | 0 | 0.364 | 1 | 1 | cs | TRUE
64 | LV_4125-3_0_5_line_64 |  | 53 | 56 | 0.066667 | 0.125 | 0.08 | 261 | 0 | 0.364 | 1 | 1 | cs | TRUE
65 | LV_4125-3_0_5_line_65 |  | 54 | 57 | 0.012155 | 0.125 | 0.08 | 261 | 0 | 0.364 | 1 | 1 | cs | TRUE
66 | LV_4125-3_0_5_line_66 |  | 56 | 58 | 0.032528 | 0.125 | 0.08 | 261 | 0 | 0.364 | 1 | 1 | cs | TRUE
67 | LV_4125-3_0_5_line_67 |  | 57 | 59 | 0.01886 | 0.125 | 0.08 | 261 | 0 | 0.364 | 1 | 1 | cs | TRUE
68 | LV_4125-3_0_5_line_68 |  | 58 | 60 | 0.053093 | 0.125 | 0.08 | 261 | 0 | 0.364 | 1 | 1 | cs | TRUE
69 | LV_4125-3_0_5_line_69 |  | 59 | 61 | 0.015717 | 0.125 | 0.08 | 261 | 0 | 0.364 | 1 | 1 | cs | TRUE
70 | LV_4125-3_0_5_line_70 |  | 60 | 62 | 0.018641 | 0.125 | 0.08 | 261 | 0 | 0.364 | 1 | 1 | cs | TRUE
71 | LV_4125-3_0_5_line_71 |  | 60 | 63 | 0.096813 | 0.125 | 0.08 | 261 | 0 | 0.364 | 1 | 1 | cs | TRUE
72 | LV_4125-3_0_5_line_72 |  | 61 | 72 | 0.016357 | 0.125 | 0.08 | 261 | 0 | 0.364 | 1 | 1 | cs | TRUE
73 | LV_4125-3_0_5_line_73 |  | 61 | 69 | 0.01918 | 0.125 | 0.08 | 261 | 0 | 0.364 | 1 | 1 | cs | TRUE
74 | LV_4125-3_0_5_line_74 |  | 63 | 114 | 0.07256 | 0.125 | 0.08 | 261 | 0 | 0.364 | 1 | 1 | cs | TRUE
75 | LV_4125-3_0_5_line_75 |  | 64 | 65 | 0.016593 | 0.125 | 0.08 | 261 | 0 | 0.364 | 1 | 1 | cs | TRUE
76 | LV_4125-3_0_5_line_76 |  | 64 | 66 | 0.021962 | 0.125 | 0.08 | 261 | 0 | 0.364 | 1 | 1 | cs | TRUE
77 | LV_4125-3_0_5_line_77 |  | 65 | 67 | 0.0026245 | 0.125 | 0.08 | 261 | 0 | 0.364 | 1 | 1 | cs | TRUE
78 | LV_4125-3_0_5_line_78 |  | 66 | 68 | 0.009623 | 0.125 | 0.08 | 261 | 0 | 0.364 | 1 | 1 | cs | TRUE
79 | LV_4125-3_0_5_line_79 |  | 66 | 69 | 0.0038728 | 0.125 | 0.08 | 261 | 0 | 0.364 | 1 | 1 | cs | TRUE
80 | LV_4125-3_0_5_line_80 |  | 68 | 70 | 0.0037997 | 0.125 | 0.08 | 261 | 0 | 0.364 | 1 | 1 | cs | TRUE
81 | LV_4125-3_0_5_line_81 |  | 70 | 71 | 0.0078389 | 0.125 | 0.08 | 261 | 0 | 0.364 | 1 | 1 | cs | TRUE
82 | LV_4125-3_0_5_line_82 |  | 71 | 73 | 0.010813 | 0.125 | 0.08 | 261 | 0 | 0.364 | 1 | 1 | cs | TRUE
83 | LV_4125-3_0_5_line_83 |  | 72 | 74 | 0.013391 | 0.125 | 0.08 | 261 | 0 | 0.364 | 1 | 1 | cs | TRUE
84 | LV_4125-3_0_5_line_84 |  | 72 | 75 | 0.014826 | 0.125 | 0.08 | 261 | 0 | 0.364 | 1 | 1 | cs | TRUE
85 | LV_4125-3_0_5_line_85 |  | 73 | 120 | 0.008967 | 0.125 | 0.08 | 261 | 0 | 0.364 | 1 | 1 | cs | TRUE
86 | LV_4125-3_0_5_line_86 |  | 73 | 117 | 0.0078577 | 0.125 | 0.08 | 261 | 0 | 0.364 | 1 | 1 | cs | TRUE
87 | LV_4125-3_0_5_line_87 |  | 75 | 145 | 0.015078 | 0.125 | 0.08 | 261 | 0 | 0.364 | 1 | 1 | cs | TRUE
88 | LV_4125-3_0_5_line_88 |  | 76 | 77 | 0.037916 | 0.125 | 0.08 | 261 | 0 | 0.364 | 1 | 1 | cs | TRUE
89 | LV_4125-3_0_5_line_89 |  | 77 | 78 | 0.02372 | 0.125 | 0.08 | 261 | 0 | 0.364 | 1 | 1 | cs | TRUE
90 | LV_4125-3_0_5_line_90 |  | 78 | 79 | 0.024896 | 0.125 | 0.08 | 261 | 0 | 0.364 | 1 | 1 | cs | TRUE
91 | LV_4125-3_0_5_line_91 |  | 79 | 82 | 0.0082329 | 0.125 | 0.08 | 261 | 0 | 0.364 | 1 | 1 | cs | TRUE
92 | LV_4125-3_0_5_line_92 |  | 80 | 81 | 0.0099606 | 0.125 | 0.08 | 261 | 0 | 0.364 | 1 | 1 | cs | TRUE
93 | LV_4125-3_0_5_line_93 |  | 81 | 83 | 0.0036535 | 0.125 | 0.08 | 261 | 0 | 0.364 | 1 | 5 | cs | TRUE
94 | LV_4125-3_0_5_line_94 |  | 81 | 84 | 0.025173 | 0.125 | 0.08 | 261 | 0 | 0.364 | 1 | 5 | cs | TRUE
95 | LV_4125-3_0_5_line_95 |  | 82 | 85 | 0.016534 | 0.125 | 0.08 | 261 | 0 | 0.364 | 1 | 1 | cs | TRUE
96 | LV_4125-3_0_5_line_96 |  | 82 | 86 | 0.020822 | 0.125 | 0.08 | 261 | 0 | 0.364 | 1 | 1 | cs | TRUE
97 | LV_4125-3_0_5_line_97 |  | 83 | 87 | 0.018451 | 0.125 | 0.08 | 261 | 0 | 0.364 | 1 | 5 | cs | TRUE
98 | LV_4125-3_0_5_line_98 |  | 84 | 88 | 0.021037 | 0.125 | 0.08 | 261 | 0 | 0.364 | 1 | 5 | cs | TRUE
99 | LV_4125-3_0_5_line_99 |  | 85 | 222 | 0.029696 | 0.125 | 0.08 | 261 | 0 | 0.364 | 1 | 1 | cs | TRUE
100 | LV_4125-3_0_5_line_100 |  | 86 | 215 | 0.010585 | 0.125 | 0.08 | 261 | 0 | 0.364 | 1 | 1 | cs | TRUE
101 | LV_4125-3_0_5_line_101 |  | 87 | 180 | 0.015876 | 0.125 | 0.08 | 261 | 0 | 0.364 | 1 | 5 | cs | TRUE
102 | LV_4125-3_0_5_line_102 |  | 88 | 179 | 0.011616 | 0.125 | 0.08 | 261 | 0 | 0.364 | 1 | 5 | cs | TRUE
103 | LV_4125-3_0_5_line_103 |  | 89 | 90 | 0.028981 | 0.125 | 0.08 | 261 | 0 | 0.364 | 1 | 1 | cs | TRUE
104 | LV_4125-3_0_5_line_104 |  | 89 | 91 | 0.0011003 | 0.125 | 0.08 | 261 | 0 | 0.364 | 1 | 1 | cs | TRUE
105 | LV_4125-3_0_5_line_105 |  | 91 | 92 | 0.03425 | 0.125 | 0.08 | 261 | 0 | 0.364 | 1 | 5 | cs | TRUE
106 | LV_4125-3_0_5_line_106 |  | 91 | 93 | 0.013125 | 0.125 | 0.08 | 261 | 0 | 0.364 | 1 | 5 | cs | TRUE
107 | LV_4125-3_0_5_line_107 |  | 92 | 94 | 0.034068 | 0.125 | 0.08 | 261 | 0 | 0.364 | 1 | 5 | cs | TRUE
108 | LV_4125-3_0_5_line_108 |  | 93 | 95 | 0.0062994 | 0.125 | 0.08 | 261 | 0 | 0.364 | 1 | 5 | cs | TRUE
109 | LV_4125-3_0_5_line_109 |  | 94 | 96 | 0.057526 | 0.125 | 0.08 | 261 | 0 | 0.364 | 1 | 1 | cs | TRUE
110 | LV_4125-3_0_5_line_110 |  | 94 | 97 | 0.018019 | 0.125 | 0.08 | 261 | 0 | 0.364 | 1 | 5 | cs | TRUE
111 | LV_4125-3_0_5_line_111 |  | 95 | 98 | 0.0034932 | 0.125 | 0.08 | 261 | 0 | 0.364 | 1 | 5 | cs | TRUE
112 | LV_4125-3_0_5_line_112 |  | 97 | 99 | 0.042802 | 0.125 | 0.08 | 261 | 0 | 0.364 | 1 | 5 | cs | TRUE
113 | LV_4125-3_0_5_line_113 |  | 98 | 100 | 0.037992 | 0.125 | 0.08 | 261 | 0 | 0.364 | 1 | 5 | cs | TRUE
114 | LV_4125-3_0_5_line_114 |  | 99 | 169 | 0.029175 | 0.125 | 0.08 | 261 | 0 | 0.364 | 1 | 5 | cs | TRUE
115 | LV_4125-3_0_5_line_115 |  | 99 | 166 | 0.015305 | 0.125 | 0.08 | 261 | 0 | 0.364 | 1 | 5 | cs | TRUE
116 | LV_4125-3_0_5_line_116 |  | 100 | 111 | 0.022307 | 0.125 | 0.08 | 261 | 0 | 0.364 | 1 | 5 | cs | TRUE
117 | LV_4125-3_0_5_line_117 |  | 102 | 242 | 0.031207 | 0.125 | 0.08 | 261 | 0 | 0.364 | 1 | 5 | cs | TRUE
118 | LV_4125-3_0_5_line_118 |  | 103 | 194 | 0.034873 | 0.125 | 0.08 | 261 | 0 | 0.364 | 1 | 5 | cs | TRUE
119 | LV_4125-3_0_5_line_119 |  | 104 | 105 | 0.032274 | 0.125 | 0.08 | 261 | 0 | 0.364 | 1 | 1 | cs | TRUE
120 | LV_4125-3_0_5_line_120 |  | 104 | 106 | 0.016219 | 0.125 | 0.08 | 261 | 0 | 0.364 | 1 | 1 | cs | TRUE
121 | LV_4125-3_0_5_line_121 |  | 105 | 107 | 0.00096255 | 0.125 | 0.08 | 261 | 0 | 0.364 | 1 | 1 | cs | TRUE
122 | LV_4125-3_0_5_line_122 |  | 106 | 108 | 0.017169 | 0.125 | 0.08 | 261 | 0 | 0.364 | 1 | 1 | cs | TRUE
123 | LV_4125-3_0_5_line_123 |  | 108 | 109 | 0.077191 | 0.125 | 0.08 | 261 | 0 | 0.364 | 1 | 2 | cs | TRUE
124 | LV_4125-3_0_5_line_124 |  | 109 | 110 | 0.025816 | 0.125 | 0.08 | 261 | 0 | 0.364 | 1 | 5 | cs | TRUE
125 | LV_4125-3_0_5_line_125 |  | 111 | 112 | 0.011183 | 0.125 | 0.08 | 261 | 0 | 0.364 | 1 | 5 | cs | TRUE
126 | LV_4125-3_0_5_line_126 |  | 112 | 113 | 0.017016 | 0.125 | 0.08 | 261 | 0 | 0.364 | 1 | 5 | cs | TRUE
127 | LV_4125-3_0_5_line_127 |  | 114 | 115 | 0.00030066 | 0.125 | 0.08 | 261 | 0 | 0.364 | 1 | 1 | cs | TRUE
128 | LV_4125-3_0_5_line_128 |  | 116 | 117 | 0.0081247 | 0.125 | 0.08 | 261 | 0 | 0.364 | 1 | 1 | cs | TRUE
129 | LV_4125-3_0_5_line_129 |  | 116 | 118 | 0.0048661 | 0.125 | 0.08 | 261 | 0 | 0.364 | 1 | 1 | cs | TRUE
130 | LV_4125-3_0_5_line_130 |  | 118 | 119 | 0.0013413 | 0.125 | 0.08 | 261 | 0 | 0.364 | 1 | 1 | cs | TRUE
131 | LV_4125-3_0_5_line_131 |  | 119 | 121 | 0.017239 | 0.125 | 0.08 | 261 | 0 | 0.364 | 1 | 2 | cs | TRUE
132 | LV_4125-3_0_5_line_132 |  | 120 | 122 | 0.0073139 | 0.125 | 0.08 | 261 | 0 | 0.364 | 1 | 1 | cs | TRUE
133 | LV_4125-3_0_5_line_133 |  | 121 | 123 | 0.013566 | 0.125 | 0.08 | 261 | 0 | 0.364 | 1 | 4 | cs | TRUE
134 | LV_4125-3_0_5_line_134 |  | 122 | 124 | 0.028308 | 0.125 | 0.08 | 261 | 0 | 0.364 | 1 | 1 | cs | TRUE
135 | LV_4125-3_0_5_line_135 |  | 123 | 125 | 0.015468 | 0.125 | 0.08 | 261 | 0 | 0.364 | 1 | 1 | cs | TRUE
136 | LV_4125-3_0_5_line_136 |  | 123 | 126 | 0.013689 | 0.125 | 0.08 | 261 | 0 | 0.364 | 1 | 4 | cs | TRUE
137 | LV_4125-3_0_5_line_137 |  | 124 | 135 | 0.005585 | 0.125 | 0.08 | 261 | 0 | 0.364 | 1 | 1 | cs | TRUE
138 | LV_4125-3_0_5_line_138 |  | 125 | 127 | 0.018113 | 0.125 | 0.08 | 261 | 0 | 0.364 | 1 | 1 | cs | TRUE
139 | LV_4125-3_0_5_line_139 |  | 126 | 128 | 0.00097377 | 0.125 | 0.08 | 261 | 0 | 0.364 | 1 | 5 | cs | TRUE
140 | LV_4125-3_0_5_line_140 |  | 128 | 129 | 0.024792 | 0.125 | 0.08 | 261 | 0 | 0.364 | 1 | 5 | cs | TRUE
141 | LV_4125-3_0_5_line_141 |  | 129 | 133 | 0.023047 | 0.125 | 0.08 | 261 | 0 | 0.364 | 1 | 5 | cs | TRUE
142 | LV_4125-3_0_5_line_142 |  | 129 | 134 | 0.010042 | 0.125 | 0.08 | 261 | 0 | 0.364 | 1 | 1 | cs | TRUE
143 | LV_4125-3_0_5_line_143 |  | 130 | 131 | 0.0075436 | 0.125 | 0.08 | 261 | 0 | 0.364 | 1 | 5 | cs | TRUE
144 | LV_4125-3_0_5_line_144 |  | 130 | 132 | 0.013237 | 0.125 | 0.08 | 261 | 0 | 0.364 | 1 | 5 | cs | TRUE
145 | LV_4125-3_0_5_line_145 |  | 131 | 136 | 0.010097 | 0.125 | 0.08 | 261 | 0 | 0.364 | 1 | 5 | cs | TRUE
146 | LV_4125-3_0_5_line_146 |  | 132 | 137 | 0.0058821 | 0.125 | 0.08 | 261 | 0 | 0.364 | 1 | 5 | cs | TRUE
147 | LV_4125-3_0_5_line_147 |  | 133 | 188 | 0.0065788 | 0.125 | 0.08 | 261 | 0 | 0.364 | 1 | 5 | cs | TRUE
148 | LV_4125-3_0_5_line_148 |  | 134 | 189 | 0.032471 | 0.125 | 0.08 | 261 | 0 | 0.364 | 1 | 1 | cs | TRUE
149 | LV_4125-3_0_5_line_149 |  | 136 | 138 | 0.0030677 | 0.125 | 0.08 | 261 | 0 | 0.364 | 1 | 5 | cs | TRUE
150 | LV_4125-3_0_5_line_150 |  | 137 | 139 | 0.010468 | 0.125 | 0.08 | 261 | 0 | 0.364 | 1 | 5 | cs | TRUE
151 | LV_4125-3_0_5_line_151 |  | 138 | 140 | 0.014914 | 0.125 | 0.08 | 261 | 0 | 0.364 | 1 | 5 | cs | TRUE
152 | LV_4125-3_0_5_line_152 |  | 139 | 141 | 0.0045926 | 0.125 | 0.08 | 261 | 0 | 0.364 | 1 | 5 | cs | TRUE
153 | LV_4125-3_0_5_line_153 |  | 140 | 184 | 0.0029857 | 0.125 | 0.08 | 261 | 0 | 0.364 | 1 | 5 | cs | TRUE
154 | LV_4125-3_0_5_line_154 |  | 141 | 200 | 0.014483 | 0.125 | 0.08 | 261 | 0 | 0.364 | 1 | 5 | cs | TRUE
155 | LV_4125-3_0_5_line_155 |  | 142 | 143 | 0.085947 | 0.125 | 0.08 | 261 | 0 | 0.364 | 1 | 1 | cs | TRUE
156 | LV_4125-3_0_5_line_156 |  | 143 | 144 | 0.070814 | 0.125 | 0.08 | 261 | 0 | 0.364 | 1 | 1 | cs | TRUE
157 | LV_4125-3_0_5_line_157 |  | 143 | 145 | 0.025041 | 0.125 | 0.08 | 261 | 0 | 0.364 | 1 | 1 | cs | TRUE
158 | LV_4125-3_0_5_line_158 |  | 144 | 155 | 0.018859 | 0.125 | 0.08 | 261 | 0 | 0.364 | 1 | 1 | cs | TRUE
159 | LV_4125-3_0_5_line_159 |  | 144 | 152 | 0.0059608 | 0.125 | 0.08 | 261 | 0 | 0.364 | 1 | 1 | cs | TRUE
160 | LV_4125-3_0_5_line_160 |  | 146 | 147 | 0.026315 | 0.125 | 0.08 | 261 | 0 | 0.364 | 1 | 1 | cs | TRUE
161 | LV_4125-3_0_5_line_161 |  | 146 | 148 | 0.012698 | 0.125 | 0.08 | 261 | 0 | 0.364 | 1 | 1 | cs | TRUE
162 | LV_4125-3_0_5_line_162 |  | 147 | 149 | 0.012196 | 0.125 | 0.08 | 261 | 0 | 0.364 | 1 | 1 | cs | TRUE
163 | LV_4125-3_0_5_line_163 |  | 148 | 150 | 0.01891 | 0.125 | 0.08 | 261 | 0 | 0.364 | 1 | 1 | cs | TRUE
164 | LV_4125-3_0_5_line_164 |  | 149 | 151 | 0.013362 | 0.125 | 0.08 | 261 | 0 | 0.364 | 1 | 1 | cs | TRUE
165 | LV_4125-3_0_5_line_165 |  | 150 | 152 | 0.0059066 | 0.125 | 0.08 | 261 | 0 | 0.364 | 1 | 1 | cs | TRUE
166 | LV_4125-3_0_5_line_166 |  | 151 | 153 | 0.022247 | 0.125 | 0.08 | 261 | 0 | 0.364 | 1 | 1 | cs | TRUE
167 | LV_4125-3_0_5_line_167 |  | 153 | 154 | 0.0013919 | 0.125 | 0.08 | 261 | 0 | 0.364 | 1 | 1 | cs | TRUE
168 | LV_4125-3_0_5_line_168 |  | 154 | 156 | 0.02336 | 0.125 | 0.08 | 261 | 0 | 0.364 | 1 | 1 | cs | TRUE
169 | LV_4125-3_0_5_line_169 |  | 155 | 165 | 0.010643 | 0.125 | 0.08 | 261 | 0 | 0.364 | 1 | 1 | cs | TRUE
170 | LV_4125-3_0_5_line_170 |  | 156 | 157 | 0.0050446 | 0.125 | 0.08 | 261 | 0 | 0.364 | 1 | 1 | cs | TRUE
171 | LV_4125-3_0_5_line_171 |  | 157 | 158 | 0.068809 | 0.125 | 0.08 | 261 | 0 | 0.364 | 1 | 1 | cs | TRUE
172 | LV_4125-3_0_5_line_172 |  | 158 | 164 | 0.017304 | 0.125 | 0.08 | 261 | 0 | 0.364 | 1 | 1 | cs | TRUE
173 | LV_4125-3_0_5_line_173 |  | 159 | 160 | 0.031969 | 0.125 | 0.08 | 261 | 0 | 0.364 | 1 | 1 | cs | TRUE
174 | LV_4125-3_0_5_line_174 |  | 161 | 162 | 0.013549 | 0.125 | 0.08 | 261 | 0 | 0.364 | 1 | 1 | cs | TRUE
175 | LV_4125-3_0_5_line_175 |  | 162 | 163 | 0.027236 | 0.125 | 0.08 | 261 | 0 | 0.364 | 1 | 1 | cs | TRUE
176 | LV_4125-3_0_5_line_176 |  | 163 | 186 | 0.01439 | 0.125 | 0.08 | 261 | 0 | 0.364 | 1 | 1 | cs | TRUE
177 | LV_4125-3_0_5_line_177 |  | 166 | 167 | 0.014983 | 0.125 | 0.08 | 261 | 0 | 0.364 | 1 | 5 | cs | TRUE
178 | LV_4125-3_0_5_line_178 |  | 167 | 168 | 0.018654 | 0.125 | 0.08 | 261 | 0 | 0.364 | 1 | 5 | cs | TRUE
179 | LV_4125-3_0_5_line_179 |  | 168 | 170 | 0.015851 | 0.125 | 0.08 | 261 | 0 | 0.364 | 1 | 5 | cs | TRUE
180 | LV_4125-3_0_5_line_180 |  | 169 | 171 | 0.017998 | 0.125 | 0.08 | 261 | 0 | 0.364 | 1 | 1 | cs | TRUE
181 | LV_4125-3_0_5_line_181 |  | 169 | 172 | 0.019942 | 0.125 | 0.08 | 261 | 0 | 0.364 | 1 | 5 | cs | TRUE
182 | LV_4125-3_0_5_line_182 |  | 170 | 173 | 0.029987 | 0.125 | 0.08 | 261 | 0 | 0.364 | 1 | 5 | cs | TRUE
183 | LV_4125-3_0_5_line_183 |  | 171 | 174 | 0.0025274 | 0.125 | 0.08 | 261 | 0 | 0.364 | 1 | 1 | cs | TRUE
184 | LV_4125-3_0_5_line_184 |  | 172 | 175 | 0.020784 | 0.125 | 0.08 | 261 | 0 | 0.364 | 1 | 4 | cs | TRUE
185 | LV_4125-3_0_5_line_185 |  | 173 | 176 | 0.0035336 | 0.125 | 0.08 | 261 | 0 | 0.364 | 1 | 5 | cs | TRUE
186 | LV_4125-3_0_5_line_186 |  | 174 | 177 | 0.017043 | 0.125 | 0.08 | 261 | 0 | 0.364 | 1 | 1 | cs | TRUE
187 | LV_4125-3_0_5_line_187 |  | 175 | 178 | 0.037743 | 0.125 | 0.08 | 261 | 0 | 0.364 | 1 | 1 | cs | TRUE
188 | LV_4125-3_0_5_line_188 |  | 176 | 187 | 0.014204 | 0.125 | 0.08 | 261 | 0 | 0.364 | 1 | 5 | cs | TRUE
189 | LV_4125-3_0_5_line_189 |  | 177 | 253 | 0.007373 | 0.125 | 0.08 | 261 | 0 | 0.364 | 1 | 1 | cs | TRUE
190 | LV_4125-3_0_5_line_190 |  | 178 | 264 | 0.0096346 | 0.125 | 0.08 | 261 | 0 | 0.364 | 1 | 1 | cs | TRUE
191 | LV_4125-3_0_5_line_191 |  | 180 | 181 | 0.014908 | 0.125 | 0.08 | 261 | 0 | 0.364 | 1 | 5 | cs | TRUE
192 | LV_4125-3_0_5_line_192 |  | 181 | 182 | 0.013389 | 0.125 | 0.08 | 261 | 0 | 0.364 | 1 | 5 | cs | TRUE
193 | LV_4125-3_0_5_line_193 |  | 182 | 183 | 0.016373 | 0.125 | 0.08 | 261 | 0 | 0.364 | 1 | 5 | cs | TRUE
194 | LV_4125-3_0_5_line_194 |  | 183 | 184 | 0.0043781 | 0.125 | 0.08 | 261 | 0 | 0.364 | 1 | 5 | cs | TRUE
195 | LV_4125-3_0_5_line_195 |  | 185 | 186 | 0.047272 | 0.125 | 0.08 | 261 | 0 | 0.364 | 1 | 1 | cs | TRUE
196 | LV_4125-3_0_5_line_196 |  | 187 | 194 | 0.027988 | 0.125 | 0.08 | 261 | 0 | 0.364 | 1 | 5 | cs | TRUE
197 | LV_4125-3_0_5_line_197 |  | 187 | 195 | 0.027262 | 0.125 | 0.08 | 261 | 0 | 0.364 | 1 | 1 | cs | TRUE
198 | LV_4125-3_0_5_line_198 |  | 188 | 190 | 0.020357 | 0.125 | 0.08 | 261 | 0 | 0.364 | 1 | 5 | cs | TRUE
199 | LV_4125-3_0_5_line_199 |  | 189 | 191 | 0.0036582 | 0.125 | 0.08 | 261 | 0 | 0.364 | 1 | 1 | cs | TRUE
200 | LV_4125-3_0_5_line_200 |  | 190 | 192 | 0.002334 | 0.125 | 0.08 | 261 | 0 | 0.364 | 1 | 5 | cs | TRUE
201 | LV_4125-3_0_5_line_201 |  | 191 | 193 | 0.0077383 | 0.125 | 0.08 | 261 | 0 | 0.364 | 1 | 1 | cs | TRUE
202 | LV_4125-3_0_5_line_202 |  | 192 | 200 | 0.014002 | 0.125 | 0.08 | 261 | 0 | 0.364 | 1 | 5 | cs | TRUE
203 | LV_4125-3_0_5_line_203 |  | 193 | 201 | 0.022521 | 0.125 | 0.08 | 261 | 0 | 0.364 | 1 | 1 | cs | TRUE
204 | LV_4125-3_0_5_line_204 |  | 195 | 196 | 0.004918 | 0.125 | 0.08 | 261 | 0 | 0.364 | 1 | 1 | cs | TRUE
205 | LV_4125-3_0_5_line_205 |  | 195 | 197 | 0.010798 | 0.125 | 0.08 | 261 | 0 | 0.364 | 1 | 1 | cs | TRUE
206 | LV_4125-3_0_5_line_206 |  | 198 | 199 | 0.013563 | 0.125 | 0.08 | 261 | 0 | 0.364 | 1 | 1 | cs | TRUE
207 | LV_4125-3_0_5_line_207 |  | 199 | 243 | 0.024013 | 0.125 | 0.08 | 261 | 0 | 0.364 | 1 | 1 | cs | TRUE
208 | LV_4125-3_0_5_line_208 |  | 201 | 202 | 0.016477 | 0.125 | 0.08 | 261 | 0 | 0.364 | 1 | 1 | cs | TRUE
209 | LV_4125-3_0_5_line_209 |  | 201 | 203 | 0.023797 | 0.125 | 0.08 | 261 | 0 | 0.364 | 1 | 1 | cs | TRUE
210 | LV_4125-3_0_5_line_210 |  | 202 | 204 | 0.013146 | 0.125 | 0.08 | 261 | 0 | 0.364 | 1 | 1 | cs | TRUE
211 | LV_4125-3_0_5_line_211 |  | 203 | 205 | 0.0019917 | 0.125 | 0.08 | 261 | 0 | 0.364 | 1 | 1 | cs | TRUE
212 | LV_4125-3_0_5_line_212 |  | 204 | 206 | 0.01643 | 0.125 | 0.08 | 261 | 0 | 0.364 | 1 | 1 | cs | TRUE
213 | LV_4125-3_0_5_line_213 |  | 205 | 207 | 0.0067138 | 0.125 | 0.08 | 261 | 0 | 0.364 | 1 | 1 | cs | TRUE
214 | LV_4125-3_0_5_line_214 |  | 206 | 210 | 0.019872 | 0.125 | 0.08 | 261 | 0 | 0.364 | 1 | 1 | cs | TRUE
215 | LV_4125-3_0_5_line_215 |  | 207 | 211 | 0.0017196 | 0.125 | 0.08 | 261 | 0 | 0.364 | 1 | 1 | cs | TRUE
216 | LV_4125-3_0_5_line_216 |  | 209 | 212 | 0.0093317 | 0.125 | 0.08 | 261 | 0 | 0.364 | 1 | 1 | cs | TRUE
217 | LV_4125-3_0_5_line_217 |  | 210 | 230 | 0.0021122 | 0.125 | 0.08 | 261 | 0 | 0.364 | 1 | 1 | cs | TRUE
218 | LV_4125-3_0_5_line_218 |  | 210 | 228 | 0.015922 | 0.125 | 0.08 | 261 | 0 | 0.364 | 1 | 1 | cs | TRUE
219 | LV_4125-3_0_5_line_219 |  | 213 | 214 | 0.020611 | 0.125 | 0.08 | 261 | 0 | 0.364 | 1 | 1 | cs | TRUE
220 | LV_4125-3_0_5_line_220 |  | 213 | 215 | 0.010636 | 0.125 | 0.08 | 261 | 0 | 0.364 | 1 | 1 | cs | TRUE
221 | LV_4125-3_0_5_line_221 |  | 214 | 216 | 0.019041 | 0.125 | 0.08 | 261 | 0 | 0.364 | 1 | 1 | cs | TRUE
222 | LV_4125-3_0_5_line_222 |  | 215 | 217 | 0.01291 | 0.125 | 0.08 | 261 | 0 | 0.364 | 1 | 1 | cs | TRUE
223 | LV_4125-3_0_5_line_223 |  | 216 | 218 | 0.0040284 | 0.125 | 0.08 | 261 | 0 | 0.364 | 1 | 1 | cs | TRUE
224 | LV_4125-3_0_5_line_224 |  | 217 | 219 | 0.0012164 | 0.125 | 0.08 | 261 | 0 | 0.364 | 1 | 1 | cs | TRUE
225 | LV_4125-3_0_5_line_225 |  | 218 | 220 | 0.016853 | 0.125 | 0.08 | 261 | 0 | 0.364 | 1 | 1 | cs | TRUE
226 | LV_4125-3_0_5_line_226 |  | 219 | 221 | 0.012271 | 0.125 | 0.08 | 261 | 0 | 0.364 | 1 | 1 | cs | TRUE
227 | LV_4125-3_0_5_line_227 |  | 221 | 223 | 0.023051 | 0.125 | 0.08 | 261 | 0 | 0.364 | 1 | 1 | cs | TRUE
228 | LV_4125-3_0_5_line_228 |  | 221 | 224 | 0.018325 | 0.125 | 0.08 | 261 | 0 | 0.364 | 1 | 2 | cs | TRUE
229 | LV_4125-3_0_5_line_229 |  | 224 | 237 | 0.01143 | 0.125 | 0.08 | 261 | 0 | 0.364 | 1 | 2 | cs | TRUE
230 | LV_4125-3_0_5_line_230 |  | 225 | 226 | 0.02726 | 0.125 | 0.08 | 261 | 0 | 0.364 | 1 | 1 | cs | TRUE
231 | LV_4125-3_0_5_line_231 |  | 226 | 227 | 0.016155 | 0.125 | 0.08 | 261 | 0 | 0.364 | 1 | 1 | cs | TRUE
232 | LV_4125-3_0_5_line_232 |  | 228 | 229 | 0.040335 | 0.125 | 0.08 | 261 | 0 | 0.364 | 1 | 1 | cs | TRUE
233 | LV_4125-3_0_5_line_233 |  | 230 | 231 | 0.045644 | 0.125 | 0.08 | 261 | 0 | 0.364 | 1 | 1 | cs | TRUE
234 | LV_4125-3_0_5_line_234 |  | 231 | 232 | 0.0090907 | 0.125 | 0.08 | 261 | 0 | 0.364 | 1 | 1 | cs | TRUE
235 | LV_4125-3_0_5_line_235 |  | 233 | 234 | 0.0080839 | 0.125 | 0.08 | 261 | 0 | 0.364 | 1 | 5 | cs | TRUE
236 | LV_4125-3_0_5_line_236 |  | 233 | 235 | 0.023386 | 0.125 | 0.08 | 261 | 0 | 0.364 | 1 | 5 | cs | TRUE
237 | LV_4125-3_0_5_line_237 |  | 234 | 236 | 0.0094083 | 0.125 | 0.08 | 261 | 0 | 0.364 | 1 | 5 | cs | TRUE
238 | LV_4125-3_0_5_line_238 |  | 235 | 237 | 0.017932 | 0.125 | 0.08 | 261 | 0 | 0.364 | 1 | 5 | cs | TRUE
239 | LV_4125-3_0_5_line_239 |  | 236 | 238 | 0.0035573 | 0.125 | 0.08 | 261 | 0 | 0.364 | 1 | 5 | cs | TRUE
240 | LV_4125-3_0_5_line_240 |  | 237 | 239 | 0.011451 | 0.125 | 0.08 | 261 | 0 | 0.364 | 1 | 1 | cs | TRUE
241 | LV_4125-3_0_5_line_241 |  | 237 | 240 | 0.023557 | 0.125 | 0.08 | 261 | 0 | 0.364 | 1 | 1 | cs | TRUE
242 | LV_4125-3_0_5_line_242 |  | 238 | 260 | 0.034771 | 0.125 | 0.08 | 261 | 0 | 0.364 | 1 | 1 | cs | TRUE
243 | LV_4125-3_0_5_line_243 |  | 238 | 244 | 0.015248 | 0.125 | 0.08 | 261 | 0 | 0.364 | 1 | 5 | cs | TRUE
244 | LV_4125-3_0_5_line_244 |  | 240 | 241 | 0.023106 | 0.125 | 0.08 | 261 | 0 | 0.364 | 1 | 1 | cs | TRUE
245 | LV_4125-3_0_5_line_245 |  | 242 | 244 | 0.0035693 | 0.125 | 0.08 | 261 | 0 | 0.364 | 1 | 5 | cs | TRUE
246 | LV_4125-3_0_5_line_246 |  | 243 | 245 | 0.010815 | 0.125 | 0.08 | 261 | 0 | 0.364 | 1 | 1 | cs | TRUE
247 | LV_4125-3_0_5_line_247 |  | 245 | 258 | 0.014109 | 0.125 | 0.08 | 261 | 0 | 0.364 | 1 | 1 | cs | TRUE
248 | LV_4125-3_0_5_line_248 |  | 245 | 257 | 0.027272 | 0.125 | 0.08 | 261 | 0 | 0.364 | 1 | 1 | cs | TRUE
249 | LV_4125-3_0_5_line_249 |  | 246 | 247 | 0.02287 | 0.125 | 0.08 | 261 | 0 | 0.364 | 1 | 1 | cs | TRUE
250 | LV_4125-3_0_5_line_250 |  | 247 | 256 | 0.023132 | 0.125 | 0.08 | 261 | 0 | 0.364 | 1 | 1 | cs | TRUE
251 | LV_4125-3_0_5_line_251 |  | 248 | 249 | 0.0030058 | 0.125 | 0.08 | 261 | 0 | 0.364 | 1 | 1 | cs | TRUE
252 | LV_4125-3_0_5_line_252 |  | 248 | 250 | 0.018876 | 0.125 | 0.08 | 261 | 0 | 0.364 | 1 | 1 | cs | TRUE
253 | LV_4125-3_0_5_line_253 |  | 249 | 251 | 0.017235 | 0.125 | 0.08 | 261 | 0 | 0.364 | 1 | 1 | cs | TRUE
254 | LV_4125-3_0_5_line_254 |  | 250 | 252 | 0.0028555 | 0.125 | 0.08 | 261 | 0 | 0.364 | 1 | 1 | cs | TRUE
255 | LV_4125-3_0_5_line_255 |  | 251 | 253 | 0.010128 | 0.125 | 0.08 | 261 | 0 | 0.364 | 1 | 1 | cs | TRUE
256 | LV_4125-3_0_5_line_256 |  | 252 | 254 | 0.034438 | 0.125 | 0.08 | 261 | 0 | 0.364 | 1 | 1 | cs | TRUE
257 | LV_4125-3_0_5_line_257 |  | 254 | 255 | 0.010436 | 0.125 | 0.08 | 261 | 0 | 0.364 | 1 | 1 | cs | TRUE
258 | LV_4125-3_0_5_line_258 |  | 256 | 257 | 0.036792 | 0.125 | 0.08 | 261 | 0 | 0.364 | 1 | 1 | cs | TRUE
259 | LV_4125-3_0_5_line_259 |  | 258 | 259 | 0.013805 | 0.125 | 0.08 | 261 | 0 | 0.364 | 1 | 1 | cs | TRUE
260 | LV_4125-3_0_5_line_260 |  | 259 | 263 | 0.0055475 | 0.125 | 0.08 | 261 | 0 | 0.364 | 1 | 1 | cs | TRUE
261 | LV_4125-3_0_5_line_261 |  | 261 | 262 | 0.023618 | 0.125 | 0.08 | 261 | 0 | 0.364 | 1 | 1 | cs | TRUE
262 | LV_4125-3_0_5_line_262 |  | 262 | 266 | 0.03884 | 0.125 | 0.08 | 261 | 0 | 0.364 | 1 | 1 | cs | TRUE
263 | LV_4125-3_0_5_line_263 |  | 263 | 266 | 0.078297 | 0.125 | 0.08 | 261 | 0 | 0.364 | 1 | 1 | cs | TRUE
264 | LV_4125-3_0_5_line_264 |  | 263 | 265 | 0.017484 | 0.125 | 0.08 | 261 | 0 | 0.364 | 1 | 1 | cs | TRUE
265 | LV_4125-3_0_5_line_265 |  | 264 | 265 | 0.037724 | 0.125 | 0.08 | 261 | 0 | 0.364 | 1 | 1 | cs | TRUE

## trafo
| name | std_type | hv_bus | lv_bus | sn_mva | vn_hv_kv | vn_lv_kv | vk_percent | vkr_percent | pfe_kw | i0_percent | shift_degree | tap_side | tap_neutral | tap_min | tap_max | tap_step_percent | tap_step_degree | tap_pos | tap_phase_shifter | parallel | df | in_service
0 | LV_4125-3_0_5_trafo_134 | 0.63 MVA 20/0.4 kV | 267 | 179 | 0.63 | 20 | 0.4 | 6 | 1.206 | 1.65 | 0.2619 | 150 | hv | 0 | -2 | 2 | 2.5 | 0 | 0 | FALSE | 1 | 1 | TRUE

## line_geodata
| x0 | y0 | x1 | y1 | x2 | y2 | x3 | y3 | x4 | y4 | x5 | y5 | x6 | y6
0 | 2652100.2477 | 1254870.6279 | 2652084.3445 | 1254867.4046 | 2652071.0608 | 1254864.0484
1 | 2652063.8696 | 1254863.4219 | 2652067.839 | 1254863.2344 | 2652071.0608 | 1254864.0484
2 | 2652063.0786 | 1254890.7562 | 2652063.8696 | 1254863.4219
3 | 2652037.2548 | 1254856.8279 | 2652063.8696 | 1254863.4219
4 | 2652063.0786 | 1254890.7562 | 2652079.3207 | 1254894.6345
5 | 2652063.0786 | 1254890.7562 | 2652061.9727 | 1254906.3422
6 | 2652037.2548 | 1254856.8279 | 2652035.1259 | 1254857.9497
7 | 2652086.0858 | 1254896.2499 | 2652079.3207 | 1254894.6345
8 | 2652060.1845 | 1254934.2389 | 2652061.6752 | 1254910.5355 | 2652061.9727 | 1254906.3422
9 | 2652013.3405 | 1254869.4293 | 2652035.1259 | 1254857.9497
10 | 2652113.7452 | 1254902.8545 | 2652086.0858 | 1254896.2499
11 | 2652060.1845 | 1254934.2389 | 2652075.1758 | 1254937.1224
12 | 2652057.6543 | 1254933.7497 | 2652060.1845 | 1254934.2389
13 | 2652380.9825 | 1254735.0602 | 2652394.7644 | 1254732.9744
14 | 2652360.377 | 1254785.0463 | 2652380.9825 | 1254735.0602
15 | 2652379.7023 | 1254730.5457 | 2652380.9825 | 1254735.0602
16 | 2652360.377 | 1254785.0463 | 2652348.4736 | 1254779.8086
17 | 2652360.377 | 1254785.0463 | 2652370.3249 | 1254789.2892
18 | 2652379.7023 | 1254730.5457 | 2652346.3034 | 1254736.9656
19 | 2652324.423 | 1254769.0522 | 2652327.6532 | 1254770.6472 | 2652348.4736 | 1254779.8086
20 | 2652373.9053 | 1254790.8163 | 2652370.3249 | 1254789.2892
21 | 2652333.1938 | 1254739.4855 | 2652346.3034 | 1254736.9656
22 | 2652324.423 | 1254769.0522 | 2652316.7346 | 1254765.2558
23 | 2652412.08 | 1254807.0984 | 2652373.9053 | 1254790.8163
24 | 2652332.915 | 1254731.7665 | 2652333.1938 | 1254739.4855
25 | 2652310.5332 | 1254762.1937 | 2652316.7346 | 1254765.2558
26 | 2652412.08 | 1254807.0984 | 2652384.524 | 1254886.8343
27 | 2652360.5914 | 1254717.2898 | 2652353.3475 | 1254720.1055 | 2652339.3263 | 1254723.295 | 2652334.5086 | 1254728.1336 | 2652332.915 | 1254731.7665
28 | 2652332.915 | 1254731.7665 | 2652316.0736 | 1254729.7275 | 2652302.0954 | 1254729.0637
29 | 2651914.1577 | 1254724.2447 | 2651896.2673 | 1254721.5943
30 | 2651892.2199 | 1254720.9947 | 2651896.2673 | 1254721.5943
31 | 2651914.1577 | 1254724.2447 | 2651919.3191 | 1254682.7499
32 | 2651914.1577 | 1254724.2447 | 2651937.9821 | 1254725.6878
33 | 2651892.2199 | 1254720.9947 | 2651883.1765 | 1254718.2803 | 2651861.0916 | 1254713.7283 | 2651849.2925 | 1254711.29 | 2651833.838 | 1254708.2996
34 | 2651919.3191 | 1254682.7499 | 2651925.365 | 1254678.0329 | 2651939.9711 | 1254676.949 | 2651967.3528 | 1254675.6165
35 | 2651937.9821 | 1254725.6878 | 2651935.5819 | 1254740.212
36 | 2651937.9821 | 1254725.6878 | 2651963.0918 | 1254724.2291 | 2651966.4426 | 1254723.6813
37 | 2651761.9147 | 1254700.3741 | 2651775.2919 | 1254700.9247 | 2651784.497 | 1254701.5389 | 2651796.3602 | 1254702.6989 | 2651806.8957 | 1254703.8585 | 2651819.2 | 1254705.4672 | 2651833.838 | 1254708.2996
38 | 2651971.5685 | 1254675.4113 | 2651967.3528 | 1254675.6165
39 | 2651935.1783 | 1254742.6547 | 2651935.5819 | 1254740.212
40 | 2651966.4426 | 1254723.6813 | 2651995.2451 | 1254718.9726
41 | 2651761.9147 | 1254700.3741 | 2651655.7744 | 1254714.4472
42 | 2651998.6415 | 1254673.7947 | 2651975.9762 | 1254675.1968 | 2651971.5685 | 1254675.4113
43 | 2651933.553 | 1254752.4899 | 2651933.553 | 1254752.4899 | 2651935.1783 | 1254742.6547
44 | 2652013.6003 | 1254715.9718 | 2651995.2451 | 1254718.9726
45 | 2651632.974 | 1254717.8281 | 2651655.7744 | 1254714.4472
46 | 2651998.6415 | 1254673.7947 | 2651997.7142 | 1254691.2686
47 | 2651913.4569 | 1254774.6067 | 2651933.553 | 1254752.4899
48 | 2652037.4481 | 1254712.0731 | 2652013.6003 | 1254715.9718
49 | 2651632.974 | 1254717.8281 | 2651345.3927 | 1254706.2325
50 | 2651345.3927 | 1254706.2325 | 2651341.4714 | 1254715.6606 | 2651340.1314 | 1254717.9506 | 2651337.4221 | 1254719.8396 | 2651333.5562 | 1254721.1292 | 2651326.1336 | 1254721.9877 | 2651322.3444 | 1254722.1739
51 | 2652027.647 | 1254699.4086 | 2652002.1004 | 1254703.4012 | 2651998.0269 | 1254701.6976 | 2651997.4212 | 1254696.7889 | 2651997.7142 | 1254691.2686
52 | 2652089.6022 | 1254663.2973 | 2652097.8552 | 1254667.2718
53 | 2652089.6022 | 1254663.2973 | 2652079.4749 | 1254650.8774 | 2652069.8107 | 1254635.5484
54 | 2652113.1249 | 1254669.6129 | 2652103.2658 | 1254669.8775 | 2652097.8552 | 1254667.2718
55 | 2652069.8107 | 1254635.5484 | 2652069.0327 | 1254633.9569
56 | 2652069.8107 | 1254635.5484 | 2652065.9916 | 1254635.7928 | 2652063.3338 | 1254635.6999
57 | 2652113.1249 | 1254669.6129 | 2652117.6169 | 1254669.4924 | 2652121.7165 | 1254668.5147
58 | 2652069.0327 | 1254633.9569 | 2652065.5202 | 1254626.7713 | 2652061.8805 | 1254614.7343
59 | 2652063.3338 | 1254635.6999 | 2652051.4448 | 1254635.284
60 | 2652118.109 | 1254491.5126 | 2652127.7277 | 1254513.2279 | 2652138.2726 | 1254532.2005 | 2652138.544 | 1254532.751
61 | 2652104.2034 | 1254459.5725 | 2652108.2373 | 1254469.2258 | 2652118.109 | 1254491.5126
62 | 2652140.5791 | 1254536.8787 | 2652138.544 | 1254532.751
63 | 2652104.2034 | 1254459.5725 | 2652097.0533 | 1254458.5645 | 2652092.9779 | 1254456.8811
64 | 2652078.4621 | 1254398.0478 | 2652104.2034 | 1254459.5725
65 | 2652145.9542 | 1254547.7807 | 2652140.5791 | 1254536.8787
66 | 2652078.4621 | 1254398.0478 | 2652087.711 | 1254401.4537 | 2652093.3873 | 1254419.0825 | 2652094.7728 | 1254422.9958
67 | 2652145.9542 | 1254547.7807 | 2652147.7813 | 1254551.4865 | 2652150.598 | 1254565.9428
68 | 2652094.7728 | 1254422.9958 | 2652099.3422 | 1254435.9022 | 2652105.3721 | 1254444.2054 | 2652118.8895 | 1254449.4613 | 2652132.7117 | 1254450.9394 | 2652133.4211 | 1254451.1337
69 | 2652151.3856 | 1254581.6393 | 2652150.6177 | 1254566.0439 | 2652150.598 | 1254565.9428
70 | 2652133.4211 | 1254451.1337 | 2652139.3417 | 1254452.7546 | 2652143.3531 | 1254459.817 | 2652143.552 | 1254464.1932
71 | 2652133.4211 | 1254451.1337 | 2652202.2597 | 1254383.0599
72 | 2652166.5651 | 1254575.4352 | 2652151.3856 | 1254581.6393
73 | 2652151.3856 | 1254581.6393 | 2652152.4597 | 1254600.7889
74 | 2652202.2597 | 1254383.0599 | 2652215.8876 | 1254402.3156 | 2652227.6508 | 1254419.9982 | 2652237.6194 | 1254428.1807 | 2652245.9093 | 1254440.4829
75 | 2652114.651 | 1254611.025 | 2652131.0158 | 1254608.2838
76 | 2652152.6765 | 1254604.6556 | 2652131.0158 | 1254608.2838
77 | 2652112.0626 | 1254611.4586 | 2652114.651 | 1254611.025
78 | 2652152.6765 | 1254604.6556 | 2652153.003 | 1254610.418 | 2652153.4125 | 1254614.2475
79 | 2652152.6765 | 1254604.6556 | 2652152.4597 | 1254600.7889
80 | 2652153.4125 | 1254614.2475 | 2652153.8166 | 1254618.0256
81 | 2652155.2254 | 1254625.6958 | 2652154.3551 | 1254623.061 | 2652153.8166 | 1254618.0256
82 | 2652158.6167 | 1254635.963 | 2652155.2254 | 1254625.6958
83 | 2652166.5651 | 1254575.4352 | 2652170.4075 | 1254569.1313 | 2652169.6948 | 1254563.1652
84 | 2652166.5651 | 1254575.4352 | 2652181.3116 | 1254576.9712
85 | 2652158.6167 | 1254635.963 | 2652153.5049 | 1254642.5115 | 2652153.0629 | 1254643.0012
86 | 2652158.6167 | 1254635.963 | 2652163.4875 | 1254642.129
87 | 2652196.081 | 1254579.7816 | 2652188.022 | 1254577.6701 | 2652181.3116 | 1254576.9712
88 | 2652178.8931 | 1254870.3643 | 2652175.814 | 1254868.1876 | 2652145.452 | 1254852.5647
89 | 2652198.262 | 1254884.0573 | 2652178.8931 | 1254870.3643
90 | 2652218.5906 | 1254898.4287 | 2652198.262 | 1254884.0573
91 | 2652225.3132 | 1254903.1813 | 2652218.5906 | 1254898.4287
92 | 2652044.3237 | 1254749.4262 | 2652046.3063 | 1254759.1875
93 | 2652044.3237 | 1254749.4262 | 2652043.6623 | 1254745.8331
94 | 2652044.3237 | 1254749.4262 | 2652041.6815 | 1254753.9506 | 2652030.8279 | 1254770.6704
95 | 2652238.8443 | 1254912.7406 | 2652225.3132 | 1254903.1813
96 | 2652225.3132 | 1254903.1813 | 2652212.8835 | 1254919.8864
97 | 2652043.6623 | 1254745.8331 | 2652040.3222 | 1254727.6871
98 | 2652030.8279 | 1254770.6704 | 2652024.0479 | 1254781.1147 | 2652017.9892 | 1254787.1968
99 | 2652238.8443 | 1254912.7406 | 2652263.9643 | 1254928.5791
100 | 2652206.565 | 1254928.3782 | 2652212.8835 | 1254919.8864
101 | 2652037.4481 | 1254712.0731 | 2652040.3222 | 1254727.6871
102 | 2652008.2577 | 1254788.2255 | 2652014.5501 | 1254790.6491 | 2652017.9892 | 1254787.1968
103 | 2651815.5247 | 1254856.3704 | 2651828.4113 | 1254855.3522 | 2651844.3274 | 1254853.2543
104 | 2651845.4182 | 1254853.1106 | 2651844.3274 | 1254853.2543
105 | 2651845.4182 | 1254853.1106 | 2651838.6869 | 1254859.4561 | 2651836.5181 | 1254864.2071 | 2651834.5665 | 1254883.8873
106 | 2651845.4182 | 1254853.1106 | 2651858.4305 | 1254851.3913
107 | 2651828.8408 | 1254917.4549 | 2651834.0361 | 1254889.2362 | 2651834.5665 | 1254883.8873
108 | 2651858.4305 | 1254851.3913 | 2651864.6757 | 1254850.5662 | 2651864.6757 | 1254850.5662
109 | 2651828.8408 | 1254917.4549 | 2651815.9517 | 1254914.6291 | 2651805.1479 | 1254912.2663 | 2651776.8678 | 1254904.6138 | 2651772.9518 | 1254903.9364
110 | 2651828.8408 | 1254917.4549 | 2651846.4438 | 1254921.305
111 | 2651865.8954 | 1254847.2928 | 2651864.6757 | 1254850.5662
112 | 2651888.2573 | 1254930.4506 | 2651846.4438 | 1254921.305
113 | 2651879.5651 | 1254811.9251 | 2651877.6523 | 1254814.9994 | 2651875.4827 | 1254821.5628 | 2651865.8954 | 1254847.2928
114 | 2651888.2573 | 1254930.4506 | 2651860.6405 | 1254940.0933
115 | 2651888.2573 | 1254930.4506 | 2651902.8079 | 1254925.7058
116 | 2651879.5651 | 1254811.9251 | 2651888.7987 | 1254799.7975 | 2651893.8441 | 1254794.8523
117 | 2652105.2864 | 1254944.787 | 2652097.0155 | 1254941.3231 | 2652075.1758 | 1254937.1224
118 | 2652057.6543 | 1254933.7497 | 2652023.3842 | 1254927.2926
119 | 2651338.1013 | 1254815.6652 | 2651344.8246 | 1254818.7393 | 2651349.9734 | 1254823.4538 | 2651347.8687 | 1254834.7879 | 2651345.9659 | 1254840.8692
120 | 2651338.1013 | 1254815.6652 | 2651330.3236 | 1254812.109 | 2651323.5885 | 1254808.4467
121 | 2651345.9659 | 1254840.8692 | 2651345.6784 | 1254841.7878
122 | 2651308.5057 | 1254800.2451 | 2651323.5885 | 1254808.4467
123 | 2651308.5057 | 1254800.2451 | 2651296.5992 | 1254723.9778
124 | 2651296.5992 | 1254723.9778 | 2651307.0861 | 1254722.9234 | 2651322.3444 | 1254722.1739
125 | 2651893.8441 | 1254794.8523 | 2651901.8307 | 1254787.0243
126 | 2651913.4569 | 1254774.6067 | 2651904.9671 | 1254783.9503 | 2651901.8307 | 1254787.0243
127 | 2652246.0773 | 1254440.7322 | 2652245.9093 | 1254440.4829
128 | 2652168.5238 | 1254648.5044 | 2652163.4875 | 1254642.129
129 | 2652168.5238 | 1254648.5044 | 2652171.5402 | 1254652.3228
130 | 2652172.3716 | 1254653.3754 | 2652171.5402 | 1254652.3228
131 | 2652183.0579 | 1254666.9031 | 2652172.3716 | 1254653.3754
132 | 2652153.0629 | 1254643.0012 | 2652148.1628 | 1254648.4309
133 | 2652187.9784 | 1254679.3407 | 2652185.1603 | 1254669.5646 | 2652183.0579 | 1254666.9031
134 | 2652127.1492 | 1254667.2191 | 2652138.1433 | 1254659.1324 | 2652146.4965 | 1254650.2774 | 2652148.1628 | 1254648.4309
135 | 2652187.9784 | 1254679.3407 | 2652183.1286 | 1254679.2757 | 2652176.9092 | 1254679.6768 | 2652172.7024 | 1254680.9164
136 | 2652187.9784 | 1254679.3407 | 2652200.8777 | 1254683.9229
137 | 2652127.1492 | 1254667.2191 | 2652121.7165 | 1254668.5147
138 | 2652172.7024 | 1254680.9164 | 2652155.3276 | 1254686.0362
139 | 2652201.7953 | 1254684.2489 | 2652200.8777 | 1254683.9229
140 | 2652220.572 | 1254700.0533 | 2652218.3776 | 1254697.4099 | 2652215.7672 | 1254694.8852 | 2652211.7808 | 1254691.0029 | 2652204.2515 | 1254685.1214 | 2652201.7953 | 1254684.2489
141 | 2652220.572 | 1254700.0533 | 2652212.4621 | 1254705.2744 | 2652203.1693 | 1254712.8979 | 2652202.0015 | 1254713.637
142 | 2652220.572 | 1254700.0533 | 2652225.8643 | 1254707.2606 | 2652226.516 | 1254708.1473
143 | 2652123.5858 | 1254695.8299 | 2652116.1729 | 1254697.2278
144 | 2652123.5858 | 1254695.8299 | 2652127.4374 | 1254703.0355 | 2652131.4341 | 1254706.15
145 | 2652106.251 | 1254699.0987 | 2652116.1729 | 1254697.2278
146 | 2652136.0737 | 1254709.7656 | 2652131.4341 | 1254706.15
147 | 2652202.0015 | 1254713.637 | 2652196.4425 | 1254717.1553
148 | 2652226.516 | 1254708.1473 | 2652228.9651 | 1254711.4797 | 2652232.6078 | 1254714.9921 | 2652239.5326 | 1254720.9795 | 2652247.5663 | 1254726.9656 | 2652251.0724 | 1254729.0955
149 | 2652106.251 | 1254699.0987 | 2652103.2365 | 1254699.6672
150 | 2652136.0737 | 1254709.7656 | 2652139.5595 | 1254712.482 | 2652144.793 | 1254715.5145
151 | 2652103.2365 | 1254699.6672 | 2652088.5805 | 1254702.4309
152 | 2652148.7668 | 1254717.8171 | 2652144.793 | 1254715.5145
153 | 2652088.5805 | 1254702.4309 | 2652085.6465 | 1254702.9842
154 | 2652148.7668 | 1254717.8171 | 2652152.108 | 1254719.7531 | 2652162.1675 | 1254723.1637
155 | 2652220.0367 | 1254587.0159 | 2652298.4394 | 1254551.8033
156 | 2652272.0238 | 1254634.4612 | 2652264.8511 | 1254627.4931 | 2652242.0194 | 1254603.2638 | 2652223.3391 | 1254588.1441 | 2652220.0367 | 1254587.0159
157 | 2652196.081 | 1254579.7816 | 2652208.004 | 1254582.9053 | 2652220.0367 | 1254587.0159
158 | 2652272.0238 | 1254634.4612 | 2652268.0689 | 1254636.4055 | 2652253.6645 | 1254637.5831
159 | 2652272.0238 | 1254634.4612 | 2652276.299 | 1254638.615
160 | 2652311.2904 | 1254648.5776 | 2652314.5104 | 1254648.8017 | 2652337.5795 | 1254649.7144
161 | 2652311.2904 | 1254648.5776 | 2652298.6235 | 1254647.6961
162 | 2652337.5795 | 1254649.7144 | 2652349.7658 | 1254650.1966
163 | 2652298.6235 | 1254647.6961 | 2652293.1 | 1254647.3117 | 2652280.5353 | 1254642.7309
164 | 2652363.1174 | 1254650.7248 | 2652349.7658 | 1254650.1966
165 | 2652276.299 | 1254638.615 | 2652280.5353 | 1254642.7309 | 2652280.5353 | 1254642.7309
166 | 2652363.1174 | 1254650.7248 | 2652374.2188 | 1254651.1641 | 2652385.3551 | 1254651.2765
167 | 2652386.7469 | 1254651.2906 | 2652385.3551 | 1254651.2765
168 | 2652410.1056 | 1254651.5264 | 2652386.7469 | 1254651.2906
169 | 2652243.2387 | 1254639.4887 | 2652248.7965 | 1254637.9811 | 2652253.6645 | 1254637.5831
170 | 2652410.1056 | 1254651.5264 | 2652415.15 | 1254651.5774
171 | 2652483.873 | 1254652.6241 | 2652464.4463 | 1254653.7306 | 2652440.3139 | 1254652.972 | 2652418.6836 | 1254651.6131 | 2652415.15 | 1254651.5774
172 | 2652483.873 | 1254652.6241 | 2652487.0377 | 1254651.329 | 2652493.506 | 1254647.5281 | 2652496.5381 | 1254641.9119
173 | 2652019.4802 | 1254635.5842 | 2652049.0088 | 1254635.1988 | 2652051.4448 | 1254635.284
174 | 2652061.8805 | 1254614.7343 | 2652060.9827 | 1254611.7654 | 2652058.9143 | 1254601.5253
175 | 2652045.9967 | 1254579.4083 | 2652047.9756 | 1254580.2403 | 2652055.4023 | 1254586.6767 | 2652058.0984 | 1254597.4857 | 2652058.9143 | 1254601.5253
176 | 2652045.9967 | 1254579.4083 | 2652038.9266 | 1254576.436 | 2652032.3069 | 1254575.2778
177 | 2651917.0526 | 1254921.0607 | 2651902.8079 | 1254925.7058
178 | 2651933.1677 | 1254911.6753 | 2651917.2454 | 1254920.9979 | 2651917.0526 | 1254921.0607
179 | 2651933.1677 | 1254911.6753 | 2651948.8084 | 1254914.2468
180 | 2651860.6405 | 1254940.0933 | 2651842.8849 | 1254943.0377
181 | 2651860.6405 | 1254940.0933 | 2651869.2283 | 1254948.2742 | 2651876.2929 | 1254952.1976
182 | 2651978.397 | 1254919.1164 | 2651977.6759 | 1254918.9929 | 2651948.8084 | 1254914.2468
183 | 2651840.3916 | 1254943.4512 | 2651842.8849 | 1254943.0377
184 | 2651876.2929 | 1254952.1976 | 2651886.3358 | 1254957.775 | 2651894.8728 | 1254961.456
185 | 2651978.397 | 1254919.1164 | 2651981.88 | 1254919.7128
186 | 2651840.3916 | 1254943.4512 | 2651823.5778 | 1254946.2394
187 | 2651929.5314 | 1254976.3999 | 2651894.8728 | 1254961.456
188 | 2651995.8803 | 1254922.1103 | 2651981.88 | 1254919.7128
189 | 2651823.5778 | 1254946.2394 | 2651816.3041 | 1254947.4455
190 | 2651938.3786 | 1254980.2146 | 2651929.5314 | 1254976.3999
191 | 2652037.4481 | 1254712.0731 | 2652052.0974 | 1254709.3106
192 | 2652065.2548 | 1254706.8295 | 2652052.0974 | 1254709.3106
193 | 2652081.3442 | 1254703.7955 | 2652065.2548 | 1254706.8295
194 | 2652081.3442 | 1254703.7955 | 2652085.6465 | 1254702.9842
195 | 2651985.7913 | 1254579.0411 | 2651987.6688 | 1254578.9323 | 2652016.1291 | 1254573.1001 | 2652023.4032 | 1254573.72 | 2652032.3069 | 1254575.2778
196 | 2651995.8803 | 1254922.1103 | 2652023.3842 | 1254927.2926
197 | 2652020.1948 | 1254910.6046 | 2652001.0818 | 1254917.3304 | 2651995.8803 | 1254922.1103
198 | 2652178.1657 | 1254724.7538 | 2652184.4877 | 1254724.497 | 2652193.8995 | 1254718.7648 | 2652196.4425 | 1254717.1553
199 | 2652254.1989 | 1254730.9947 | 2652251.0724 | 1254729.0955
200 | 2652178.1657 | 1254724.7538 | 2652175.8336 | 1254724.8485
201 | 2652260.7649 | 1254735.088 | 2652258.5059 | 1254733.6112 | 2652254.1989 | 1254730.9947
202 | 2652162.1675 | 1254723.1637 | 2652168.0674 | 1254725.164 | 2652175.8336 | 1254724.8485
203 | 2652279.8483 | 1254747.0421 | 2652267.4535 | 1254739.4608 | 2652260.7649 | 1254735.088
204 | 2652025.0092 | 1254909.535 | 2652020.1948 | 1254910.6046
205 | 2652022.1287 | 1254899.9808 | 2652020.1948 | 1254910.6046
206 | 2652038.6544 | 1254981.2463 | 2652039.0709 | 1254980.6303 | 2652045.8122 | 1254969.7263
207 | 2652038.6544 | 1254981.2463 | 2652025.2046 | 1255001.1392
208 | 2652279.8483 | 1254747.0421 | 2652275.9167 | 1254756.603 | 2652274.4595 | 1254762.5668
209 | 2652279.8483 | 1254747.0421 | 2652301.1855 | 1254757.578
210 | 2652271.339 | 1254775.3373 | 2652274.4595 | 1254762.5668
211 | 2652301.1855 | 1254757.578 | 2652302.9713 | 1254758.4598
212 | 2652271.339 | 1254775.3373 | 2652267.439 | 1254791.2982
213 | 2652308.9913 | 1254761.4323 | 2652302.9713 | 1254758.4598
214 | 2652262.7221 | 1254810.6021 | 2652267.439 | 1254791.2982
215 | 2652310.5332 | 1254762.1937 | 2652308.9913 | 1254761.4323
216 | 2652292.7743 | 1254728.6211 | 2652302.0954 | 1254729.0637
217 | 2652262.7221 | 1254810.6021 | 2652262.2733 | 1254812.6661
218 | 2652262.7221 | 1254810.6021 | 2652247.792 | 1254805.0698
219 | 2652198.9798 | 1254921.8432 | 2652180.5495 | 1254912.6166
220 | 2652206.565 | 1254928.3782 | 2652203.9875 | 1254926.4208 | 2652203.4499 | 1254924.0811 | 2652198.9798 | 1254921.8432
221 | 2652163.5231 | 1254904.0929 | 2652180.5495 | 1254912.6166
222 | 2652206.565 | 1254928.3782 | 2652199.9452 | 1254939.4618
223 | 2652163.5231 | 1254904.0929 | 2652162.1223 | 1254903.3916 | 2652161.3176 | 1254905.7182
224 | 2652199.3215 | 1254940.5061 | 2652199.9452 | 1254939.4618
225 | 2652161.3176 | 1254905.7182 | 2652155.8092 | 1254921.6454
226 | 2652193.0291 | 1254951.0414 | 2652199.3215 | 1254940.5061
227 | 2652193.0291 | 1254951.0414 | 2652214.4273 | 1254959.7694
228 | 2652193.0291 | 1254951.0414 | 2652184.7229 | 1254967.3755
229 | 2652179.5421 | 1254977.5634 | 2652184.7229 | 1254967.3755
230 | 2652379.8249 | 1254913.6858 | 2652384.524 | 1254886.8343
231 | 2652379.8249 | 1254913.6858 | 2652395.4619 | 1254917.7432
232 | 2652247.792 | 1254805.0698 | 2652228.2639 | 1254797.8338 | 2652209.0662 | 1254794.3604
233 | 2652262.2733 | 1254812.6661 | 2652252.576 | 1254857.2676
234 | 2652250.6446 | 1254866.1508 | 2652252.576 | 1254857.2676
235 | 2652142.0629 | 1254960.1769 | 2652134.6049 | 1254957.0581
236 | 2652142.0629 | 1254960.1769 | 2652145.0164 | 1254961.4149 | 2652163.2988 | 1254969.966
237 | 2652125.925 | 1254953.4284 | 2652134.6049 | 1254957.0581
238 | 2652179.5421 | 1254977.5634 | 2652163.2988 | 1254969.966
239 | 2652122.643 | 1254952.056 | 2652125.925 | 1254953.4284
240 | 2652179.5421 | 1254977.5634 | 2652174.483 | 1254987.8362
241 | 2652179.5421 | 1254977.5634 | 2652200.7656 | 1254987.7854
242 | 2652122.643 | 1254952.056 | 2652119.7753 | 1254959.9251 | 2652109.2357 | 1254984.1382
243 | 2652122.643 | 1254952.056 | 2652108.5787 | 1254946.1658
244 | 2652221.8337 | 1254997.2719 | 2652202.9169 | 1254988.8216 | 2652200.7656 | 1254987.7854
245 | 2652108.5787 | 1254946.1658 | 2652105.2864 | 1254944.787
246 | 2652019.1473 | 1255010.0982 | 2652025.2046 | 1255001.1392
247 | 2652019.1473 | 1255010.0982 | 2652005.0702 | 1255009.1542
248 | 2652019.1473 | 1255010.0982 | 2652046.3575 | 1255011.9286
249 | 2652105.1362 | 1255020.7254 | 2652126.4444 | 1255029.0326
250 | 2652105.1362 | 1255020.7254 | 2652091.3406 | 1255015.3471 | 2652083.0551 | 1255014.5334
251 | 2651786.397 | 1254952.6945 | 2651789.3393 | 1254952.08
252 | 2651786.397 | 1254952.6945 | 2651767.9193 | 1254956.553
253 | 2651789.3393 | 1254952.08 | 2651793.1299 | 1254951.2885 | 2651806.3128 | 1254949.1024
254 | 2651765.1241 | 1254957.1367 | 2651767.9193 | 1254956.553
255 | 2651806.3128 | 1254949.1024 | 2651816.3041 | 1254947.4455
256 | 2651765.1241 | 1254957.1367 | 2651771.4069 | 1254990.9968
257 | 2651771.4069 | 1254990.9968 | 2651773.3109 | 1255001.2577
258 | 2652083.0551 | 1255014.5334 | 2652078.6567 | 1255014.1014 | 2652046.3575 | 1255011.9286
259 | 2652005.0702 | 1255009.1542 | 2652002.5474 | 1255008.985 | 2651991.3003 | 1255008.1708
260 | 2651985.7673 | 1255007.7703 | 2651991.3003 | 1255008.1708
261 | 2651845.4995 | 1255011.4685 | 2651854.2905 | 1255010.5758 | 2651868.4534 | 1255007.4643 | 2651868.7328 | 1255007.4355
262 | 2651907.4846 | 1255006.4654 | 2651898.823 | 1255006.4406 | 2651883.5531 | 1255005.9065 | 2651868.7328 | 1255007.4355
263 | 2651985.7673 | 1255007.7703 | 2651930.8348 | 1255006.5322 | 2651907.4846 | 1255006.4654
264 | 2651985.7673 | 1255007.7703 | 2651972.3257 | 1254996.589
265 | 2651938.3786 | 1254980.2146 | 2651955.8538 | 1254987.7495 | 2651972.3257 | 1254996.589 | 2651972.3257 | 1254996.589

## bus_geodata
| x | y | coords
0 | 2652100.2477 | 1254870.6279
1 | 2652071.0608 | 1254864.0484
2 | 2652063.8696 | 1254863.4219
3 | 2652063.0786 | 1254890.7562
4 | 2652037.2548 | 1254856.8279
5 | 2652079.3207 | 1254894.6345
6 | 2652061.9727 | 1254906.3422
7 | 2652035.1259 | 1254857.9497
8 | 2652086.0858 | 1254896.2499
9 | 2652060.1845 | 1254934.2389
10 | 2652013.3405 | 1254869.4293
11 | 2652394.7644 | 1254732.9744
12 | 2652380.9825 | 1254735.0602
13 | 2652360.377 | 1254785.0463
14 | 2652379.7023 | 1254730.5457
15 | 2652348.4736 | 1254779.8086
16 | 2652370.3249 | 1254789.2892
17 | 2652346.3034 | 1254736.9656
18 | 2652324.423 | 1254769.0522
19 | 2652373.9053 | 1254790.8163
20 | 2652333.1938 | 1254739.4855
21 | 2652316.7346 | 1254765.2558
22 | 2652412.08 | 1254807.0984
23 | 2652332.915 | 1254731.7665
24 | 2651896.2673 | 1254721.5943
25 | 2651914.1577 | 1254724.2447
26 | 2651892.2199 | 1254720.9947
27 | 2651919.3191 | 1254682.7499
28 | 2651937.9821 | 1254725.6878
29 | 2651833.838 | 1254708.2996
30 | 2651967.3528 | 1254675.6165
31 | 2651935.5819 | 1254740.212
32 | 2651966.4426 | 1254723.6813
33 | 2651761.9147 | 1254700.3741
34 | 2651971.5685 | 1254675.4113
35 | 2651935.1783 | 1254742.6547
36 | 2651995.2451 | 1254718.9726
37 | 2651655.7744 | 1254714.4472
38 | 2651998.6415 | 1254673.7947
39 | 2651933.553 | 1254752.4899
40 | 2652013.6003 | 1254715.9718
41 | 2651632.974 | 1254717.8281
42 | 2651345.3927 | 1254706.2325
43 | 2651997.7142 | 1254691.2686
44 | 2652089.6022 | 1254663.2973
45 | 2652097.8552 | 1254667.2718
46 | 2652069.8107 | 1254635.5484
47 | 2652027.647 | 1254699.4086
48 | 2652113.1249 | 1254669.6129
49 | 2652069.0327 | 1254633.9569
50 | 2652063.3338 | 1254635.6999
51 | 2652118.109 | 1254491.5126
52 | 2652138.544 | 1254532.751
53 | 2652104.2034 | 1254459.5725
54 | 2652140.5791 | 1254536.8787
55 | 2652092.9779 | 1254456.8811
56 | 2652078.4621 | 1254398.0478
57 | 2652145.9542 | 1254547.7807
58 | 2652094.7728 | 1254422.9958
59 | 2652150.598 | 1254565.9428
60 | 2652133.4211 | 1254451.1337
61 | 2652151.3856 | 1254581.6393
62 | 2652143.552 | 1254464.1932
63 | 2652202.2597 | 1254383.0599
64 | 2652131.0158 | 1254608.2838
65 | 2652114.651 | 1254611.025
66 | 2652152.6765 | 1254604.6556
67 | 2652112.0626 | 1254611.4586
68 | 2652153.4125 | 1254614.2475
69 | 2652152.4597 | 1254600.7889
70 | 2652153.8166 | 1254618.0256
71 | 2652155.2254 | 1254625.6958
72 | 2652166.5651 | 1254575.4352
73 | 2652158.6167 | 1254635.963
74 | 2652169.6948 | 1254563.1652
75 | 2652181.3116 | 1254576.9712
76 | 2652145.452 | 1254852.5647
77 | 2652178.8931 | 1254870.3643
78 | 2652198.262 | 1254884.0573
79 | 2652218.5906 | 1254898.4287
80 | 2652046.3063 | 1254759.1875
81 | 2652044.3237 | 1254749.4262
82 | 2652225.3132 | 1254903.1813
83 | 2652043.6623 | 1254745.8331
84 | 2652030.8279 | 1254770.6704
85 | 2652238.8443 | 1254912.7406
86 | 2652212.8835 | 1254919.8864
87 | 2652040.3222 | 1254727.6871
88 | 2652017.9892 | 1254787.1968
89 | 2651844.3274 | 1254853.2543
90 | 2651815.5247 | 1254856.3704
91 | 2651845.4182 | 1254853.1106
92 | 2651834.5665 | 1254883.8873
93 | 2651858.4305 | 1254851.3913
94 | 2651828.8408 | 1254917.4549
95 | 2651864.6757 | 1254850.5662
96 | 2651772.9518 | 1254903.9364
97 | 2651846.4437 | 1254921.305
98 | 2651865.8954 | 1254847.2928
99 | 2651888.2573 | 1254930.4506
100 | 2651879.5651 | 1254811.9251
101 | 2652113.7452 | 1254902.8545
102 | 2652075.1758 | 1254937.1224
103 | 2652057.6543 | 1254933.7497
104 | 2651338.1013 | 1254815.6652
105 | 2651345.9659 | 1254840.8692
106 | 2651323.5885 | 1254808.4467
107 | 2651345.6784 | 1254841.7878
108 | 2651308.5057 | 1254800.2451
109 | 2651296.5992 | 1254723.9778
110 | 2651322.3444 | 1254722.1739
111 | 2651893.8441 | 1254794.8523
112 | 2651901.8307 | 1254787.0243
113 | 2651913.4569 | 1254774.6067
114 | 2652245.9093 | 1254440.4829
115 | 2652246.0773 | 1254440.7322
116 | 2652168.5238 | 1254648.5044
117 | 2652163.4875 | 1254642.129
118 | 2652171.5402 | 1254652.3228
119 | 2652172.3716 | 1254653.3754
120 | 2652153.0629 | 1254643.0012
121 | 2652183.0579 | 1254666.9031
122 | 2652148.1628 | 1254648.4309
123 | 2652187.9784 | 1254679.3407
124 | 2652127.1492 | 1254667.2191
125 | 2652172.7024 | 1254680.9164
126 | 2652200.8777 | 1254683.9229
127 | 2652155.3276 | 1254686.0362
128 | 2652201.7953 | 1254684.2489
129 | 2652220.572 | 1254700.0533
130 | 2652123.5858 | 1254695.8299
131 | 2652116.1729 | 1254697.2278
132 | 2652131.4341 | 1254706.15
133 | 2652202.0015 | 1254713.637
134 | 2652226.516 | 1254708.1473
135 | 2652121.7165 | 1254668.5147
136 | 2652106.251 | 1254699.0987
137 | 2652136.0737 | 1254709.7656
138 | 2652103.2365 | 1254699.6672
139 | 2652144.793 | 1254715.5145
140 | 2652088.5805 | 1254702.4309
141 | 2652148.7668 | 1254717.8171
142 | 2652298.4394 | 1254551.8033
143 | 2652220.0367 | 1254587.0159
144 | 2652272.0238 | 1254634.4612
145 | 2652196.081 | 1254579.7816
146 | 2652311.2904 | 1254648.5776
147 | 2652337.5795 | 1254649.7144
148 | 2652298.6235 | 1254647.6961
149 | 2652349.7658 | 1254650.1966
150 | 2652280.5353 | 1254642.7309
151 | 2652363.1174 | 1254650.7248
152 | 2652276.299 | 1254638.615
153 | 2652385.3551 | 1254651.2765
154 | 2652386.7469 | 1254651.2906
155 | 2652253.6645 | 1254637.5831
156 | 2652410.1056 | 1254651.5264
157 | 2652415.15 | 1254651.5774
158 | 2652483.873 | 1254652.6241
159 | 2652051.4448 | 1254635.284
160 | 2652019.4802 | 1254635.5842
161 | 2652061.8804 | 1254614.7343
162 | 2652058.9143 | 1254601.5253
163 | 2652045.9967 | 1254579.4083
164 | 2652496.5381 | 1254641.9119
165 | 2652243.2387 | 1254639.4887
166 | 2651902.8079 | 1254925.7058
167 | 2651917.0526 | 1254921.0607
168 | 2651933.1677 | 1254911.6753
169 | 2651860.6405 | 1254940.0933
170 | 2651948.8084 | 1254914.2468
171 | 2651842.8849 | 1254943.0377
172 | 2651876.2929 | 1254952.1976
173 | 2651978.397 | 1254919.1164
174 | 2651840.3916 | 1254943.4512
175 | 2651894.8728 | 1254961.456
176 | 2651981.88 | 1254919.7128
177 | 2651823.5778 | 1254946.2394
178 | 2651929.5314 | 1254976.3999
179 | 2652008.2577 | 1254788.2255
180 | 2652037.4481 | 1254712.0731
181 | 2652052.0974 | 1254709.3106
182 | 2652065.2548 | 1254706.8295
183 | 2652081.3442 | 1254703.7955
184 | 2652085.6465 | 1254702.9842
185 | 2651985.7913 | 1254579.0411
186 | 2652032.3069 | 1254575.2778
187 | 2651995.8803 | 1254922.1103
188 | 2652196.4425 | 1254717.1553
189 | 2652251.0724 | 1254729.0955
190 | 2652178.1657 | 1254724.7538
191 | 2652254.1989 | 1254730.9947
192 | 2652175.8336 | 1254724.8485
193 | 2652260.7649 | 1254735.088
194 | 2652023.3842 | 1254927.2926
195 | 2652020.1948 | 1254910.6046
196 | 2652025.0092 | 1254909.535
197 | 2652022.1287 | 1254899.9808
198 | 2652045.8122 | 1254969.7263
199 | 2652038.6544 | 1254981.2463
200 | 2652162.1675 | 1254723.1637
201 | 2652279.8483 | 1254747.0421
202 | 2652274.4595 | 1254762.5668
203 | 2652301.1855 | 1254757.578
204 | 2652271.339 | 1254775.3373
205 | 2652302.9713 | 1254758.4598
206 | 2652267.439 | 1254791.2982
207 | 2652308.9913 | 1254761.4323
208 | 2652360.5914 | 1254717.2898
209 | 2652302.0954 | 1254729.0637
210 | 2652262.7221 | 1254810.6021
211 | 2652310.5332 | 1254762.1937
212 | 2652292.7743 | 1254728.6211
213 | 2652198.9798 | 1254921.8432
214 | 2652180.5495 | 1254912.6166
215 | 2652206.565 | 1254928.3782
216 | 2652163.5231 | 1254904.0929
217 | 2652199.9452 | 1254939.4618
218 | 2652161.3176 | 1254905.7182
219 | 2652199.3215 | 1254940.5061
220 | 2652155.8092 | 1254921.6454
221 | 2652193.0291 | 1254951.0414
222 | 2652263.9643 | 1254928.5791
223 | 2652214.4273 | 1254959.7694
224 | 2652184.7229 | 1254967.3755
225 | 2652384.524 | 1254886.8343
226 | 2652379.8249 | 1254913.6858
227 | 2652395.4619 | 1254917.7432
228 | 2652247.792 | 1254805.0698
229 | 2652209.0662 | 1254794.3604
230 | 2652262.2733 | 1254812.6661
231 | 2652252.576 | 1254857.2676
232 | 2652250.6446 | 1254866.1508
233 | 2652142.0629 | 1254960.1769
234 | 2652134.6049 | 1254957.0581
235 | 2652163.2988 | 1254969.966
236 | 2652125.925 | 1254953.4284
237 | 2652179.5421 | 1254977.5634
238 | 2652122.643 | 1254952.056
239 | 2652174.483 | 1254987.8362
240 | 2652200.7656 | 1254987.7854
241 | 2652221.8337 | 1254997.2719
242 | 2652105.2864 | 1254944.787
243 | 2652025.2046 | 1255001.1392
244 | 2652108.5787 | 1254946.1658
245 | 2652019.1473 | 1255010.0982
246 | 2652126.4444 | 1255029.0326
247 | 2652105.1362 | 1255020.7254
248 | 2651786.397 | 1254952.6945
249 | 2651789.3393 | 1254952.08
250 | 2651767.9193 | 1254956.553
251 | 2651806.3128 | 1254949.1024
252 | 2651765.1241 | 1254957.1367
253 | 2651816.3041 | 1254947.4455
254 | 2651771.4069 | 1254990.9968
255 | 2651773.3109 | 1255001.2577
256 | 2652083.0551 | 1255014.5334
257 | 2652046.3575 | 1255011.9286
258 | 2652005.0702 | 1255009.1542
259 | 2651991.3003 | 1255008.1708
260 | 2652109.2357 | 1254984.1382
261 | 2651845.4995 | 1255011.4685
262 | 2651868.7328 | 1255007.4355
263 | 2651985.7673 | 1255007.7703
264 | 2651938.3786 | 1254980.2146
265 | 2651972.3257 | 1254996.589
266 | 2651907.4846 | 1255006.4654
267 | 2652044.3237 | 1254749.4262

## line_std_types
| c_nf_per_km | r_ohm_per_km | x_ohm_per_km | max_i_ka | type | q_mm2 | alpha | voltage_rating
NAYY 4x50 SE | 210 | 0.642 | 0.083 | 0.142 | cs | 50 | 0.00403 | LV
NAYY 4x120 SE | 264 | 0.225 | 0.08 | 0.242 | cs | 120 | 0.00403 | LV
NAYY 4x150 SE | 261 | 0.208 | 0.08 | 0.27 | cs | 150 | 0.00403 | LV
NA2XS2Y 1x95 RM/25 12/20 kV | 216 | 0.313 | 0.132 | 0.252 | cs | 95 | 0.00403 | MV
NA2XS2Y 1x185 RM/25 12/20 kV | 273 | 0.161 | 0.117 | 0.362 | cs | 185 | 0.00403 | MV
NA2XS2Y 1x240 RM/25 12/20 kV | 304 | 0.122 | 0.112 | 0.421 | cs | 240 | 0.00403 | MV
NA2XS2Y 1x95 RM/25 6/10 kV | 315 | 0.313 | 0.123 | 0.249 | cs | 95 | 0.00403 | MV
NA2XS2Y 1x185 RM/25 6/10 kV | 406 | 0.161 | 0.11 | 0.358 | cs | 185 | 0.00403 | MV
NA2XS2Y 1x240 RM/25 6/10 kV | 456 | 0.122 | 0.105 | 0.416 | cs | 240 | 0.00403 | MV
NA2XS2Y 1x150 RM/25 12/20 kV | 250 | 0.206 | 0.116 | 0.319 | cs | 150 | 0.00403 | MV
NA2XS2Y 1x120 RM/25 12/20 kV | 230 | 0.253 | 0.119 | 0.283 | cs | 120 | 0.00403 | MV
NA2XS2Y 1x70 RM/25 12/20 kV | 190 | 0.443 | 0.132 | 0.22 | cs | 70 | 0.00403 | MV
NA2XS2Y 1x150 RM/25 6/10 kV | 360 | 0.206 | 0.11 | 0.315 | cs | 150 | 0.00403 | MV
NA2XS2Y 1x120 RM/25 6/10 kV | 340 | 0.253 | 0.113 | 0.28 | cs | 120 | 0.00403 | MV
NA2XS2Y 1x70 RM/25 6/10 kV | 280 | 0.443 | 0.123 | 0.217 | cs | 70 | 0.00403 | MV
N2XS(FL)2Y 1x120 RM/35 64/110 kV | 112 | 0.153 | 0.166 | 0.366 | cs | 120 | 0.00393 | HV
N2XS(FL)2Y 1x185 RM/35 64/110 kV | 125 | 0.099 | 0.156 | 0.457 | cs | 185 | 0.00393 | HV
N2XS(FL)2Y 1x240 RM/35 64/110 kV | 135 | 0.075 | 0.149 | 0.526 | cs | 240 | 0.00393 | HV
N2XS(FL)2Y 1x300 RM/35 64/110 kV | 144 | 0.06 | 0.144 | 0.588 | cs | 300 | 0.00393 | HV
15-AL1/3-ST1A 0.4 | 11 | 1.8769 | 0.35 | 0.105 | ol | 16 | 0.00403 | LV
24-AL1/4-ST1A 0.4 | 11.25 | 1.2012 | 0.335 | 0.14 | ol | 24 | 0.00403 | LV
48-AL1/8-ST1A 0.4 | 12.2 | 0.5939 | 0.3 | 0.21 | ol | 48 | 0.00403 | LV
94-AL1/15-ST1A 0.4 | 13.2 | 0.306 | 0.29 | 0.35 | ol | 94 | 0.00403 | LV
34-AL1/6-ST1A 10.0 | 9.7 | 0.8342 | 0.36 | 0.17 | ol | 34 | 0.00403 | MV
48-AL1/8-ST1A 10.0 | 10.1 | 0.5939 | 0.35 | 0.21 | ol | 48 | 0.00403 | MV
70-AL1/11-ST1A 10.0 | 10.4 | 0.4132 | 0.339 | 0.29 | ol | 70 | 0.00403 | MV
94-AL1/15-ST1A 10.0 | 10.75 | 0.306 | 0.33 | 0.35 | ol | 94 | 0.00403 | MV
122-AL1/20-ST1A 10.0 | 11.1 | 0.2376 | 0.323 | 0.41 | ol | 122 | 0.00403 | MV
149-AL1/24-ST1A 10.0 | 11.25 | 0.194 | 0.315 | 0.47 | ol | 149 | 0.00403 | MV
34-AL1/6-ST1A 20.0 | 9.15 | 0.8342 | 0.382 | 0.17 | ol | 34 | 0.00403 | MV
48-AL1/8-ST1A 20.0 | 9.5 | 0.5939 | 0.372 | 0.21 | ol | 48 | 0.00403 | MV
70-AL1/11-ST1A 20.0 | 9.7 | 0.4132 | 0.36 | 0.29 | ol | 70 | 0.00403 | MV
94-AL1/15-ST1A 20.0 | 10 | 0.306 | 0.35 | 0.35 | ol | 94 | 0.00403 | MV
122-AL1/20-ST1A 20.0 | 10.3 | 0.2376 | 0.344 | 0.41 | ol | 122 | 0.00403 | MV
149-AL1/24-ST1A 20.0 | 10.5 | 0.194 | 0.337 | 0.47 | ol | 149 | 0.00403 | MV
184-AL1/30-ST1A 20.0 | 10.75 | 0.1571 | 0.33 | 0.535 | ol | 184 | 0.00403 | MV
243-AL1/39-ST1A 20.0 | 11 | 0.1188 | 0.32 | 0.645 | ol | 243 | 0.00403 | MV
48-AL1/8-ST1A 110.0 | 8 | 0.5939 | 0.46 | 0.21 | ol | 48 | 0.00403 | HV
70-AL1/11-ST1A 110.0 | 8.4 | 0.4132 | 0.45 | 0.29 | ol | 70 | 0.00403 | HV
94-AL1/15-ST1A 110.0 | 8.65 | 0.306 | 0.44 | 0.35 | ol | 94 | 0.00403 | HV
122-AL1/20-ST1A 110.0 | 8.5 | 0.2376 | 0.43 | 0.41 | ol | 122 | 0.00403 | HV
149-AL1/24-ST1A 110.0 | 8.75 | 0.194 | 0.41 | 0.47 | ol | 149 | 0.00403 | HV
184-AL1/30-ST1A 110.0 | 8.8 | 0.1571 | 0.4 | 0.535 | ol | 184 | 0.00403 | HV
243-AL1/39-ST1A 110.0 | 9 | 0.1188 | 0.39 | 0.645 | ol | 243 | 0.00403 | HV
305-AL1/39-ST1A 110.0 | 9.2 | 0.0949 | 0.38 | 0.74 | ol | 305 | 0.00403 | HV
490-AL1/64-ST1A 110.0 | 9.75 | 0.059 | 0.37 | 0.96 | ol | 490 | 0.00403 | HV
679-AL1/86-ST1A 110.0 | 9.95 | 0.042 | 0.36 | 1.15 | ol | 679 | 0.00403 | HV
490-AL1/64-ST1A 220.0 | 10 | 0.059 | 0.285 | 0.96 | ol | 490 | 0.00403 | HV
679-AL1/86-ST1A 220.0 | 11.7 | 0.042 | 0.275 | 1.15 | ol | 679 | 0.00403 | HV
490-AL1/64-ST1A 380.0 | 11 | 0.059 | 0.253 | 0.96 | ol | 490 | 0.00403 | HV
679-AL1/86-ST1A 380.0 | 14.6 | 0.042 | 0.25 | 1.15 | ol | 679 | 0.00403 | HV

## trafo_std_types
| i0_percent | pfe_kw | vkr_percent | sn_mva | vn_lv_kv | vn_hv_kv | vk_percent | shift_degree | vector_group | tap_side | tap_neutral | tap_min | tap_max | tap_step_degree | tap_step_percent | tap_phase_shifter
160 MVA 380/110 kV | 0.06 | 60 | 0.25 | 160 | 110 | 380 | 12.2 | 0 | Yy0 | hv | 0 | -9 | 9 | 0 | 1.5 | FALSE
100 MVA 220/110 kV | 0.06 | 55 | 0.26 | 100 | 110 | 220 | 12 | 0 | Yy0 | hv | 0 | -9 | 9 | 0 | 1.5 | FALSE
63 MVA 110/20 kV | 0.04 | 22 | 0.32 | 63 | 20 | 110 | 18 | 150 | YNd5 | hv | 0 | -9 | 9 | 0 | 1.5 | FALSE
40 MVA 110/20 kV | 0.05 | 18 | 0.34 | 40 | 20 | 110 | 16.2 | 150 | YNd5 | hv | 0 | -9 | 9 | 0 | 1.5 | FALSE
25 MVA 110/20 kV | 0.07 | 14 | 0.41 | 25 | 20 | 110 | 12 | 150 | YNd5 | hv | 0 | -9 | 9 | 0 | 1.5 | FALSE
63 MVA 110/10 kV | 0.04 | 22 | 0.32 | 63 | 10 | 110 | 18 | 150 | YNd5 | hv | 0 | -9 | 9 | 0 | 1.5 | FALSE
40 MVA 110/10 kV | 0.05 | 18 | 0.34 | 40 | 10 | 110 | 16.2 | 150 | YNd5 | hv | 0 | -9 | 9 | 0 | 1.5 | FALSE
25 MVA 110/10 kV | 0.07 | 14 | 0.41 | 25 | 10 | 110 | 12 | 150 | YNd5 | hv | 0 | -9 | 9 | 0 | 1.5 | FALSE
0.25 MVA 20/0.4 kV | 0.32 | 0.8 | 1.44 | 0.25 | 0.4 | 20 | 6 | 150 | Yzn5 | hv | 0 | -2 | 2 | 0 | 2.5 | FALSE
0.4 MVA 20/0.4 kV | 0.3375 | 1.35 | 1.425 | 0.4 | 0.4 | 20 | 6 | 150 | Dyn5 | hv | 0 | -2 | 2 | 0 | 2.5 | FALSE
0.63 MVA 20/0.4 kV | 0.2619 | 1.65 | 1.206 | 0.63 | 0.4 | 20 | 6 | 150 | Dyn5 | hv | 0 | -2 | 2 | 0 | 2.5 | FALSE
0.25 MVA 10/0.4 kV | 0.24 | 0.6 | 1.2 | 0.25 | 0.4 | 10 | 4 | 150 | Dyn5 | hv | 0 | -2 | 2 | 0 | 2.5 | FALSE
0.4 MVA 10/0.4 kV | 0.2375 | 0.95 | 1.325 | 0.4 | 0.4 | 10 | 4 | 150 | Dyn5 | hv | 0 | -2 | 2 | 0 | 2.5 | FALSE
0.63 MVA 10/0.4 kV | 0.1873 | 1.18 | 1.0794 | 0.63 | 0.4 | 10 | 4 | 150 | Dyn5 | hv | 0 | -2 | 2 | 0 | 2.5 | FALSE

## trafo3w_std_types
| sn_hv_mva | sn_mv_mva | sn_lv_mva | vn_hv_kv | vn_mv_kv | vn_lv_kv | vk_hv_percent | vk_mv_percent | vk_lv_percent | vkr_hv_percent | vkr_mv_percent | vkr_lv_percent | pfe_kw | i0_percent | shift_mv_degree | shift_lv_degree | vector_group | tap_side | tap_neutral | tap_min | tap_max | tap_step_percent
63/25/38 MVA 110/20/10 kV | 63 | 25 | 38 | 110 | 20 | 10 | 10.4 | 10.4 | 10.4 | 0.28 | 0.32 | 0.35 | 35 | 0.89 | 0 | 0 | YN0yn0yn0 | hv | 0 | -10 | 10 | 1.2
63/25/38 MVA 110/10/10 kV | 63 | 25 | 38 | 110 | 10 | 10 | 10.4 | 10.4 | 10.4 | 0.28 | 0.32 | 0.35 | 35 | 0.89 | 0 | 0 | YN0yn0yn0 | hv | 0 | -10 | 10 | 1.2

## fuse_std_types
| fuse_type | i_rated_a | t_avg | t_min | t_total | x_avg | x_min | x_total
HV 100A | HV 100A | 100 | 0 | [10.0, 3.64, 0.854, 0.281, 0.1, 0.0531, 0.022, 0.01] | [10.0, 4.267, 1.21, 0.403, 0.1, 0.058, 0.022, 0.01] | 0 | [300.0, 350.0, 450.0, 550.0, 700.0, 850.0, 1200.0, 1752.0] | [600.0, 700.0, 900.0, 1150.0, 1665.0, 2000.0, 3000.0, 4313.0]
HV 10A | HV 10A | 10 | 0 | [10.0, 1675.0, 0.344, 0.156, 0.1, 0.0417, 0.0171, 0.01] | [10.0, 1.3, 0.3, 0.155, 0.1, 0.0555, 0.023, 0.01] | 0 | [30.0, 32.0, 35.0, 37.0, 39.0, 50.0, 70.0, 88.0] | [60.0, 70.0, 80.0, 87.0, 94.0, 110.0, 150.0, 216.0]
HV 125A | HV 125A | 125 | 0 | [10.0, 1.82, 0.344, 0.1, 0.0467, 0.0269, 0.01] | [10.0, 2.478, 0.426, 0.1, 0.0427, 0.0211, 0.01] | 0 | [375.0, 500.0, 700.0, 925.0, 1200.0, 1500.0, 2341.0] | [750.0, 1000.0, 1500.0, 2200.0, 3000.0, 4000.0, 5765.0]
HV 160A | HV 160A | 160 | 0 | [10.0, 4.15, 1.03, 0.198, 0.1, 0.051, 0.0172, 0.01] | [10.0, 2.3, 0.734, 0.274, 0.1, 0.046, 0.0177, 0.01] | 0 | [480.0, 550.0, 700.0, 1000.0, 1260.0, 1600.0, 2500.0, 3227.0] | [960.0, 1300.0, 1700.0, 2200.0, 2996.0, 4000.0, 6000.0, 7946.0]
HV 16A | HV 16A | 16 | 0 | [10.0, 0.352, 0.164, 0.1, 0.0649, 0.0342, 0.01] | [10.0, 2.34, 0.722, 0.181, 0.1, 0.055, 0.0296, 0.01] | 0 | [48.0, 60.0, 65.0, 71.0, 80.0, 100.0, 162.0] | [96.0, 110.0, 125.0, 150.0, 168.0, 200.0, 250.0, 398.0]
HV 200A | HV 200A | 200 | 0 | [10.0, 4.267, 1.21, 0.403, 0.1, 0.058, 0.022, 0.01] | [10.0, 3.73, 1.654, 0.328, 0.1, 0.0531, 0.019, 0.01] | 0 | [600.0, 700.0, 900.0, 1150.0, 1665.0, 2000.0, 3000.0, 4313.0] | [1200.0, 1500.0, 1800.0, 2700.0, 3960.0, 5000.0, 7500.0, 10620.0]
HV 20A | HV 20A | 20 | 0 | [10.0, 1.3, 0.3, 0.155, 0.1, 0.0555, 0.023, 0.01] | [10.0, 1.3, 0.161, 0.1, 0.0611, 0.0399, 0.0141, 0.01] | 0 | [60.0, 70.0, 80.0, 87.0, 94.0, 110.0, 150.0, 216.0] | [120.0, 150.0, 200.0, 223.0, 260.0, 300.0, 450.0, 532.0]
HV 25A | HV 25A | 25 | 0 | [10.0, 2.512, 0.833, 0.299, 0.1, 0.0372, 0.0223, 0.01] | [10.0, 3.125, 0.597, 0.198, 0.1, 0.0378, 0.022, 0.01] | 0 | [75.0, 82.0, 90.0, 100.0, 124.0, 170.0, 200.0, 289.0] | [150.0, 170.0, 210.0, 250.0, 294.0, 400.0, 500.0, 711.0]
HV 31.5A | HV 31.5A | 31.5 | 0 | [10.0, 2.34, 0.722, 0.181, 0.1, 0.055, 0.0296, 0.01] | [10.0, 2.84, 0.368, 0.164, 0.1, 0.0621, 0.0378, 0.0195, 0.01] | 0 | [95.0, 110.0, 125.0, 150.0, 165.0, 200.0, 250.0, 390.0] | [189.0, 220.0, 300.0, 350.0, 393.0, 450.0, 530.0, 700.0, 960.0]
HV 40A | HV 40A | 40 | 0 | [10.0, 1.3, 0.161, 0.1, 0.0611, 0.0399, 0.0141, 0.01] | [10.0, 2.05, 0.369, 0.198, 0.1, 0.051, 0.0298, 0.01] | 0 | [120.0, 150.0, 200.0, 223.0, 260.0, 300.0, 450.0, 532.0] | [240.0, 300.0, 400.0, 450.0, 530.0, 650.0, 800.0, 1311.0]
HV 50A | HV 50A | 50 | 0 | [10.0, 3.215, 0.597, 0.198, 0.1, 0.0378, 0.022, 0.01] | [10.0, 3.64, 0.854, 0.281, 0.1, 0.0531, 0.022, 0.01] | 0 | [150.0, 170.0, 210.0, 250.0, 294.0, 400.0, 500.0, 711.0] | [300.0, 350.0, 450.0, 550.0, 700.0, 850.0, 1200.0, 1752.0]
HV 6.3A | HV 6.3A | 6.3 | 0 | [10.0, 1.39, 0.344, 0.168, 0.1, 0.056, 0.0263, 0.01] | [10.0, 1.711, 0.516, 0.198, 0.1, 0.0634, 0.0303, 0.01] | 0 | [19.0, 19.5, 20.4, 20.8, 22.0, 25.0, 32.0, 48.0] | [38.0, 40.0, 43.0, 48.0, 53.0, 60.0, 75.0, 118.0]
HV 63A | HV 63A | 63 | 0 | [10.0, 2.84, 0.368, 0.164, 0.1, 0.0621, 0.0378, 0.0195, 0.01] | [10.0, 1.82, 0.344, 0.1, 0.0467, 0.0269, 0.01] | 0 | [189.0, 220.0, 300.0, 350.0, 393.0, 450.0, 530.0, 700.0, 961.0] | [378.0, 500.0, 700.0, 934.0, 1200.0, 1500.0, 2366.0]
HV 80A | HV 80A | 80 | 0 | [10.0, 2.05, 0.369, 0.198, 0.1, 0.051, 0.0298, 0.01] | [10.0, 4.15, 1.03, 0.198, 0.1, 0.051, 0.0172, 0.01] | 0 | [240.0, 300.0, 400.0, 450.0, 530.0, 650.0, 800.0, 1311.0] | [480.0, 550.0, 700.0, 1000.0, 1260.0, 1600.0, 2500.0, 3227.0]
Siemens NH-1-100 | Siemens NH-1-100 | 100 | [5400.0, 2000.0, 400.0, 20.0, 1.0, 0.2, 0.012, 0.004] | 0 | 0 | [150.0, 190.0, 250.0, 430.0, 900.0, 1250.0, 2700.0, 3600.0] | 0 | 0
Siemens NH-1-125 | Siemens NH-1-125 | 125 | [4800.0, 120.0, 7.0, 0.1, 0.004] | 0 | 0 | [180.0, 400.0, 740.0, 2000.0, 4250.0] | 0 | 0
Siemens NH-1-16 | Siemens NH-1-16 | 16 | [4000.0, 400.0, 2.0, 0.1, 0.04, 0.01] | 0 | 0 | [26.0, 35.0, 75.0, 150.0, 200.0, 300.0] | 0 | 0
Siemens NH-1-160 | Siemens NH-1-160 | 160 | [4800.0, 120.0, 7.0, 0.1, 0.004] | 0 | 0 | [210.0, 500.0, 900.0, 2300.0, 5000.0] | 0 | 0
Siemens NH-1-25 | Siemens NH-1-25 | 25 | [4000.0, 1000.0, 10.0, 0.2, 0.02, 0.01] | 0 | 0 | [40.0, 50.0, 100.0, 210.0, 400.0, 500.0] | 0 | 0
Siemens NH-1-50 | Siemens NH-1-50 | 50 | [4000.0, 40.0, 4.0, 1.0, 0.02, 0.01] | 0 | 0 | [86.0, 200.0, 300.0, 400.0, 1000.0, 1280.0] | 0 | 0
Siemens NH-1-63 | Siemens NH-1-63 | 63 | [4000.0, 100.0, 10.0, 2.0, 0.04, 0.01] | 0 | 0 | [100.0, 200.0, 300.0, 400.0, 1000.0, 1500.0] | 0 | 0
Siemens NH-1-80 | Siemens NH-1-80 | 80 | [4800.0, 120.0, 7.0, 0.1, 0.01] | 0 | 0 | [150.58, 250.0, 450.0, 1150.0, 2470.0] | 0 | 0
Siemens NH-2-1000 | Siemens NH-2-1000 | 1000 | [4800.0, 120.0, 7.0, 0.1, 0.004] | 0 | 0 | [1900.0, 3500.0, 8400.0, 24000.0, 52000.0] | 0 | 0
Siemens NH-2-200 | Siemens NH-2-200 | 200 | [4800.0, 120.0, 7.0, 0.1, 0.004] | 0 | 0 | [280.0, 650.0, 1200.0, 3000.0, 7000.0] | 0 | 0
Siemens NH-2-224 | Siemens NH-2-224 | 224 | [4800.0, 120.0, 7.0, 0.2, 0.04, 0.004] | 0 | 0 | [400.0, 750.0, 1453.0, 3025.0, 4315.0, 7600.0] | 0 | 0
Siemens NH-2-250 | Siemens NH-2-250 | 250 | [4800.0, 120.0, 7.0, 0.1, 0.004] | 0 | 0 | [450.0, 800.0, 1650.0, 4000.0, 8500.0] | 0 | 0
Siemens NH-2-315 | Siemens NH-2-315 | 315 | [4800.0, 120.0, 7.0, 0.1, 0.004] | 0 | 0 | [550.0, 920.0, 1900.0, 5000.0, 11000.0] | 0 | 0
Siemens NH-2-355 | Siemens NH-2-355 | 355 | [4800.0, 120.0, 6.0, 0.1, 0.004] | 0 | 0 | [650.0, 1116.27, 2350.0, 5840.0, 12790.0] | 0 | 0
Siemens NH-2-400 | Siemens NH-2-400 | 400 | [4800.0, 120.0, 7.0, 0.1, 0.004] | 0 | 0 | [720.0, 1350.0, 2800.0, 6500.0, 15000.0] | 0 | 0
Siemens NH-2-425 | Siemens NH-2-425 | 425 | [4800.0, 120.0, 7.0, 0.1, 0.004] | 0 | 0 | [850.0, 1500.0, 3050.0, 7500.0, 16500.0] | 0 | 0
Siemens NH-2-630 | Siemens NH-2-630 | 630 | [4800.0, 120.0, 7.0, 0.1, 0.004] | 0 | 0 | [1200.0, 2000.0, 4800.0, 12000.0, 26000.0] | 0 | 0

## dtypes
| element | column | dtype
0 | bus | name | object
1 | bus | vn_kv | float64
2 | bus | type | object
3 | bus | zone | object
4 | bus | in_service | bool
5 | load | name | object
6 | load | bus | uint32
7 | load | p_mw | float64
8 | load | q_mvar | float64
9 | load | const_z_percent | float64
10 | load | const_i_percent | float64
11 | load | sn_mva | float64
12 | load | scaling | float64
13 | load | in_service | bool
14 | load | type | object
15 | ext_grid | name | object
16 | ext_grid | bus | uint32
17 | ext_grid | vm_pu | float64
18 | ext_grid | va_degree | float64
19 | ext_grid | slack_weight | float64
20 | ext_grid | in_service | bool
21 | line | name | object
22 | line | std_type | object
23 | line | from_bus | uint32
24 | line | to_bus | uint32
25 | line | length_km | float64
26 | line | r_ohm_per_km | float64
27 | line | x_ohm_per_km | float64
28 | line | c_nf_per_km | float64
29 | line | g_us_per_km | float64
30 | line | max_i_ka | float64
31 | line | df | float64
32 | line | parallel | uint32
33 | line | type | object
34 | line | in_service | bool
35 | trafo | name | object
36 | trafo | std_type | object
37 | trafo | hv_bus | uint32
38 | trafo | lv_bus | uint32
39 | trafo | sn_mva | float64
40 | trafo | vn_hv_kv | float64
41 | trafo | vn_lv_kv | float64
42 | trafo | vk_percent | float64
43 | trafo | vkr_percent | float64
44 | trafo | pfe_kw | float64
45 | trafo | i0_percent | float64
46 | trafo | shift_degree | float64
47 | trafo | tap_side | object
48 | trafo | tap_neutral | int32
49 | trafo | tap_min | int32
50 | trafo | tap_max | int32
51 | trafo | tap_step_percent | float64
52 | trafo | tap_step_degree | float64
53 | trafo | tap_pos | int32
54 | trafo | tap_phase_shifter | bool
55 | trafo | parallel | uint32
56 | trafo | df | float64
57 | trafo | in_service | bool
58 | line_geodata | coords | object
59 | bus_geodata | x | float64
60 | bus_geodata | y | float64
61 | bus_geodata | coords | object

## parameters
| version | format_version | converged | OPF_converged | name | f_hz | sn_mva
0 | 2.14.6 | 2.14.0 | FALSE | FALSE |  | 50 | 1